## Instructions
Highway Safety Manual 1st Edition, Volume 2, Chapter 11-- Predictive Method for Rural Multilane Highways -- Analysis Spreadsheet Summary
Overview |  | Color Coding in the Worksheets
This spreadsheet has been developed to demonstrate the predictive models |  | The worksheets include three specific color options to help users
for rural multilane highways as contained in the new Highway Safety Manual. |  | identify locations where input data is required. In some cases,
The content was developed for training purposes and all users should |  | the shaded cells require the user to input specific numbers. In
verify that the answers they obtain with these worksheets correctly |  | other cases the input is restricted to a select set of options
represent their target analysis. |  | included in pull-down lists. The respective color coding is as
follows:
The page tabs shown at the bottom of this file represent the various analysEs |  | Color Used |  | Type of Information Required from User
that can be performed using this spreadsheet tool and the HSM predictive
methods. A user can evaluate an individual road segment or intersection as |  |  |  | Required input information as identified
well as analyze multiple road segments and intersections. If more than one |  |  |  | in the HSM.
segment type (such as rural divided) needs analysis, the user should create
a blank worksheet and then copy the contents of the associated sheet |  |  |  | Input data required from the user but
(in this example the rural divided sheet) into the blank sheet and name the |  |  |  | restricted to options provided in pull-down
file accordingly. |  |  |  | boxes.
The current contents of this spreadsheet include the following: |  |  |  | Optional input information that can be used
to supplement the analysis if this information
Worksheet Name | Contents |  |  | is available. This optional input information
is reserved for locally-derived crash information.
Instructions | Current worksheet displaying overview, summary |  |  | If the analyst elects to use this option so as
| of spreadsheet worksheets, and description of |  |  | to improve analysis for local crash distribution
| color coding included in the worksheets. |  |  | trends, each of the Exhibits with the locally-
derived input also includes a pull-down box
Rural Divided Multilane Seg | Analysis for the rural divided multilane segment |  |  | where the analyst should indicate they are
| analysis includes AADT specific Table 11-16. |  |  | using locally derive crash information. The
| The associated HSM worksheets are |  |  | worksheets will then use the local values
| Worksheets 1A, 1B(a), 1C(a), 1D(a), and 1E. |  |  | instead of the HSM default values.
Rural Undivided Multilane Seg | Analysis for the rural undivided multilane segment
analysis includes AADT specific Tables 11-11
| and 11-12. The associated HSM worksheets | Spreadsheet developed by:
| are Worksheets 1A, 1B(b), 1C(b), 1D(b), and 1E. |  | Karen Dixon, Ph.D., P.E.
Oregon State University
Segment Tables | Worksheet shows exhibits for use by the |  | School of Civil & Construction Engineering
| segment worksheets. These exhibits are |  | 220 Owen Hall
| independent and do not depend on input values. |  | Corvallis, OR 97330
This worksheet includes exhibits that summarize
| crash information and can be modified for locally-derived |  | Email: karen.dixon@oregonstate.edu
| conditions. These are Tables 11-4, 11-6, 11-15, |  | Phone: 541-737-6337
and 11-19. Tables specific to CMFs are also included.
The CMF tables in this worksheet are 11-13, 11-14,
11-17, and 11-18.
Rural Multilane Intersection | Analysis for the rural multilane intersection
analysis includesTables 11-9 and 11-24.
The associated HSM worksheets are
Worksheets 2A, 2B, 2C, 2D, and 2E.
Intersection Tables | Tables 11-9 and 11-24 are intersection
exhibits for estimating crash distributions and can
be modified for locally-derived conditions if
this information is available.
Rural Multilane Site Total | Analysis for site-specific EB analysis using
results from the rural divided and undivided
segment as well as rural intersection
multilane worksheets.This analysis can be
performed if the analyst knows the exact location
of historic crashes within the study limits.
The associated HSM worksheets are
Worksheets 3A and 3B.
Rural Multilane Project Total | Analysis for project-specific EB analysis using
results from the rural divided and undivided
segment as well as rural intersection multilane
worksheets. This analysis can be performed if
the analyst has historic crash data, but does
not know the exact location within the project
limits at which the crashes occurred. The
associated HSM worksheets are Worksheets
4A and 4B.
Construction | Data in this worksheet has been used to
help define the pull-down options in the
analysis worksheets. There is no need for a
user to work within this worksheet, but the
worksheet should be retained so that the
other worksheets can continue to use the
options included in this sheet.

## Rural Divided Multilane Seg
Worksheet 1A -- General Information and Input Data for Rural Multilane Roadway Segments
General Information | [5 empty] | Location Information | [6 empty] | Tables Affiliated with CMFs for Specific Segment AADT values:
Analyst |  |  | KKD |  |  | Roadway |  |  | SH 123
Agency or Company |  |  | OSU |  |  | Roadway Section |  |  | MP 0.0 to MP 1.5
Date Performed |  |  | 2010-03-25 |  |  | Jurisdiction |  |  | Anywhere, USA |  |  |  | Table 11-16: CMF for Lane Width on Divided Roadway Segments (CMFRA)
[6 empty] | Analysis Year |  |  | 2010
Input Data | [5 empty] | Base Conditions |  | Site Conditions |  |  |  |  | Lane Width (ft) | AADT (veh/day)
Roadway type (divided / undivided) | [5 empty] | Undivided |  | Divided | [5 empty] | < 400 | 400 to 2000 | > 2000
Length of segment, L (mi) | [5 empty] | -- |  | 1.5 |  |  |  |  | 9 | 1.03 | 2.3548 | 1.25
AADT (veh/day) |  |  | AADTMAX = | 89300 | (veh/day) | -- |  | 10000 |  |  |  | AADT OK | 9.5 | 1.02 | 2.1024 | 1.2
Lane width (ft) | [5 empty] | 12 |  | 12 |  |  |  |  | 10 | 1.01 | 1.85 | 1.15
Shoulder width (ft) - right shoulder width for divided [if differ for directions of travel, use average width] | [5 empty] | 8 |  | 6 |  |  |  |  | 10.5 | 1.01 | 1.49 | 1.09
Shoulder type - right shoulder type for divided | [5 empty] | Paved |  | Paved |  |  |  |  | 11 | 1.01 | 1.13 | 1.03
Median width (ft) - for divided only | [5 empty] | 30 |  | 20 |  |  |  |  | 11.5 | 1.005 | 1.065 | 1.015
Side Slopes - for undivided only | [5 empty] | 1:7 or flatter |  | Not Applicable |  |  |  |  | 12 | 1 | 1 | 1
Lighting (present/not present) | [5 empty] | Not Present |  | Not Present |  |  |  |  | Note: The collision types related to lane width to which this CMF applies include run-off-the-road, head-on crashes, and sideswipes.
Auto speed enforcement (present/not present) | [5 empty] | Not Present |  | Not Present
Calibration Factor, Cr | [5 empty] | 1 |  | 0.77 |  |  |  | Oregon Calibration Factor: 0.77
Worksheet 1B (a) -- Crash Modification Factors for Rural Multilane Divided Roadway Segments
(1) | (2) |  |  | (3) |  | (4) |  | (5) |  |  | (6)
CMF for Lane Width | CMF for Right Shoulder Width |  |  | CMF for Median Width |  | CMF for Lighting |  | CMF for Automated Speed Enforcement |  |  | Combined CMF
CMF 1rd | CMF 2rd |  |  | CMF 3rd |  | CMF 4rd |  | CMF 5rd |  |  | CMF comb
from Equation 11-16 | from Table 11-17 |  |  | from Table 11-18 |  | from Equation 11-17 |  | from Section 11.7.2 |  |  | (1)*(2)*(3)*(4)*(5)
1 | 1.04 |  |  | 1.02 |  | 1 |  | 1 |  |  | 1.0608
Worksheet 1C (a) -- Roadway Segment Crashes for Rural Multilane Divided Roadway Segments
(1) | (2) |  |  | (3) |  | (4) |  | (5) |  | (6) | (7)
Crash Severity Level | SPF Coefficients |  |  | N spf rd |  | Overdispersion Parameter, k |  | Combined CMFs |  | Calibration Factor, Cr | Predicted average crash frequency, N predicted rs(d)
| from Table 11-5 | [6 empty] | (6) from Worksheet 1B (a)
| a | b | c | from Equation 11-9 |  | from Equation 11-10 |  |  |  |  | (3)*(5)*(6)
Total | -9.025 | 1.049 | 1.549 | 2.8352 |  | 0.14164 |  | 1.0608 |  | 0.77 | 2.3158
Fatal and Injury (FI) | -8.837 | 0.958 | 1.687 | 1.4799 |  | 0.12338 |  | 1.0608 |  | 0.77 | 1.2088
Fatal and Injurya (FIa) | -8.505 | 0.874 | 1.74 | 0.95152 |  | 0.11701 |  | 1.0608 |  | 0.77 | 0.77721
Property Damage Only (PDO) | -- | -- | -- | -- |  | -- |  | -- |  | -- | (7)TOTAL - (7)FI
1.107
NOTE: a Using the KABCO scale, these include only KAB crashes. Crashes with severity level C (possible injury) are not included.
Worksheet 1D (a) -- Crashes by Severity Level and Collision Type for Rural Multilane Divided Roadway Segments
(1) | (2) | (3) |  | (4) | (5) |  | (6) | (7) |  | (8) | (9)
Collision Type | Proportion of Collision Type(TOTAL) | N predicted rs(d) (TOTAL) (crashes/year) |  | Proportion of Collision Type(FI) | N predicted rs(d) (FI) (crashes/year) |  | Proportion of Collision Type (FIa) | N predicted rs (FIa) (crashes/year) |  | Proportion of Collision Type (PDO) | N predicted rs(d) (PDO) (crashes/year)
| from Table 11-6 | (7)TOTAL from Worksheet 1C (a) |  | from Table 11-6 | (7)FI from Worksheet 1C (a) |  | from Table 11-6 | (7) FIa from Worksheet 1C (a) |  | from Table 11-6 | (7)PDO from Worksheet 1C (a)
Total | 0.999 | 2.3158 |  | 1 | 1.2088 |  | 1 | 0.77721 |  | 0.999 | 1.107
|  | (2)*(3)TOTAL |  |  | (4)x(5)FI |  |  | (6)*(7) FI a |  |  | (8)*(9) PDO
Head-on collision | 0.027 | 0.062528 |  | 0.042 | 0.05077 |  | 0.049 | 0.038084 |  | 0.018 | 0.019927
Sideswipe collision | 0.153 | 0.35432 |  | 0.069 | 0.083407 |  | 0.073 | 0.056737 |  | 0.207 | 0.22916
Rear-end collision | 0.322 | 0.7457 |  | 0.347 | 0.41945 |  | 0.244 | 0.18964 |  | 0.306 | 0.33875
Angle collision | 0.005 | 0.011579 |  | 0.014 | 0.016923 |  | 0.024 | 0.018653 |  | 0 | 0
Single-vehicle collision | 0.437 | 1.012 |  | 0.5 | 0.6044 |  | 0.561 | 0.43602 |  | 0.396 | 0.43839
Other collision | 0.055 | 0.12737 |  | 0.028 | 0.033846 |  | 0.049 | 0.038084 |  | 0.072 | 0.079706
NOTE: a Using the KABCO scale, these include only KAB crashes. Crashes with severity level C (possible injury) are not included.
Worksheet 1E -- Summary Results for Rural Multilane Roadway Segments
(1) |  | (2) |  |  |  |  | (3) |  |  | (4)
Crash severity level |  | Predicted average crash frequency (crashes/year) |  |  |  |  | Roadway segment length (mi) |  |  | Crash rate (crashes/mi/year)
|  | (7) from Worksheet 1C (a) or (b) | [7 empty] | (2)/(3)
Total |  | 2.3158 |  |  |  |  | 1.5 |  |  | 1.5439
Fatal and Injury (FI) |  | 1.2088 |  |  |  |  | 1.5 |  |  | 0.80587
Fatal and Injurya (FIa) |  | 0.77721 |  |  |  |  | 1.5 |  |  | 0.51814
Property Damage Only (PDO) |  | 1.107 |  |  |  |  | 1.5 |  |  | 0.73802
NOTE: a Using the KABCO scale, these include only KAB crashes. Crashes with severity level C (possible injury) are not included.

## Rural Undivided Multilane Seg
Worksheet 1A -- General Information and Input Data for Rural Multilane Roadway Segments | [12 empty] | Calculations for the CMF for Shoulder Type and Widths
General Information | [5 empty] | Location Information
Analyst |  |  | KKD |  |  | Roadway |  |  | SH 123 |  |  |  | Calculated Shoulder Width (CMFwrc) : |  |  | 1.3
Agency or Company |  |  | OSU |  |  | Roadway Section |  |  | MP 1.5 to MP 1.6
Date Performed |  |  | 2010-03-25 |  |  | Jurisdiction |  |  | Anywhere, USA |  |  |  | Calculated Shoulder Type (CMF trc) : |  |  | 1.01
[6 empty] | Analysis Year |  |  | 2010
Input Data | [5 empty] | Base Conditions |  | Site Conditions
Roadway type (divided / undivided) | [5 empty] | Undivided |  | Undivided
Length of segment, L (mi) | [5 empty] | -- |  | 0.1 |  |  |  |  | Tables Affiliated with Crash Modification Factors for Specific Segment AADT values:
AADT (veh/day) |  |  | AADTMAX = | 33200 | (veh/day) | -- |  | 8000 |  |  |  | AADT OK
Lane width (ft) | [5 empty] | 12 |  | 11
Shoulder width (ft) - right shoulder width for divided | [5 empty] | 6 |  | 2 |  |  |  |  | Table 11-11: CMF for Lane Width on Undivided Roadway Segments (CMFRA)
Shoulder type - right shoulder type for divided | [5 empty] | Paved |  | Gravel
Median width (ft) - for divided only | [5 empty] | 30 |  | Not Applicable |  |  |  |  | Lane Width (ft) | AADT (veh/day)
Side Slopes - for undivided only | [5 empty] | 1:7 or flatter |  | 1:6 | [5 empty] | < 400 | 400 to 2000 | > 2000
Lighting (present/not present) | [5 empty] | Not Present |  | Present |  |  |  |  | 9 | 1.04 | 2.6588 | 1.38
Auto speed enforcement (present/not present) | [5 empty] | Not Present |  | Present |  |  |  |  | 9.5 | 1.03 | 2.3372 | 1.305
Calibration Factor, Cr | [5 empty] | 1 |  | 0.37 |  |  |  | Oregon Calibration Factor: 0.37 | 10 | 1.02 | 2.0156 | 1.23
[13 empty] | 10.5 | 1.015 | 1.5842 | 1.135
[13 empty] | 11 | 1.01 | 1.1529 | 1.04
Worksheet 1B (b) -- Crash Modification Factors for Rural Multilane Undivided Roadway Segments | [12 empty] | 11.5 | 1.005 | 1.0764 | 1.02
(1) | (2) |  |  | (3) |  | (4) |  | (5) |  |  | (6) |  | 12 | 1 | 1 | 1
CMF for Lane Width | CMF for Shoulder Width |  |  | CMF for Side Slopes |  | CMF for Lighting |  | CMF for Automated Speed Enforcement |  |  | Combined CMF |  | Note: The collision types related to lane width to which this CMF applies include run-off-the-road, head-on crashes, and sideswipes.
CMF 1ru | CMF 2ru |  |  | CMF 3ru |  | CMF 4ru |  | CMF 5ru |  |  | CMF comb
from Equation 11-13 | from Equation 11-14 |  |  | from Table 11-14 |  | from Equation 11-15 |  | from Section 11.7.1 |  |  | (1)*(2)*(3)*(4)*(5)
1.0183 | 1.1434 |  |  | 1.05 |  | 0.94496 |  | 0.95 |  |  | 1.0975
Table 11-12: CMF for Collision Types Related to Shoulder Width (CMFWRA)
Worksheet 1C (b) -- Roadway Segment Crashes for Rural Multilane Undivided Roadway Segments | [12 empty] | Shoulder Width (ft) | AADT (veh/day)
(1) | (2) |  |  | (3) |  | (4) |  | (5) |  | (6) | (7) |  |  | < 400 | 400 to 2000 | > 2000
Crash Severity Level | SPF Coefficients |  |  | N spf rs(u) |  | Overdispersion Parameter, k |  | Combined CMFs |  | Calibration Factor, Cr | Predicted average crash frequency, N predicted rs(u) |  | 0 | 1.1 | 3 | 1.5
| from Table 11-3 | [6 empty] | (6) from Worksheet 1B (b) |  |  |  |  | 1 | 1.085 | 2.5784 | 1.4
| a | b | c | from Equation 11-7 |  | from Equation 11-8 |  |  |  |  | (3)*(5)*(6) |  | 2 | 1.07 | 2.1568 | 1.3
Total | -9.653 | 1.176 | 1.675 | 0.24991 |  | 1.8731 |  | 1.0975 |  | 0.37 | 0.10148 |  | 3 | 1.045 | 1.8971 | 1.225
Fatal and Injury (FI) | -9.41 | 1.094 | 1.796 | 0.1525 |  | 1.6596 |  | 1.0975 |  | 0.37 | 0.061925 |  | 4 | 1.02 | 1.6375 | 1.15
Fatal and Injurya (FIa) | -8.577 | 0.938 | 2.003 | 0.086329 |  | 1.3493 |  | 1.0975 |  | 0.37 | 0.035055 |  | 5 | 1.01 | 1.3188 | 1.075
Property Damage Only (PDO) | -- | -- | -- | -- |  | -- |  | -- |  | -- | (7)TOTAL - (7)FI |  | 6 | 1 | 1 | 1
[11 empty] | 0.039556 |  | 7 | 0.99 | 0.72875 | 0.935
NOTE: a Using the KABCO scale, these include only KAB crashes. Crashes with severity level C (possible injury) are not included. | [12 empty] | 8 | 0.98 | 0.4575 | 0.87
Note: The collision types related to shoulder width to which this CMF applies include single-vehicle run-off-the-road and multiple-vehicle head-on, opposite-direction sideswipe, and same-direction sideswipe crashes.
Worksheet 1D (b) -- Crashes by Severity Level and Collision Type for Rural Multilane Undivided Roadway Segments
(1) | (2) | (3) |  | (4) | (5) |  | (6) | (7) |  | (8) | (9)
Collision Type | Proportion of Collision Type(TOTAL) | N predicted rs(u) (TOTAL) (crashes/year) |  | Proportion of Collision Type(FI) | N predicted rs(u) (FI) (crashes/year) |  | Proportion of Collision Type (FIa) | N predicted rs(u) (FIa) (crashes/year) |  | Proportion of Collision Type (PDO) | N predicted rs(u) (PDO) (crashes/year)
| from Table 11-4 | (7)TOTAL from Worksheet 1C (b) |  | from Table 11-4 | (7)FI from Worksheet 1C (b) |  | from Table 11-4 | (7) FIa from Worksheet 1C (b) |  | from Table 11-4 | (7)PDO from Worksheet 1C (b)
Total | 1 | 0.10148 |  | 0.999 | 0.061925 |  | 1 | 0.035055 |  | 1 | 0.039556
|  | (2)*(3)TOTAL |  |  | (4)x(5)FI |  |  | (6)*(7) FI a |  |  | (8)*(9) PDO
Head-on collision | 0.04 | 0.0040592 |  | 0.083 | 0.0051397 |  | 0.118 | 0.0041365 |  | 0.012 | 0.00047467
Sideswipe collision | 0.148 | 0.015019 |  | 0.101 | 0.0062544 |  | 0.097 | 0.0034003 |  | 0.178 | 0.007041
Rear-end collision | 0.305 | 0.030952 |  | 0.339 | 0.020992 |  | 0.194 | 0.0068006 |  | 0.283 | 0.011194
Angle collision | 0.014 | 0.0014207 |  | 0.024 | 0.0014862 |  | 0.032 | 0.0011218 |  | 0.008 | 0.00031645
Single-vehicle collision | 0.39 | 0.039577 |  | 0.375 | 0.023222 |  | 0.473 | 0.016581 |  | 0.399 | 0.015783
Other collision | 0.103 | 0.010453 |  | 0.077 | 0.0047682 |  | 0.086 | 0.0030147 |  | 0.12 | 0.0047467
NOTE: a Using the KABCO scale, these include only KAB crashes. Crashes with severity level C (possible injury) are not included.
Worksheet 1E -- Summary Results for Rural Multilane Roadway Segments
(1) |  | (2) |  |  |  |  | (3) |  |  | (4)
Crash severity level |  | Predicted average crash frequency (crashes/year) |  |  |  |  | Roadway segment length (mi) |  |  | Crash rate (crashes/mi/year)
|  | (7) from Worksheet 1C (a) or (b) | [7 empty] | (2)/(3)
Total |  | 0.10148 |  |  |  |  | 0.1 |  |  | 1.0148
Fatal and Injury (FI) |  | 0.061925 |  |  |  |  | 0.1 |  |  | 0.61925
Fatal and Injurya (FIa) |  | 0.035055 |  |  |  |  | 0.1 |  |  | 0.35055
Property Damage Only (PDO) |  | 0.039556 |  |  |  |  | 0.1 |  |  | 0.39556
NOTE: a Using the KABCO scale, these include only KAB crashes. Crashes with severity level C (possible injury) are not included.

## Segment Tables
Tables Affiliated with Crash Statistics: | [9 empty] | Tables Affiliated with Crash Modification Factors:
Table 11-4: Distribution of Crashes by Collision Type and Crash Severity Level for Undivided Roadway Segments
Collision type |  | Proportion of crashes by collision type and crash severity level
|  | HSM-Provided Values |  |  |  | Locally-Derived Values (Oregon) |  |  |  | Table 11-13: CMF for Collision Types Related to Shoulder Types and Shoulder Widths (CMFTRA) | [11 empty] | Table 11-17: CMF for Right Shoulder Width on Divided Roadway Segments (CMF2rd)
Locally-Derived Values? | Yes | Total | Fatal and injury | Fatal and injury a | PDO | Total | Fatal and injury | Fatal and injury a | PDO
[10 empty] | Shoulder Type | Shoulder width (ft) | [10 empty] | Average Shoulder Width (ft) | CMF
Head-on |  | 0.009 | 0.029 | 0.043 | 0.001 | 0.04 | 0.083 | 0.118 | 0.012 |  | 0 | 1 | 2 | 3 | 4 | 5 | 6 | 7 | 8 | 9 | 10
Sideswipe |  | 0.098 | 0.048 | 0.044 | 0.12 | 0.148 | 0.101 | 0.097 | 0.178 | Paved | [11 empty] | 0 | 1.18 | bar: Shoulder width (ft) 0 to Shoulder width (ft) 10
Rear-end |  | 0.246 | 0.305 | 0.217 | 0.22 | 0.305 | 0.339 | 0.194 | 0.283 | Gravel | 1 | 1 | 1.01 | 1.01 | 1.01 | 1.015 | 1.02 | 1.02 | 1.02 | 1.025 | 1.03 | 1 | 1.155
Angle |  | 0.356 | 0.352 | 0.348 | 0.358 | 0.014 | 0.024 | 0.032 | 0.008 | Composite | 1 | 1.01 | 1.02 | 1.02 | 1.03 | 1.035 | 1.04 | 1.05 | 1.06 | 1.065 | 1.07 | 2 | 1.13
Single |  | 0.238 | 0.238 | 0.304 | 0.237 | 0.39 | 0.375 | 0.473 | 0.399 | Turf | 1 | 1.01 | 1.03 | 1.04 | 1.05 | 1.065 | 1.08 | 1.095 | 1.11 | 1.125 | 1.14 | 3 | 1.11
Other |  | 0.053 | 0.028 | 0.044 | 0.064 | 0.103 | 0.077 | 0.086 | 0.12 | Note: The values for composite shoulders in this exhibit represent a shoulder for which 50 percent of the shoulder width is paved and 50 percent of the shoulder width is turf. | [11 empty] | 4 | 1.09
SV run-off-rd, Head-on, Sideswipe |  | 0.27 |  |  |  | 0.458 | [15 empty] | 5 | 1.065
NOTE: a Using the KABCO scale, these include only KAB crashes. Crashes with severity level C (possible injury) are not included. | [21 empty] | 6 | 1.04
[22 empty] | 7 | 1.02
[22 empty] | 8 | 1
[22 empty] | 9 | 1
Table 11-6: Distribution of Crashes by Collision Type and Crash Severity Level for Divided Roadway Segments | [9 empty] | Table 11-14: CMF for Side Slope on Undivided Roadway Segments (CMF3ru) | [11 empty] | 10 | 1
Collision type |  | Proportion of crashes by collision type and crash severity level | [7 empty] | 1:2 or Steeper | Shoulder width (ft) 0: 1:3; Shoulder width (ft) 1: 1:4; Shoulder width (ft) 2: 1:5; Shoulder width (ft) 3: 1:6; Shoulder width (ft) 4: 1:7 or Flatter
|  | HSM-Provided Values |  |  |  | Locally-Derived Values (Oregon) |  |  |  | 1.18 | Shoulder width (ft) 0: 1.15; Shoulder width (ft) 1: 1.12; Shoulder width (ft) 2: 1.09; Shoulder width (ft) 3: 1.05; Shoulder width (ft) 4: 1
Locally-Derived Values? | Yes | Total | Fatal and injury | Fatal and injury a | PDO | Total | Fatal and injury | Fatal and injury a | PDO
Table 11-18: CMF for Median Width on Divided Roadway Segments without a Median Barrier(CMF3rd)
Head-on |  | 0.006 | 0.013 | 0.018 | 0.002 | 0.027 | 0.042 | 0.049 | 0.018
Sideswipe |  | 0.043 | 0.027 | 0.022 | 0.053 | 0.153 | 0.069 | 0.073 | 0.207
Rear-end |  | 0.116 | 0.163 | 0.114 | 0.088 | 0.322 | 0.347 | 0.244 | 0.306 | [12 empty] | Median Width (ft) | CMF
Angle |  | 0.043 | 0.048 | 0.045 | 0.041 | 0.005 | 0.014 | 0.024 | 0 | [12 empty] | 10 | 1.04
Single |  | 0.768 | 0.727 | 0.778 | 0.792 | 0.437 | 0.5 | 0.561 | 0.396 | [12 empty] | 20 | 1.02
Other |  | 0.024 | 0.022 | 0.023 | 0.024 | 0.055 | 0.028 | 0.049 | 0.072 | [12 empty] | 30 | 1
SV run-off-rd, Head-on, Sideswipe |  | 0.5 |  |  |  | 0.514 | [15 empty] | 40 | 0.99
NOTE: a Using the KABCO scale, these include only KAB crashes. Crashes with severity level C (possible injury) are not included. | [21 empty] | 50 | 0.97
[22 empty] | 60 | 0.96
[22 empty] | 70 | 0.96
[22 empty] | 80 | 0.95
Table 11-15: Night-time Crash Proportions for Unlighted Roadway Segments | [21 empty] | 90 | 0.94
[22 empty] | 100 | 0.94
Roadway Type |  | HSM-Provided Values |  |  |  | Locally-Derived Values (Oregon)
|  | Proportion of total night-time crashes by severity level |  | Proportion of crashes that occur at night |  | Proportion of total night-time crashes by severity level |  | Proportion of crashes that occur at night
Locally-Derived Values? | Yes
|  | Fatal and injury, pinr | PDO, ppnr | pnr |  | Fatal and injury, pinr | PDO, ppnr | pnr
4U |  | 0.361 | 0.639 | 0.255 |  | 0.357 | 0.643 | 0.263
Table 11-19: Night-time Crash Proportions for Unlighted Roadway Segments
Roadway Type |  | HSM-Provided Values |  |  |  | Locally-Derived Values (Oregon)
|  | Proportion of total night-time crashes by severity level |  | Proportion of crashes that occur at night |  | Proportion of total night-time crashes by severity level |  | Proportion of crashes that occur at night
Locally-Derived Values? | Yes
|  | Fatal and injury, pinr | PDO, ppnr | pnr |  | Fatal and injury, pinr | PDO, ppnr | pnr
4D |  | 0.323 | 0.677 | 0.426 |  | 0.455 | 0.545 | 0.301

## Rural Multilane Intersection
Worksheet 2A -- General Information and Input Data for Rural Multilane Highway Intersections
General Information |  |  |  |  | Location Information
Analyst |  | KKD |  |  | Roadway |  |  | SH 123
Agency or Company |  | OSU |  |  | Intersection |  |  | Intersection at MP 1.5
Date Performed |  | 2010-03-25 |  |  | Jurisdiction |  |  | Anywhere, USA
[5 empty] | Analysis Year |  |  | 2010
Input Data |  |  |  |  | Base Conditions |  | Site Conditions
Intersection type (3ST, 4ST, 4SG) |  |  |  |  | -- |  | 4SG |  |  |  |  | Signalized four-leg
AADTmajor (veh/day) |  | AADTMAX = | 43500 | (veh/day) | -- |  | 8000 |  |  |  | AADT OK
AADTminor (veh/day) |  | AADTMAX = | 18500 | (veh/day) | -- |  | 1000 |  |  |  | AADT OK
Intersection skew angle (degrees) |  |  |  |  | 0 |  | 30 |  |  |  |  | Skew Intersection:
Number of non-STOP-controlled approaches with left-turn lanes (0, 1, 2) |  |  |  |  | 0 |  | 1
Number of non-STOP-controlled approaches with right-turn lanes (0, 1, 2, 3, or 4) |  |  |  |  | 0 |  | 0
Intersection lighting (present/not present) |  |  |  |  | Not Present |  | Present
Calibration Factor, Ci |  |  |  |  | 1 |  | 0.15 |  |  |  | Oregon Calibration Factor- Auto filled based on intersection type
Worksheet 2B -- Crash Modification Factors for Rural Multilane Highway Intersections
(1) | (2) |  |  | (3) |  | (4) |  | (5) |  | (6)
Crash Severity Level | CMF for Intersection Skew Angle (CMF 1i ) |  |  | CMF for Left-Turn Lanes |  | CMF for Right-Turn Lanes |  | CMF for Lighting |  | Combined CMF (CMF COMB )
| from Equations 11-18 or 11-20 and 11-19 or 11-21 |  |  | (CMF 2i ) |  | (CMF 3i ) |  | (CMF 4i )
|  |  |  | from Table 11-22 |  | from Table 11-23 |  | from Equation 11-22 |  | (2)*(3)*(4)*(5)
Total | -- |  |  | -- |  | -- |  | -- |  | 1
Fatal and Injury (FI) | -- |  |  | -- |  | -- |  | -- |  | 1
Note: The 4-leg Signalized Intersection (4SG) models do not have base conditions and so can only be used for estimation purposes. As a result, there are not CMFs provided for the 4SG condition.
Worksheet 2C -- Intersection Crashes for Rural Multilane Highway Intersections
(1) | (2) |  |  | (3) |  | (4) |  | (5) | (6) | (7)
Crash Severity Level | SPF Coefficients |  |  | N spf int |  | Overdispersion Parameter, k |  | Combined CMFs | Calibration Factor, Ci | Predicted average crash frequency, N predicted int
| from Table 11-7 or 11-8 | [6 empty] | from (6) of Worksheet 2B
| a | b | c or d (4SG) | from Equation 11-11 or 11-12 |  | from Table 11-7 or 11-8 |  |  |  | (3)*(5)*(6)
Total | -7.182 | 0.722 | 0.337 | 5.1278 |  | 0.277 |  | 1 | 0.15 | 0.76916
Fatal and Injury (FI) | -6.393 | 0.638 | 0.232 | 2.5688 |  | 0.218 |  | 1 | 0.15 | 0.38532
Fatal and Injurya (FIa) | -12.011 | -- | 1.279 | 0.69369 |  | 0.566 |  | 1 | 0.15 | 0.10405
Property Damage Only (PDO) | -- | -- | -- | -- |  | -- |  | -- | -- | (7)TOTAL - (7)FI
0.38385
NOTE: a Using the KABCO scale, these include only KAB crashes. Crashes with severity level C (possible injury) are not included.
Worksheet 2D -- Crashes by Severity Level and Collision Type for Rural Multilane Highway Intersections
(1) | (2) | (3) |  | (4) | (5) |  | (6) | (7) | (8) | (9)
Collision Type | Proportion of Collision Type(TOTAL) | N predicted int (TOTAL) (crashes/year) |  | Proportion of Collision Type(FI) | N predicted int (FI) (crashes/year) |  | Proportion of Collision Type (FIa) | N predicted int (FIa) (crashes/year) | Proportion of Collision Type (PDO) | N predicted int (PDO) (crashes/year)
| from Table 11-9 | (7)TOTAL from Worksheet 2C |  | from Table 11-9 | (7)FI from Worksheet 2C |  | from Table 11-9 | (7) FIa from Worksheet 2C | from Table 11-9 | (7)PDO from Worksheet 2C
Total | 0 | 0.76916 |  | 0 | 0.38532 |  | 0 | 0.10405 | 0 | 0.38385
|  | (2)*(3)TOTAL |  |  | (4)x(5)FI |  |  | (6)*(7) FI a |  | (8)*(9) PDO
Head-on collision | 0 | 0 |  | 0 | 0 |  | 0 | 0 | 0 | 0
Sideswipe collision | 0 | 0 |  | 0 | 0 |  | 0 | 0 | 0 | 0
Rear-end collision | 0 | 0 |  | 0 | 0 |  | 0 | 0 | 0 | 0
Angle collision | 0 | 0 |  | 0 | 0 |  | 0 | 0 | 0 | 0
Single-vehicle collision | 0 | 0 |  | 0 | 0 |  | 0 | 0 | 0 | 0
Other collision | 0 | 0 |  | 0 | 0 |  | 0 | 0 | 0 | 0
NOTE: a Using the KABCO scale, these include only KAB crashes. Crashes with severity level C (possible injury) are not included.
Worksheet 2E -- Summary Results for Rural Multilane Highway Intersections
| (1) |  |  |  | (2)
| Crash severity level |  |  |  | Predicted average crash frequency (crashes / year)
(7) from Worksheet 2C
| Total |  |  |  | 0.76916
| Fatal and Injury (FI) |  |  |  | 0.38532
| Fatal and Injurya (FIa) |  |  |  | 0.10405
| Property Damage Only (PDO) |  |  |  | 0.38385
NOTE: a Using the KABCO scale, these include only KAB crashes. Crashes with severity level C (possible injury) are not included.

## Intersection Tables
Tables Affiliated with Crash Statistics:
Table 11-9: Distribution of Intersection Crashes by Collision Type and Crash Severity
Collision type |  | Proportion of crashes by collision type and crash severity level
|  | HSM-Provided Values |  |  |  | Locally-Derived Values (Oregon 3ST & 4ST only)
Locally-Derived Values? | Yes | Total | Fatal and injury | Fatal and injury a | PDO | Total | Fatal and injury | Fatal and injury a | PDO
Three-leg intersections with minor road stop control
Head-on |  | 0.029 | 0.043 | 0.052 | 0.02 | 0.007 | 0.009 | 0.014 | 0.004
Sideswipe |  | 0.133 | 0.058 | 0.057 | 0.179 | 0.01 | 0.009 | 0.01 | 0.013
Rear-end |  | 0.289 | 0.247 | 0.142 | 0.315 | 0.245 | 0.264 | 0.167 | 0.217
Angle |  | 0.263 | 0.369 | 0.381 | 0.198 | 0.045 | 0.07 | 0.076 | 0.017
Single |  | 0.234 | 0.219 | 0.284 | 0.244 | 0.119 | 0.117 | 0.129 | 0.121
Other |  | 0.052 | 0.064 | 0.084 | 0.044 | 0.573 | 0.531 | 0.605 | 0.629
SV run-off-rd, Head-on, Sideswipe |  | 0.5 |  |  |  | 0.1
Four-leg intersections with minor road stop control
Head-on |  | 0.016 | 0.018 | 0.023 | 0.015 | 0.005 | 0.008 | 0.014 | 0
Sideswipe |  | 0.107 | 0.042 | 0.04 | 0.156 | 0.009 | 0.006 | 0.005 | 0.015
Rear-end |  | 0.228 | 0.213 | 0.108 | 0.24 | 0.149 | 0.152 | 0.086 | 0.146
Angle |  | 0.395 | 0.534 | 0.571 | 0.292 | 0.38 | 0.427 | 0.466 | 0.318
Single |  | 0.202 | 0.148 | 0.199 | 0.243 | 0.055 | 0.052 | 0.054 | 0.058
Other |  | 0.052 | 0.045 | 0.059 | 0.054 | 0.402 | 0.355 | 0.376 | 0.464
SV run-off-rd, Head-on, Sideswipe |  | 0.5 |  |  |  | 0.052
Four-leg signalized intersections
Head-on |  | 0.054 | 0.083 | 0.093 | 0.034
Sideswipe |  | 0.106 | 0.047 | 0.039 | 0.147
Rear-end |  | 0.492 | 0.472 | 0.314 | 0.505
Angle |  | 0.256 | 0.315 | 0.407 | 0.215
Single |  | 0.062 | 0.041 | 0.078 | 0.077
Other |  | 0.03 | 0.042 | 0.069 | 0.022
SV run-off-rd, Head-on, Sideswipe |  | 0.5
NOTE: a Using the KABCO scale, these include only KAB crashes. Crashes with severity level C (possible injury) are not included.
Table 11-24: Night-time Crash Proportions for Unlighted Intersections
Roadway Type |  | HSM-Provided Values |  |  |  | Locally-Derived Values
|  | Proportion of total night-time crashes by severity level |  | Proportion of crashes that occur at night |  | Proportion of total night-time crashes by severity level |  | Proportion of crashes that occur at night
Locally-Derived Values? | Yes
|  | Fatal and injury, pini | PDO, ppnr | pni |  | Fatal and injury, pinr | PDO, ppnr | pnr
3ST |  |  |  | 0.276 |  | 0.571 | 0.429 | 0.145
4ST |  |  |  | 0.273 |  | 0.6 | 0.4 | 0.164

## Rural Multilane Site Total
Worksheet 3A -- Predicted and Observed Crashes by Severity and Site Type Using the Site-Specific EB Method
(1) | (2) | (3) | (4) | (5) | (6) | (7) | (8)
Site type | Predicted average crash frequency (crashes/year) |  |  | Observed crashes, Nobserved (crashes/year) | Overdispersion Parameter, k | Weighted adjustment, w | Expected average crash frequency, Nexpected
| N predicted (TOTAL) | N predicted (FI) | N predicted (PDO) |  |  | Equation A-5 from Part C Appendix | Equation A-4 from Part C Appendix
ROADWAY SEGMENTS
Segment 1 (Divided) | 2.3158 | 1.2088 | 1.107 | 4 | 0.14164 | 0.753 | 2.7318
Segment 2 (Undivided) | 0.10148 | 0.061925 | 0.039556 | 2 | 1.8731 | 0.84028 | 0.40471
Segment 3 | (7): 1; (8): 0
Segment 4 | (7): 1; (8): 0
Segment 5 | (7): 1; (8): 0
Segment 6 | (7): 1; (8): 0
Segment 7 | (7): 1; (8): 0
Segment 8 | (7): 1; (8): 0
INTERSECTIONS
Intersection 1 | 0.76916 | 0.38532 | 0.38385 | 3 | 0.277 | 0.82436 | 1.161
Intersection 2 | (7): 1; (8): 0
Intersection 3 | (7): 1; (8): 0
Intersection 4 | (7): 1; (8): 0
Intersection 5 | (7): 1; (8): 0
Intersection 6 | (7): 1; (8): 0
Intersection 7 | (7): 1; (8): 0
Intersection 8 | (7): 1; (8): 0
COMBINED (sum of column) | 3.1865 | 1.656 | 1.5304 | 9 | -- | -- | 4.2975
Worksheet 3B -- Site-Specific EB Method Summary Results
(1) | (3): (2); (6): (3)
Crash severity level | (3): N predicted; (6): N expected
Total | (3): (2)COMB from Worksheet 3A; (6): (8)COMB from Worksheet 3A
|  | 3.1865 |  |  | 4.2975
Fatal and injury (FI) | (3): (3)COMB from Worksheet 3A; (6): (3)TOTAL * (2)FI / (2) TOTAL
|  | 1.656 |  |  | 2.2335
Property damage only (PDO) | (3): (4)COMB from Worksheet 3A; (6): (3)TOTAL * (2)PDO / (2) TOTAL
|  | 1.5304 |  |  | 2.0641

## Rural Multilane Project Total
Worksheet 4A -- Predicted and Observed Crashes by Severity and Site Type Using the Project-Level EB Method
(1) | (2) | (3) | (4) | (5) | (6) | (7) | (8) | (9) | (10) | (11) | (12) | (13)
Site type | Predicted average crash frequency (crashes/year) |  |  | Observed crashes, Nobserved (crashes/year) | Overdispersion Parameter, k | Nw0 | Nw1 | W0 | N0 | w1 | N1 | Np/comb
| N predicted (TOTAL) | N predicted (FI) | N predicted (PDO) |  |  | Equation A-8 (6)*(2)2 | Equation A-9 sqrt((6)*(2)) | Equation A-10 | Equation A-11 | Equation A-12 | Equation A-13 | Equation A-14
ROADWAY SEGMENTS
Segment 1 (Divided) | 2.3158 | 1.2088 | 1.107 | -- | 0.14164 | 0.75963 | 0.57273 | -- | -- | -- | -- | --
Segment 2 (Undivided) | 0.10148 | 0.061925 | 0.039556 | -- | 1.8731 | 0.01929 | 0.43598 | -- | -- | -- | -- | --
Segment 3 | bar: (5); (9) to (13)
Segment 4 | bar: (5); (9) to (13)
Segment 5 | bar: (5); (9) to (13)
Segment 6 | bar: (5); (9) to (13)
Segment 7 | bar: (5); (9) to (13)
Segment 8 | bar: (5); (9) to (13)
INTERSECTIONS
Intersection 1 | 0.76916 | 0.38532 | 0.38385 | -- | 0.277 | 0.16388 | 0.46158 | -- | -- | -- | -- | --
Intersection 2 | bar: (5); (9) to (13)
Intersection 3 | bar: (5); (9) to (13)
Intersection 4 | bar: (5); (9) to (13)
Intersection 5 | bar: (5); (9) to (13)
Intersection 6 | bar: (5); (9) to (13)
Intersection 7 | bar: (5); (9) to (13)
Intersection 8 | bar: (5); (9) to (13)
COMBINED (sum of column) | 3.1865 | 1.656 | 1.5304 | 9 | -- | 0.9428 | 1.4703 | 0.77168 | 4.5138 | 0.68427 | 5.022 | 4.7679
Worksheet 4B -- Project-Level EB Method Summary Results
(1) | (3): (2); (6): (3)
Crash severity level | (3): N predicted; (6): N expected
Total | (3): (2)COMB from Worksheet 4A; (6): (13)COMB from Worksheet 4A
|  | 3.1865 |  |  | 4.7679
Fatal and injury (FI) | (3): (3)COMB from Worksheet 4A; (6): (3)TOTAL * (2)FI / (2) TOTAL
|  | 1.656 |  |  | 2.4779
Property damage only (PDO) | (3): (4)COMB from Worksheet 4A; (6): (3)TOTAL * (2)PDO / (2) TOTAL
|  | 1.5304 |  |  | 2.29

## Construction
Lane Width | Shoulder Width |  | RHR
9 | 0 |  | 1
9.5 | 1 |  | 2
10 | 2 |  | 3
10.5 | 3 |  | 4
11 | 4 |  | 5
11.5 | 5 |  | 6
12 | 6 |  | 7
7
8
|  |  |  | Centerline | Passing | Local
| Shoulder Type |  | Spiral | Rumble Strips | Lane | Yes
| Paved |  | Not Present | Not Present | Not Present | No
| Gravel |  | Present | Present | Present (1 lane)
| Composite |  |  |  | Present (2 lanes)
Turf
|  |  | TWLTL | Lighting | SpEnforce
|  |  | Not Present | Not Present | Not Present
|  |  | Present | Present | Present
| Itype |  | Lapproach | Rapproach | Ilight | Differ
| 3ST |  | 0 | 0 | Not Present | Yes
| 4ST |  | 1 | 1 | Present | No
| 4SG |  | 2 | 2
|  |  | 3 | 3
|  |  | 4 | 4
| Mwidth |  | Division | Sslope2 | Shld2 | Iapproach | RtApproach | Shld3
| 10 |  | Divided | 1:2 or Steeper | 0 | 0 | 0 | 0
| 20 |  | Undivided | 1:3 | 1 | 1 | 1 | 1
| 30 |  |  | 1:4 | 2 | 2 | 2 | 2
| 40 |  |  | 1:5 | 3 |  | 3 | 3
| 50 |  |  | 1:6 | 4 |  | 4 | 4
| 60 |  |  | 1:7 or Flatter | 5 |  |  | 5
| 70 |  |  |  | 6 |  |  | 6
| 80 |  |  |  | 7 |  |  | 7
| 90 |  |  |  | 8 |  |  | 8
| 100 |  |  |  | 9
10
| Intersection | Cr
| 3ST | 0.15
| 4ST | 0.39
| 4SG | 0.15