## Input
Major Street:
Minor Street:
Project Name:
City/County:
Analysis Year:
Alternative:
Meet 70% Warrants?: | No
100%
Major
Approach Lanes: | 1
Minor
Approach Lanes: | 1
Major
Approach Volumes (vph):
Minor
Approach Volume (vph):
Right Turn Volume (vph):
Capacity of Shared/Exclusive Right Turn Lane1:
Right Turn Discount: | 0
Right Turn Volume included in Warrant: | 0
Minor Approach Volume in Warrant: | 0
Major Approach K factor:
Minor Approach K factor:
1 Capacity obtained from unsignalized intersection analysis
For guidance on preliminary signal warrant analysis, refer to the Analysis Procedures Manual.
Last Updated: February 2009

## PSW Form
Oregon Department of Transportation
Transportation Development Branch
Transportation Planning Analysis Unit
Preliminary Traffic Signal Warrant Analysis1
Major Street: | 0 |  | Minor Street: | 0
Project: | 0 |  | City/County: | 0
Year: | 0 |  | Alternative: | 0
Preliminary Signal Warrant Volumes
Number of |  | ADT on major street |  | ADT on minor street, highest
Approach lanes |  | approaching from |  | approaching
|  | both directions |  | volume
Major | Minor | Percent of standard warrants |  | Percent of standard warrants
Street | Street | 100 | 70 | 100 | 70
Case A: Minimum Vehicular Traffic
1 | 1 | 8850 | 6200 | 2650 | 1850
2 or more | 1 | 10600 | 7400 | 2650 | 1850
2 or more | 2 or more | 10600 | 7400 | 3550 | 2500
1 | 2 or more | 8850 | 6200 | 3550 | 2500
Case B: Interruption of Continuous Traffic
1 | 1 | 13300 | 9300 | 1350 | 950
2 or more | 1 | 15900 | 11100 | 1350 | 950
2 or more | 2 or more | 15900 | 11100 | 1750 | 1250
1 | 2 or more | 13300 | 9300 | 1750 | 1250
X | 100 percent of standard warrants
70 percent of standard warrants2
Preliminary Signal Warrant Calculation
| Street | Number of | Warrant | Approach | Warrant Met
|  | Lanes | Volumes | Volumes
Case | Major | 1 | 8850 | 0 | N
A | Minor | 1 | 2650 | 0
Case | Major | 1 | 13300 | 0 | N
B | Minor | 1 | 1350 | 0
Analyst and Date: |  |  | Reviewer and Date:
1 Meeting preliminary signal warrants does not guarantee that a signal will be installed. When preliminary signal warrants are met, project analysts need to coordinate with Region Traffic to initiate the traffic signal engineering investigation as outlined in the Traffic Manual. Before a signal can be installed, the engineering investigation must be conducted or reviewed by the Region Traffic Manager who will forward signal recommendations to headquarters. Traffic signal warrants must be met and the State Traffic Engineer’s approval obtained before a traffic signal can be installed on a state highway.
2 Used due to 85th percentile speed in excess of 40 mph or isolated community with population of less than 10,000.
Analysis Procedures Manual February 2009