## Main
This document is meant to aid environmental laboratories in the determination of hazardous waste codes for waste generated while performing the listed test methods.
Common organic, inorganic, and wet chem methods from SW-846 3000, 5000, and 8000 series methods are included, along with drinking water methods and methods from the clean water act.
This document lists common waste streams, and the minimum corresponding waste codes that apply if the method is followed as written.
Wastes may also carry additional characteristic codes; e.g., contaminants in environmental samples may be in high enough concentrations to trigger Toxic Characteristics.
This document is not absolute and deviations from these methods may produce waste streams not listed in these tables.
These tables offer a good start for knowlesdge of process characterization. However, it is always the responsibility of the the generator to determine proper waste codes and appropriately manage disposal.

## SW-846 3000-5000 Series
Organic Prep Methods |  |  | Organic Cleanup Methods
Method | Description | Waste Codes | EPA Method | Description | Waste Codes
3510C | Separatory Funnel L-L | See Table 1 and Table 2 | 3610B | Alumina Cleanup | See Table 1 and Table 2
3520C | Continuous L-L | See Table 1 and Table 2 | 3620C | Florisil Cleanup | See Table 1 and Table 2
3535 | Solid Phase Extraction | See Table 1 and Table 2 | 3630C | Silica Cleanup | See Table 1 and Table 2
3540 | Soxhlet | See Table 1 and Table 2 | 3640A | GPC | See Table 1 and Table 2
3545 | Pressurized Fluid Extraction | See Table 1 and Table 2 | 3660B | Sulfur Cleanup | See Table 1 and Table 2
3546 | Microwave | See Table 1 and Table 2 | 3665 | Sulfuric Acid/Permanganate Cleanup | See Table 1 and Table 2
3550 | Sonication | See Table 1 and Table 2
5030B | Purge-and-Trap for Aqueous Sample | See Table 1 and Table 2
5035 | Closed System Purge-and Trap and Extraction for Volatiile Organics in Soil and Water | See Table 1 and Table 2
5021 | Volatile Organic Compounds in Soils and Other Solid Matrices using Equilibrium Headspace Analysis | See Table 1 and Table 2
5031 | Volatile , Nonpurgeable, Water-Soluble Compounds by Azeotropic Distillation | See Table 1 and Table 2
5032 | VOC by Vacuum Distillation | See Table 1 and Table 2

## SW-846 8000 Series
Method | Description | Sample Prep |  |  |  |  | Cleanup |  | Analysis |  |  |  | Standards Prep |  | Standards2
|  | Corrosive Waste |  | Spent Solvent |  | Misc. | Spent Solvent | Misc. | VOA/AS Vials1 |  | LC Waste |  | Spent Solvent
8011 | 1,2-Dibromoethane and 1,2-Dibromo-3-chloropropane by Microextraction and GC |  |  | Hexane | D002 |  |  |  | Hexane | D002 |  |  | Methanol | D001, F003 | 1,2-Dibromo-3-chloropropane | U066
8015C | Nonhalogenated Organics by GC | Φ |  | α |  |  | α |  | Benzene | D018 |  |  | α |  | Acetone | U002
[9 empty] | Methyl Ethyl Ketone | D035 |  |  |  |  | Acetonitrile | U003
[9 empty] | Pyridine | D038 |  |  |  |  | Acrolein | P003
[15 empty] | Acrylonitrile | U009
[15 empty] | Allyl Alcohol | P005
[15 empty] | Benzene | U019, D018
[15 empty] | Crotonaldehyde, (E)- | U053
[15 empty] | Ethyl Ether | U117
[15 empty] | Ethyl Acetate | U112
[15 empty] | Ethylene Oxide | U115
[15 empty] | Methanol | U154
[15 empty] | Methyl Ethyl Ketone | U159, D035
[15 empty] | N-Nitrosodi-n-butylamine | U172
[15 empty] | Paraldehyde | U182
[15 empty] | 2-Picoline | U191
[15 empty] | Propionitrile | P101
[15 empty] | Pyridine | U196, D038
[15 empty] | Toluene | U220
[15 empty] | o-Toluidine | U328
[15 empty] | o-Xylene | U239
[15 empty] | m-Xylene | U239
[15 empty] | p-Xylene | U239
8021B | Aromatic and Halogenated Volatiles by GC using Photoionization and/or Electrolytic Conductivity Detectors | Φ |  | α |  |  | α |  | Benzene | D018 |  |  | α |  | Benzene | U019, D018
[9 empty] | Carbon tetrachloride | D019 |  |  |  |  | Benzyl chloride | P028
[9 empty] | Chlorobenzene | D021 |  |  |  |  | Bis(2-chloro-1-methylethyl)ether | U027
[9 empty] | Chloroform | D022 |  |  |  |  | Bromoacetone | P017
[9 empty] | 1,4-Dichlorobenzene | D027 |  |  |  |  | Bromoform | U225
[9 empty] | 1,2-Dichloroethane | D028 |  |  |  |  | Bromomethane | U029
[9 empty] | 1,1-Dichloroethylene | D029 |  |  |  |  | Carbon tetrachloride | U211, D019
[9 empty] | Hexachlorobutadiene | D033 |  |  |  |  | Chlorobenzene | U037, D021
[9 empty] | Tetrachloroethylene | D039 |  |  |  |  | 2-Chloroethyl vinyl ether | U042
[9 empty] | Trichloroethylene | D040 |  |  |  |  | Chloroform | U044, D022
[9 empty] | Vinyl chloride | D043 |  |  |  |  | Chloromethyl methyl ether | U046
[15 empty] | Chloromethane | U045
[15 empty] | 1,2-Dibromo-3-chloropropane | U066
[15 empty] | 1,2-Dibromoethane | U067
[15 empty] | Methylene bromide | U068
[15 empty] | 1,2-Dichlorobenzene | U070
[15 empty] | 1,3-Dichlorobenzene | U071
[15 empty] | 1,4-Dichlorobenzene | U072, D027
[15 empty] | Dichlorodifluoromethane | U075
[15 empty] | 1,1-Dichloroethane | U076
[15 empty] | 1,2-Dichloroethane | U077, D028
[15 empty] | 1,1-Dichloroethylene | U078, D029
[15 empty] | 1,2-Dichloroethylene | U079
[15 empty] | 1,2-Dichloropropane | U083
[15 empty] | Epichlorohydrin | U041
[15 empty] | Hexachlorobutadiene | U128, D033
[15 empty] | Methylene chloride | U080
[15 empty] | Naphthalene | U165
[15 empty] | 1,1,1,2-Tetrachloroethane | U208
[15 empty] | 1,1,2,2-Tetrachloroethane | U209
[15 empty] | Tetrachloroethylene | U210, D039
[15 empty] | Toluene | U220
[15 empty] | 1,1,1-Trichloroethane | U226
[15 empty] | 1,1,2-Trichloroethane | U227
[15 empty] | Trichloroethylene | U228, D040
[15 empty] | Trichlorofluoromethane | U121
[15 empty] | Vinyl chloride | U043, D043
[15 empty] | o-Xylene | U239
[15 empty] | m-Xylene | U239
[15 empty] | p-Xylene | U239
8081B | Organochlorine Pesticides by GC | Φ |  | α |  |  | α |  | Lindane | D013 |  |  | α |  | Aldrin | P004
[9 empty] | Chlordane | D020 |  |  |  |  | Lindane | U129, D013
[9 empty] | Endrin | D012 |  |  |  |  | Chlordane | U036, D020
[9 empty] | Heptachlor | D031 |  |  |  |  | Chlorobenzilate | U038
[9 empty] | Hexachlorobenzene | D032 |  |  |  |  | 1,2-Dibromo-3-chloropropane | U066
[9 empty] | Methoxychlor | D014 |  |  |  |  | DDD | U060
[9 empty] | Toxaphene | D015 |  |  |  |  | DDT | U061
[15 empty] | Diallate | U062
[15 empty] | Dieldrin | P037
[15 empty] | Endrin | P051, D012
[15 empty] | Heptachlor | P059, D031
[15 empty] | Hexachlorobenzene | U127, D032
[15 empty] | Hexachlorocyclopentadiene | U130
[15 empty] | Isodrin | P060
[15 empty] | Methoxychlor | U247, D014
[15 empty] | Toxaphene | P123, D015
[15 empty] | Pentachloronitrobenzene | U185
8082A | PCBs by GC | Φ |  | α |  |  | α | [5 empty] | α
8141B | Organophosphorus Compounds by GC | Φ |  | α |  |  | α | [5 empty] | α |  | Dimethoate | P044
[15 empty] | Disulfoton | P039
[15 empty] | Famphur | P097
[15 empty] | Parathion | P089
[15 empty] | Methyl parathion | P071
[15 empty] | Phorate | P094
[15 empty] | Sulfotep | P109
[15 empty] | Tetraethyl pyrophosphate | P111
[15 empty] | Thionazin | P040
[15 empty] | Bendiocarb | U278
[15 empty] | Methiocarb | P199
[15 empty] | Propham | U373
[15 empty] | Carbamothioic acid, dipropyl-, S-(phenylmethyl) ester | U387
[15 empty] | Triallate | U389
8151A | Chlorinated Herbicides by GC using Methylation or Pentafluorobenzylation Derivatization | NaOH | D002 | DCM | F002 |  | α |  | 2,4-D | D016 |  |  | Acetone | D001, F003 | 2,4-D | U240, D016
|  | KOH | D002 | Acetone | D001, F003 |  |  |  | 2,4,5-TP | D017 |  |  | Methanol | D001, F003 | 2,4,5-TP | D017
|  | H2SO4 | D002 | Methanol | D001, F003 |  |  |  | Pentachlorophenol | D037 |  |  | Hexane | D001 | Dinoseb | P020
|  |  |  | Toluene | D001, F005 | [9 empty] | Pentachlorophenol | D037
|  |  |  | Isooctane | D001
|  |  |  | Hexane | D001
|  |  |  | Diethyl Ether | D001, F003
8260B | Volatile Organic Compounds by GCMS | Φ |  | α |  |  | α |  | Benzene | D018 |  |  | α |  | Acetone | U002
[9 empty] | Methyl ethyl ketone | D035 |  |  |  |  | Acetonitrile | U003
[9 empty] | Carbon tetrachloride | D019 |  |  |  |  | Acrolein | P003
[9 empty] | Chlorobenzene | D021 |  |  |  |  | Acrylonitrile | U009
[9 empty] | Chloroform | D022 |  |  |  |  | Allyl alcohol | P005
[9 empty] | 1,4-Dichlorobenzene | D027 |  |  |  |  | Benzene | U019, D018
[9 empty] | 1,2-Dichloroethane | D028 |  |  |  |  | Benzyl chloride | P028
[9 empty] | 1,1-Dichloroethylene | D029 |  |  |  |  | Bromoacetone | P017
[9 empty] | Hexachlorobutadiene | D033 |  |  |  |  | Bromoform | U225
[9 empty] | Hexachloroethane | D034 |  |  |  |  | Bromomethane | U029
[9 empty] | Nitrobenzene | D036 |  |  |  |  | n-Butyl alcohol | U031
[9 empty] | Pyridine | D038 |  |  |  |  | Methyl ethyl ketone | U159, D035
[9 empty] | Tetrachloroethylene | D039 |  |  |  |  | Carbon disulfide | P022
[9 empty] | Trichloroethylene | D040 |  |  |  |  | Carbon tetrachloride | U211, D019
[9 empty] | Vinyl chloride | D043 |  |  |  |  | Chlorobenzene | U037, D021
[15 empty] | 2-Chloroethyl vinyl ether | U042
[15 empty] | Chloroform | U044, D022
[15 empty] | Chloromethane | U045
[15 empty] | 3-Chloropropionitrile | P027
[15 empty] | Crotonaldehyde | U053
[15 empty] | 1,2-Dibromo-3-chloropropane | U066
[15 empty] | 1,2-Dibromoethane | U067
[15 empty] | Methylene bromide | U068
[15 empty] | 1,2-Dichlorobenzene | U070
[15 empty] | 1,3-Dichlorobenzene | U071
[15 empty] | 1,4-Dichlorobenzene | U072, D027
[15 empty] | Dichlorodifluoromethane | U075
[15 empty] | 1,1-Dichloroethane | U076
[15 empty] | 1,2-Dichloroethane | U077, D028
[15 empty] | 1,1-Dichloroethylene | U078, D029
[15 empty] | 1,2-Dichloroethylene | U079
[15 empty] | 1,2-Dichloropropane | U083
[15 empty] | Diepoxybutane | U085
[15 empty] | Ethyl ether | U117
[15 empty] | 1,4-Dioxane | U108
[15 empty] | Epichlorohydrin | U041
[15 empty] | Ethyl acetate | U112
[15 empty] | Ethylene oxide | U115
[15 empty] | Ethyl methacrylate | U118
[15 empty] | Hexachlorobutadiene | U128, D033
[15 empty] | Hexachloroethane | U131, D034
[15 empty] | Methyl iodide | U138
[15 empty] | Isobutyl alcohol | U140
[15 empty] | Cumene | U055
[15 empty] | Malononitrile | U149
[15 empty] | Methacrylonitrile | U152
[15 empty] | Methanol | U154
[15 empty] | Methylene chloride | U080
[15 empty] | Methyl methacrylate | U162
[15 empty] | Methyl isobutyl ketone | U161
[15 empty] | Naphthalene | U165
[15 empty] | Nitrobenzene | U169, D036
[15 empty] | 2-Nitropropane | U171
[15 empty] | N-Nitrosodi-n-butylamine | U172
[15 empty] | Paraldehyde | U182
[15 empty] | Pentachloroethane | U184
[15 empty] | 2-Picoline | U191
[15 empty] | Propargyl alcohol | P102
[15 empty] | Propanenitrile | P101
[15 empty] | n-Propylamine | U194
[15 empty] | Pyridine | U196, D038
[15 empty] | 1,1,1,2-Tetrachloroethane | U208
[15 empty] | 1,1,2,2-Tetrachloroethane | U209
[15 empty] | Tetrachloroethylene | U210, D039
[15 empty] | Toluene | U220
[15 empty] | o-Toluidine | U328
[15 empty] | 1,1,1-Trichloroethane | U226
[15 empty] | 1,1,2-Trichloroethane | U227
[15 empty] | Trichloroethylene | U228, D040
[15 empty] | Trichlorofluoromethane | U121
[15 empty] | Vinyl chloride | U043, D043
[15 empty] | o-Xylene | U239
[15 empty] | m-Xylene | U239
[15 empty] | p-Xylene | U239
8270D | Semivolatile Organic Compounds by GCMS | Φ |  | α |  |  | α |  | 1,4-Dichlorobenzene | D027 |  |  | α |  | 1,2,4,5-Tetrachlorobenzene | U207
[9 empty] | 2,4,5-Trichlorophenol | D041 |  |  |  |  | 1,2-Dibromo-3-chloropropane | U066
[9 empty] | 2,4-Dinitrotoluene | D030 |  |  |  |  | 1,2-Dichlorobenzene | U070
[9 empty] | Chlordane | D020 |  |  |  |  | 1,2-Diphenylhydrazine | U109
[9 empty] | Endrin | D012 |  |  |  |  | 1,3,5-Trinitrobenzene | U234
[9 empty] | Heptachlor | D031 |  |  |  |  | 1,3-Dichlorobenzene | U071
[9 empty] | Hexachlorobenzene | D032 |  |  |  |  | 1,4-Dichlorobenzene | U072, D027
[9 empty] | Hexachlorobutadiene | D033 |  |  |  |  | 1,4-Naphthoquinone | U166
[9 empty] | Hexachloroethane | D034 |  |  |  |  | 1-Acetyl-2-thiourea | P002
[9 empty] | Lindane | D013 |  |  |  |  | 2,4,5-Trichlorophenol | D041
[9 empty] | m-Cresol | D024 |  |  |  |  | 2,4,6-Trichlorophenol | D042
[9 empty] | Methoxychlor | D014 |  |  |  |  | 2,4-Dichlorophenol | U081
[9 empty] | Nitrobenzene | D036 |  |  |  |  | 2,4-Dimethylphenol | U101
[9 empty] | o-Cresol | D023 |  |  |  |  | 2,4-Dinitrophenol | P048
[9 empty] | p-Cresol | D025 |  |  |  |  | 2,4-Dinitrotoluene | U105, D030
[9 empty] | Toxaphene | D015 |  |  |  |  | 2,6-Dichlorophenol | U082
[15 empty] | 2,6-Dinitrotoluene | U106
[15 empty] | 2-Acetylaminofluorene | U005
[15 empty] | 2-Chloronaphthalene | U047
[15 empty] | 2-Chlorophenol | U048
[15 empty] | 2-Cyclohexyl-4,6-dinitrophenol | P034
[15 empty] | 2-Picoline | U191
[15 empty] | 3,3'-Dichlorobenzidine | U073
[15 empty] | 3,3'-Dimethoxybenzidine | U091
[15 empty] | 3,3'-Dimethylbenzidine | U095
[15 empty] | 3-Methylcholanthrene | U157
[15 empty] | 4,4'-Methylenebis(2-chloroaniline) | U158
[15 empty] | 4,6-Dinitro-o-cresol | P047
[15 empty] | 4-Bromophenyl phenyl ether | U030
[15 empty] | 4-Nitrophenol | U170
[15 empty] | 5-Nitro-o-toluidine | U181
[15 empty] | 7,12-Dimethylbenz[a]anthracene | U094
[15 empty] | Acetophenone | U004
[15 empty] | Aldrin | P004
[15 empty] | alpha-Naphthylamine | U167
[15 empty] | Aniline | U012
[15 empty] | Barban | U280
[15 empty] | Benz[a]anthracene | U018
[15 empty] | Benzeneethanamine, alpha,alpha-dimethyl- | P046
[15 empty] | Benzenethiol | P014
[15 empty] | Benzidine | U021
[15 empty] | Benzo[a]pyrene | U022
[15 empty] | beta-Naphthylamine | U168
[15 empty] | Bis(2-chloroethoxy) methane | U024
[15 empty] | Bis(2-chloroethyl) ether | U025
[15 empty] | Bis(2-ethylhexyl)phthalate | U028
[15 empty] | Carbaryl | U279
[15 empty] | Carbofuran | P127
[15 empty] | Chlordane | U036, D020
[15 empty] | Chlorobenzilate | U038
[15 empty] | Chrysene | U050
[15 empty] | DDD | U060
[15 empty] | DDT | U061
[15 empty] | Diallate | U062
[15 empty] | Dibenz[a,h]anthracene | U063
[15 empty] | Dibutyl phthalate | U069
[15 empty] | Dichloroisopropyl ether | U027
[15 empty] | Dieldrin | P037
[15 empty] | Diethyl phthalate | U088
[15 empty] | Diethylstilbestrol | U089
[15 empty] | Dimethoate | P044
[15 empty] | Dimethyl phthalate | U102
[15 empty] | Dimethylaminoazobenzene | U093
[15 empty] | Di-n-octyl phthalate | U107
[15 empty] | Dinoseb | P020
[15 empty] | Diphosphoramide, octamethyl- | P085
[15 empty] | Disulfoton | P039
[15 empty] | Endrin | P051, D012
[15 empty] | Ethyl carbamate | U238
[15 empty] | Ethyl methanesulfonate | U119
[15 empty] | Famphur | P097
[15 empty] | Fluoranthene | U120
[15 empty] | Heptachlor | P059, D031
[15 empty] | Hexachlorobenzene | U127, D032
[15 empty] | Hexachlorobutadiene | U128, D033
[15 empty] | Hexachlorocyclopentadiene | U130
[15 empty] | Hexachloroethane | U131, D034
[15 empty] | Hexachlorophene | U132
[15 empty] | Hexachloropropene | U243
[15 empty] | Indeno(1,2,3-cd)pyrene | U137
[15 empty] | Isodrin | P060
[15 empty] | Isosafrole | U141
[15 empty] | Kepone | U142
[15 empty] | Lindane | U129, D013
[15 empty] | Maleic anhydride | U147
[15 empty] | m-Cresol | U052, D024
[15 empty] | Methapyrilene | U155
[15 empty] | Methoxychlor | U247, D014
[15 empty] | Methyl parathion | P071
[15 empty] | Mexacarbate | P128
[15 empty] | Naphthalene | U165
[15 empty] | Nicotine | P075
[15 empty] | Nitrobenzene | U169, D036
[15 empty] | N-Nitrosodiethylamine | U174
[15 empty] | N-Nitrosodimethylamine | P082
[15 empty] | N-Nitrosodi-n-butylamine | U172
[15 empty] | N-Nitrosodi-n-propylamine | U111
[15 empty] | N-Nitrosopiperidine | U179
[15 empty] | N-Nitrosopyrrolidine | U180
[15 empty] | o-Cresol | U052, D023
[15 empty] | o-Toluidine | U328
[15 empty] | Parathion | P089
[15 empty] | p-Benzoquinone | U197
[15 empty] | p-Chloroaniline | P024
[15 empty] | p-Chloro-m-cresol | U039
[15 empty] | p-Cresol | U052, D025
[15 empty] | Pentachlorobenzene | U183
[15 empty] | Pentachloronitrobenzene | U185
[15 empty] | Phenacetin | U187
[15 empty] | Phenol | U188
[15 empty] | Phorate | P094
[15 empty] | Phthalic anhydride | U190
[15 empty] | p-Nitroaniline | P077
[15 empty] | Pronamide | U192
[15 empty] | Resorcinol | U201
[15 empty] | Safrole | U203
[15 empty] | Tetraethyl pyrophosphate | P111
[15 empty] | Tetraethyldithiopyrophosphate | P109
[15 empty] | Thionazin | P040
[15 empty] | Toxaphene | P123, D015
[15 empty] | Tris(2,3-dibromopropyl) phosphate | U235
8310 | Polynuclear Aromatic Hydrocarbons | Φ |  | α |  |  | α |  | β |  | Acetonitrile | D001 | Acetonitrile | D001 | Benz[a]anthracene | U018
[15 empty] | Benzo[a]pyrene | U022
[15 empty] | Chrysene | U050
[15 empty] | Dibenz[a,h]anthracene | U063
[15 empty] | Fluoranthene | U120
[15 empty] | Indeno(1,2,3-cd)pyrene | U137
[15 empty] | Naphthalene | U165
8315A | Determination of Carbonyl Compounds by HPLC | NaOH | D002 | DCM | F002 |  | α |  | β |  |  |  | Acetonitrile | D001 | Acetaldehyde | U001
|  | Acetic Acid | D002 | Acetonitrile | D001 | [9 empty] | Acetone | U002
|  | HCl | D002 | [11 empty] | Acrolein | P003
[15 empty] | Crotonaldehyde, (E)- | U053
[15 empty] | Cyclohexanone | U057
[15 empty] | Formaldehyde | U122
8321B | Solvent Extractable Nonvolatile Compounds by HPLC/MS or HPLC/UV | Φ |  | α |  |  | α |  | 2,4-D | D016 |  |  | α |  | Methomyl | P066
[9 empty] | Silvex (2,4,5-TP) | D017 |  |  |  |  | Thiofanox | P045
[15 empty] | Famphur | P097
[15 empty] | Dimethoate | P044
[15 empty] | Disulfoton | P039
[15 empty] | Parathion-methyl | P071
[15 empty] | Phorate | P094
[15 empty] | Tris(2,3-dibromopropyl) phosphate | U235
[15 empty] | 2,4-D | U240, D016
[15 empty] | Silvex (2,4,5-TP) | D017
[15 empty] | Dinoseb | P020
[15 empty] | Aldicarb | P070
[15 empty] | Aldicarb sulfone | P203
[15 empty] | Barban | U280
[15 empty] | Benomyl | U271
[15 empty] | Bendiocarb | U278
[15 empty] | Carbaryl | U279
[15 empty] | Carbendazim | U372
[15 empty] | Carbofuran | P127
[15 empty] | Carbosulfan | P189
[15 empty] | Phenol, 3-(1-methylethyl)-, methylcarbamate | P202
[15 empty] | Formetanate hydrochloride | P198
[15 empty] | Methiocarb | P199
[15 empty] | Methomyl | P066
[15 empty] | Metolcarb | P190
[15 empty] | Mexacarbate | P128
[15 empty] | Oxamyl | P194
[15 empty] | Physostigmine | P204
[15 empty] | Physostigmine, salicylate (1:1) | P188
[15 empty] | Promecarb | P201
[15 empty] | Propham | U373
[15 empty] | Propoxur | U411
[15 empty] | Carbamothioic acid, dipropyl-, S-(phenylmethyl) ester | U387
8330A | Nitroaromatics and Nitramines by HPLC | Φ |  | α |  |  | α |  | Nitrobenzene | D036 |  |  | α |  | 1,3,5-Trinitrobenzene | U234
[9 empty] | 2,4-Dinitrotoluene | D030 |  |  |  |  | Nitrobenzene | U169, D036
[15 empty] | 2,4-Dinitrotoluene | U105, D030
[15 empty] | 2,6-Dinitrotoluene | U106
1 | "D" codes apply if that compound is above the TCLP regulatory limit in the vial, see Table 3. Vials should also be appropriatly coded for any solvent used. Auto Sampler Vials containing PCBs should be separated from those not containing PCBs.
2 | Federal "U" or "P" codes apply to NEAT stocks, and certified standards purchased through a third-party where that compound is the sole active ingredient (i.e., a standard containing only one compound). Oregon only "U" and "P" wastes include any waste not federally listed (not pure and not sole active ingredient) and not already a characteristic waste. This can include multi-component standards and dilutions from stocks when they have greater than 10% U-listed chemicals and/or greater than 3% P-listed chemicals. "D" codes apply if that compound is above the TCLP regulatory limit in the standard (including in multi-component standards), see Table 3. Standards should also be appropriatly coded for any solvent used. Vials containing PCBs should be separated from those not containing PCBs for separate management as required under EPA rules implementing the Toxic Substance Control Act.
NEAT standards are a pure form of a commercial chemical product; these listings can be found in 40 CFR 261.33 (E) and (F).
α | See Table 1 for specific waste codes for each solvent waste stream.
β | See Table 1 and Table 3 for specific waste codes. Waste codes are dependent on solvent used and analyte concentration.
Φ | Waste code is dependent on method, see Table 2 if acid/base is used in procedure.

## Clean Water Act Methods
Method | Description | Sample Prep |  |  |  |  | Cleanup |  |  |  | Analysis |  |  |  | Standards Prep |  | Standards2
|  | Corrosive Waste |  | Spent Solvent |  | Misc. | Spent Solvent |  | Misc. |  | VOA/AS Vials1 |  | LC Waste |  | Spent Solvent
602 | Purgeable Aromatics | HCl | D002 | [7 empty] | HCl | D002 |  |  | Methanol | D001, F003 | Benzene | U019, D018
[11 empty] | Benzene | D018 |  |  |  |  | Chlorobenzene | U037, D021
[11 empty] | Chlorobenzene | D021 |  |  |  |  | 1,2-Dichlorobenzene | U070
[11 empty] | 1,4-Dichlorobenzene | D027 |  |  |  |  | 1,3-Dichlorobenzene | U071
[17 empty] | 1,4-Dichlorobenzene | U072, D027
[17 empty] | Toluene | U220
608 | Organochlorine Pesticides and PCBs | NaOH | D002 | Methylene Chloride | F002 |  | Hexane | D001 | Mercury | U151, D009 | Chlordane | D020 |  |  | Isooctane | D001 | Aldrin | P004
|  | H2SO4 | D002 | Hexane | D001 |  | 6% Ethyl Ether in Hexane | D001 |  |  | Endrin | D012 |  |  | Acetone | D001, F003 | Chlordane | D020, U036
[7 empty] | 15% Ethyl Ether in Hexane | D001 |  |  | Heptachlor (and its epoxide) | D031 |  |  |  |  | 4,4'-DDD | U060
[7 empty] | 50% Ethyl Ether in Hexane | D001 |  |  | Toxaphene | D015 |  |  |  |  | 4,4'-DDT | U061
[11 empty] | Lindane | D013 |  |  |  |  | Dieldrin | P037
[17 empty] | Endrin | P051, D012
[17 empty] | Lindane | U129, D013
[17 empty] | Heptachlor (and its epoxide) | D031, P059
[17 empty] | Toxaphene | D015, P123
610 | Polynuclear Aromatic Hydrocarbons |  |  | Cyclohexane | D001 |  | 40% Methylene Chloride in Pentane | D001, F002 |  |  | Methylene Chloride | F002 | Acetonitrile | D001 | Acetonitrile | D001 | Benzo(a)pyrene | U022
|  |  |  | Methanol | D001, F003 |  | Cyclohexane | D001 |  |  | Acetonitrile | D001 | Methanol | D001, F003 | Methanol | D001, F003 | Chrysene | U050
|  |  |  | Acetone | D001, F003 |  | Pentane | D001 | [6 empty] | Acetone | D001, F003 | Dibenzo(a,h)anthracene | U063
|  |  |  | Methylene Chloride | F002 | [9 empty] | Methylene Chloride | F002 | Fluoranthene | U120
|  |  |  | Pentane | D001 | [11 empty] | Benz[a]anthracene | U018
|  |  |  | Acetonitrile | D001 | [11 empty] | Indeno(1,2,3-cd)pyrene | U137
[17 empty] | Naphthalene | U165
624 | Purgeables | HCl | D002 | [7 empty] | HCl | D002 |  |  | Methanol | D001, F003 | Benzene | U019, D018
[11 empty] | Benzene | D018 |  |  |  |  | 1,1,1-Trichloroethane | U226
[11 empty] | 1,1-Dichloroethylene | D029 |  |  |  |  | 1,1,2,2-Tetrachloroethane | U209
[11 empty] | 1,2-Dichloroethane | D028 |  |  |  |  | 1,1,2-Trichloroethane | U227
[11 empty] | 1,2-Dichloroethane | D028 |  |  |  |  | 1,1-Dichloroethane | U076
[11 empty] | 1,4-Dichlorobenzene | D027 |  |  |  |  | 1,1-Dichloroethylene | U078, D029
[11 empty] | Carbon tetrachloride | D019 |  |  |  |  | 1,2-Dichlorobenzene | U070
[11 empty] | Chlorobenzene | D021 |  |  |  |  | 1,2-Dichloroethane | D028
[11 empty] | Chloroform | D022 |  |  |  |  | 1,2-Dichloroethane | U077, D028
[11 empty] | Tetrachloroethylene | D039 |  |  |  |  | 1,2-Dichloroethylene | U079
[11 empty] | Trichloroethylene | D040 |  |  |  |  | 1,2-Dichloropropane | U083
[11 empty] | Vinyl chloride | D043 |  |  |  |  | 1,3-Dichlorobenzene | U071
[17 empty] | 1,4-Dichlorobenzene | U072, D027
[17 empty] | 2-Chloroethylvinyl ether | U042
[17 empty] | Acrolein | P003
[17 empty] | Acrylonitrile | U009
[17 empty] | Bromoform | U225
[17 empty] | Bromomethane | U029
[17 empty] | Carbon tetrachloride | U211, D019
[17 empty] | Chlorobenzene | U037, D021
[17 empty] | Chloroform | U044, D022
[17 empty] | Chloromethane | U045
[17 empty] | Methylene chloride | U080
[17 empty] | Tetrachloroethylene | U210, D039
[17 empty] | Toluene | U220
[17 empty] | Trichloroethylene | U228, D040
[17 empty] | Trichlorofluoromethane | U121
[17 empty] | Vinyl chloride | U043, D043
625 | Base/Neutrals and Acids | H2SO4 | D002 | Acetone | D001, F003 | [5 empty] | Methylene Chloride | F002 |  |  | Acetone | D001, F003 | Aldrin | P004
|  | NaOH | D002 | Methanol | D001, F003 | [5 empty] | Acetone | D001, F003 |  |  | Methylene Chloride | F002 | 1,2-Dichlorobenzene | U070
|  |  |  | Methylene Chloride | F002 | [5 empty] | 1,4-Dichlorobenzene | D027 |  |  |  |  | 1,3-Dichlorobenzene | U071
[11 empty] | 2,4-Dinitrotoluene | D030 |  |  |  |  | 1,4-Dichlorobenzene | U072, D027
[11 empty] | Chlordane | D020 |  |  |  |  | 2,4,6-Trichlorophenol | F027, D042
[11 empty] | Endrin | D012 |  |  |  |  | 2,4-Dichlorophenol | U081
[11 empty] | Heptachlor (and its epoxide) | D031 |  |  |  |  | 2,4-Dimethylphenol | U101
[11 empty] | Hexachlorobenzene | D032 |  |  |  |  | 2,4-Dinitrophenol | P048
[11 empty] | Hexachlorobutadiene | D033 |  |  |  |  | 2,4-Dinitrotoluene | U105, D030
[11 empty] | Hexachloroethane | D034 |  |  |  |  | 2,6-Dinitrotoluene | U106
[11 empty] | Nitrobenzene | D036 |  |  |  |  | 2-Chloronaphthalene | U047
[11 empty] | Pentachlorophenol | D037 |  |  |  |  | 2-Chlorophenol | U048
[11 empty] | Toxaphene | D015 |  |  |  |  | 3,3'-Dichlorobenzidine | U073
[17 empty] | 4,4'-DDD | U060
[17 empty] | 4,4'-DDT | U061
[17 empty] | 4,6-Dinitro-o-cresol | P047
[17 empty] | 4-Bromophenyl phenyl ether | U030
[17 empty] | 4-Nitrophenol | U170
[17 empty] | Benz[a]anthracene | U018
[17 empty] | Benzidine | U021
[17 empty] | Benzo(a)pyrene | U022
[17 empty] | Bis(2-chloro-1-methylethyl)ether | U027
[17 empty] | Bis(2-chloroethoxy) methane | U024
[17 empty] | Bis(2-chloroethyl) ether | U025
[17 empty] | Bis(2-ethylhexyl)phthalate | U028
[17 empty] | Chlordane | U036, D020
[17 empty] | Chrysene | U050
[17 empty] | Dibenzo(a,h)anthracene | U063
[17 empty] | Dieldrin | P037
[17 empty] | Diethyl phthalate | U088
[17 empty] | Dimethyl phthalate | U102
[17 empty] | Di-n-butylphthalate | U069
[17 empty] | Di-n-octyl phthalate | U107
[17 empty] | Endrin | P051, D012
[17 empty] | Fluoranthene | U120
[17 empty] | Heptachlor (and its epoxide) | D031, P059
[17 empty] | Hexachlorobenzene | U127, D032
[17 empty] | Hexachlorobutadiene | U128, D033
[17 empty] | Hexachlorocylopentadiene | U130
[17 empty] | Hexachloroethane | U131, D034
[17 empty] | Indeno(1,2,3-cd)pyrene | U137
[17 empty] | Naphthalene | U165
[17 empty] | Nitrobenzene | U169, D036
[17 empty] | N-Nitrosodimethylamine | P082
[17 empty] | N-Nitrosodi-n-propylamine | U111
[17 empty] | p-Chloro-m-cresol | U039
[17 empty] | Pentachlorophenol | D037, F027
[17 empty] | Phenol | U188
[17 empty] | Toxaphene | D015, P123
1624B | Volatile Organic Compounds by Isotope Dilution GCMS | HCl | D002 | [7 empty] | HCl | D002 |  |  | Methanol | D001, F003 | 1,1,2,2-Tetrachloroethane | U209
[11 empty] | Benzene | D018 |  |  |  |  | 1,1,1-Trichloroethane | U226
[11 empty] | 1,1-Dichloroethylene | D029 |  |  |  |  | 1,1,2-Trichloroethane | U227
[11 empty] | 1,2-Dichloroethane | D028 |  |  |  |  | 1,1-Dichloroethane | U076
[11 empty] | 1,4-Dichlorobenzene | D027 |  |  |  |  | 1,1-Dichloroethylene | U078, D029
[11 empty] | Carbon tetrachloride | D019 |  |  |  |  | 1,2-Dichlorobenzene | U070
[11 empty] | Chlorobenzene | D021 |  |  |  |  | 1,2-Dichloroethane | D028, U077
[11 empty] | Chloroform | D022 |  |  |  |  | 1,2-Dichloroethylene | U079
[11 empty] | Methyl ethyl ketone | D035 |  |  |  |  | 1,2-Dichloropropane | U083
[11 empty] | Tetrachloroethylene | D039 |  |  |  |  | 1,3-Dichlorobenzene | U071
[11 empty] | Trichloroethylene | D040 |  |  |  |  | 1,4-Dichlorobenzene | U072, D027
[11 empty] | Vinyl chloride | D043 |  |  |  |  | 1,4-Dioxane | U108
[17 empty] | 2-Chloroethylvinyl ether | U042
[17 empty] | Acetone | U002
[17 empty] | Acrolein | P003
[17 empty] | Acrylonitrile | U009
[17 empty] | Benzene | U019, D018
[17 empty] | Bromoform | U225
[17 empty] | Bromomethane | U029
[17 empty] | Carbon tetrachloride | U211, D019
[17 empty] | Chlorobenzene | U037, D021
[17 empty] | Chloroform | U044, D022
[17 empty] | Chloromethane | U045
[17 empty] | Ethyl Ether | U117
[17 empty] | Methyl ethyl ketone | U159, D035
[17 empty] | Methylene chloride | U080
[17 empty] | Tetrachloroethylene | U210, D039
[17 empty] | Toluene | U220
[17 empty] | Trichloroethylene | U228, D040
[17 empty] | Vinyl chloride | U043, D043
1625B | Semivolatile Organic Compounds by Isotope Dilution GCMS | H2SO4 | D002 | Methylene Chloride | F002 | [5 empty] | Methylene Chloride | F002 |  |  | Methylene Chloride | F002 | 1,2-Dichlorobenzene | U070
|  | NaOH | D002 | [7 empty] | 1,4-Dichlorobenzene | D027 |  |  | Benzene | D001, D018 | 1,2-diphenylhydrazine | U109
[11 empty] | 1,4-Dioxane | D001 |  |  | 1,4-Dioxane | D001 | 1,3-Dichlorobenzene | U071
[11 empty] | 2,4,5-trichlorophenol | D041 |  |  |  |  | 1,4-Dichlorobenzene | U072, D027
[11 empty] | 2,4,6-Trichlorophenol | D042 |  |  |  |  | 2,4,5-trichlorophenol | F027, D041
[11 empty] | 2,4-Dinitrotoluene | D030 |  |  |  |  | 2,4,6-Trichlorophenol | F027, D042
[11 empty] | Benzene | D018 |  |  |  |  | 2,4-Dichlorophenol | U081
[11 empty] | Hexachlorobenzene | D032 |  |  |  |  | 2,4-dimethylphenol | U101
[11 empty] | Hexachlorobutadiene | D033 |  |  |  |  | 2,4-Dinitrophenol | P048
[11 empty] | Hexachloroethane | D034 |  |  |  |  | 2,4-Dinitrotoluene | U105, D030
[11 empty] | Nitrobenzene | D036 |  |  |  |  | 2,6-Dinitrotoluene | U106
[11 empty] | Pentachlorophenol | D037 |  |  |  |  | 2-Chloronaphthalene | U047
[17 empty] | 2-Chlorophenol | U048
[17 empty] | 3,3'-Dichlorobenzidine | U073
[17 empty] | 4,6-Dinitro-o-cresol | P047
[17 empty] | 4-Bromophenyl phenyl ether | U030
[17 empty] | 4-Nitrophenol | U170
[17 empty] | a-Picoline | U191
[17 empty] | Benz[a]anthracene | U018
[17 empty] | Benzidine | U021
[17 empty] | Benzo(a)pyrene | U022
[17 empty] | Bis(2-chloro-1-methylethyl)ether | U027
[17 empty] | Bis(2-chloroethoxy) methane | U024
[17 empty] | Bis(2-chloroethyl) ether | U025
[17 empty] | Bis(2-ethylhexyl)phthalate | U028
[17 empty] | B-naphthylamine | U168
[17 empty] | Chrysene | U050
[17 empty] | Decane | D001
[17 empty] | Dibenzo(a,h)anthracene | U063
[17 empty] | Diethyl phthalate | U088
[17 empty] | Dimethyl phthalate | U102
[17 empty] | Di-n-butylphthalate | U069
[17 empty] | Di-n-octyl phthalate | U107
[17 empty] | Fluoranthene | U120
[17 empty] | Hexachlorobenzene | U127, D032
[17 empty] | Hexachlorobutadiene | U128, D033
[17 empty] | Hexachlorocylopentadiene | U130
[17 empty] | Hexachloroethane | U131, D034
[17 empty] | Indeno(1,2,3-cd)pyrene | U137
[17 empty] | Naphthalene | U165
[17 empty] | Nitrobenzene | U169, D036
[17 empty] | N-Nitrosodimethylamine | P082
[17 empty] | N-Nitrosodi-n-propylamine | U111
[17 empty] | p-Chloro-m-cresol | U039
[17 empty] | Pentachlorophenol | D037, F027
[17 empty] | Phenol | U188
1664A | n-Hexane Extractable Material | H2SO4 | D002 | Hexane | D001 |  | Hexane | D001 | [6 empty] | Acetone | D001, F003
|  | HCl | D002
1664B | n-Hexane Extractable Material | H2SO4 | D002 | Hexane | D001 |  | Hexane | D001 | [6 empty] | Acetone | D001, F003
|  | HCl | D002
1 | "D" codes apply if that compound is above the TCLP regulatory limit in the vial, see Table 3. Vials should also be appropriatly coded for any solvent used. Auto Sampler Vials containing PCBs should be separated from those not containing PCBs.
2 | Federal "U" or "P" codes apply to NEAT stocks, and certified standards purchased through a third-party where that compound is the sole active ingredient (i.e., a standard containing only one compound). Oregon only "U" and "P" wastes include any waste not federally listed (not pure and not sole active ingredient) and not already a characteristic waste. This can include multi-component standards and dilutions from stocks when they have greater than 10% U-listed chemicals and/or greater than 3% P-listed chemicals. "D" codes apply if that compound is above the TCLP regulatory limit in the standard (including in multi-component standards), see Table 3. Standards should also be appropriatly coded for any solvent used. Vials containing PCBs should be separated from those not containing PCBs for separate management as required under EPA rules implementing the Toxic Substance Control Act.
NEAT standards are a pure form of a commercial chemical product, these listings can be found in 40 CFR 261.33 (E) and (F).
α | See Table 1 for specific waste codes for each solvent waste stream.
β | See Table 1 and Table 3 for specific waste codes. Waste codes are dependent on solvent used and analyte concentration.
Φ | Waste code is dependent on method, see Table 2 if acid/base is used in procedure.

## Drinking Water
Method | Description | Sample Prep | [5 empty] | Cleanup |  | Analysis |  |  |  | Standards Prep |  | Standards2
|  | Corrosive Waste |  | Spent Solvent |  | Misc. |  | Spent Solvent | Misc. | VOA/AS Vials1 |  | LC Waste |  | Spent Solvent
502.2 | Volatile Organic Compounds in Water by P&T GC | HCl | D002 | [6 empty] | HCl | D002 |  |  | Methanol | D001, F003 | 1,1,1,2-Tetrachloroethane | U208
[10 empty] | 1,1-Dichloroethylene | D029 |  |  |  |  | 1,1,1-Trichloroethane | U226
[10 empty] | 1,2-Dichloroethane | D028 |  |  |  |  | 1,1,2,2-Tetrachloroethane | U209
[10 empty] | 1,4-Dichlorobenzene | D027 |  |  |  |  | 1,1,2-Trichloroethane | U227
[10 empty] | Benzene | D018 |  |  |  |  | 1,1-Dichloroethane | U076
[10 empty] | Carbon tetrachloride | D019 |  |  |  |  | 1,1-Dichloroethylene | U078, D029
[10 empty] | Chlorobenzene | D021 |  |  |  |  | 1,2-Dibromo-3-chloropropane | U066
[10 empty] | Chloroform | D022 |  |  |  |  | 1,2-Dibromoethane | U067
[10 empty] | Hexachlorobutadiene | D033 |  |  |  |  | 1,2-Dichlorobenzene | U070
[10 empty] | Tetrachloroethylene | D039 |  |  |  |  | 1,2-Dichloroethane | U077, D028
[10 empty] | Trichloroethylene | D040 |  |  |  |  | 1,2-Dichloroethylene | U079
[10 empty] | Vinyl chloride | D043 |  |  |  |  | 1,2-Dichloropropane | U083
[16 empty] | 1,3-Dichlorobenzene | U071
[16 empty] | 1,4-Dichlorobenzene | U072, D027
[16 empty] | 2-Chloroethylvinyl ether | U042
[16 empty] | Benzene | U019, D018
[16 empty] | Bromoform | U225
[16 empty] | Bromomethane | U029
[16 empty] | Carbon tetrachloride | U211, D019
[16 empty] | Chlorobenzene | U037, D021
[16 empty] | Chloroform | U044, D022
[16 empty] | Chloromethane | U045
[16 empty] | Cumene | U055
[16 empty] | Dichlorodifluoromethane | U075
[16 empty] | Hexachlorobutadiene | U128, D033
[16 empty] | Methylene bromide | U068
[16 empty] | Methylene chloride | U080
[16 empty] | m-Xylene | U239
[16 empty] | Naphthalene | U165
[16 empty] | o-Xylene | U239
[16 empty] | p-Xylene | U239
[16 empty] | Tetrachloroethylene | D039, U210
[16 empty] | Toluene | U220
[16 empty] | Trichloroethylene | U228, D040
[16 empty] | Trichlorofluoromethane | U121
[16 empty] | Vinyl chloride | U043, D043
504.1 | EDB, DBCP, and 123TCP in Water by Microextraction and GC |  |  | Hexane | D001 |  |  |  |  | Hexane | D001 |  |  | Methanol | D001, F003 | 1,2-Dibromo-3-chloropropane | U066
[16 empty] | 1,2-Dibromoethane | U067
505 | Organohalide Pesticides and PCBs in Water by Microextraction and GC |  |  | Hexane | D001 |  |  |  |  | Chlordane | D020 |  |  | Methanol | D001, F003 | Aldrin | P004
[10 empty] | Endrin | D012 |  |  |  |  | Chlordane | U036, D020
[10 empty] | Heptachlor (and its epoxide) | D031 |  |  |  |  | Dieldrin | P037
[10 empty] | Hexachlorobenzene | D032 |  |  |  |  | Endrin | P051, D012
[10 empty] | Lindane | D013 |  |  |  |  | Heptachlor (and its epoxide) | D031, P059
[10 empty] | Methoxychlor | D014 |  |  |  |  | Hexachlorobenzene | U127, D032
[10 empty] | Toxaphene | D015 |  |  |  |  | Hexachlorocylopentadiene | U130
[16 empty] | Lindane | U129, D013
[16 empty] | Methoxychlor | D014, U247
[16 empty] | Toxaphene | D015, P123
507 | Determination of NP-Pesticides in Water by GC-NPD | HCl | D002 | Acetone | D001, F003 | Mercuric chloride | D009 |  |  | Methyl t-butyl Ether | D001 |  |  | Methyl t-butyl Ether | D001 | Disulfoton | P039
|  | NaOH | D002 | Methylene Chloride | F002 | [8 empty] | Methanol | D001, F003 | Pronamide | U192
|  |  |  | Methyl t-butl Ether | D001
508 | Determination of Chlorinated Pesticides in Water by GC-ECD | HCl | D002 | Acetone | D001, F003 | Mercuric chloride | D009 |  |  | Methyl t-butyl Ether | D001 |  |  | Methyl t-butyl Ether | D001 | 4,4'-DDD | U060
|  | NaOH | D002 | Methylene Chloride | F002 |  |  |  |  | Chlordane | D020 |  |  |  |  | 4,4'-DDT | U061
|  |  |  | Methyl t-butl Ether | D001 |  |  |  |  | Endrin | D012 |  |  |  |  | Aldrin | P004
[10 empty] | HCH-gamma (Lindane) | D013 |  |  |  |  | Chlordane | D020, U036
[10 empty] | Heptachlor (and its epoxide) | D031 |  |  |  |  | Chlorobenzilate | U038
[10 empty] | Hexachlorobenzene | D032 |  |  |  |  | Dieldrin | P037
[10 empty] | Methoxychlor | D014 |  |  |  |  | Endrin | P051, D012
[10 empty] | Methyl t-butyl Ether | D001 |  |  |  |  | HCH-gamma (Lindane) | U129, D013
[10 empty] | Toxaphene | D015 |  |  |  |  | Heptachlor (and its epoxide) | D031, P059
[16 empty] | Hexachlorobenzene | U127, D032
[16 empty] | Methoxychlor | D014, U247
[16 empty] | Pentachloronitrobenzene | U185
[16 empty] | Toxaphene | D015, P123
508A | PCBs by Perchlorination and GC-ECD | HCl | D002 | Methanol | D001, F003 |  |  |  |  | Hexane | D001 |  |  | Hexane | D001
|  |  |  | Hexane | D001 | [8 empty] | Methanol | D001, F003
|  |  |  | Methylene Chloride | F002 | [8 empty] | Toluene | D001, F005
|  |  |  | Chloroform | D022
508.1 | Determination of Chlorinated Pesticides, Herbicides, and Organohalides in Water by GC-ECD | HCl | D002 | Methylene Chloride | F002 |  |  |  |  | Ethyl Acetate | D001, F002 |  |  | Ethyl Acetate | D001, F002 | 4,4'-DDD | U060
|  |  |  | Ethyl Acetate | D001, F003 |  |  |  |  | Chlordane | D020 |  |  |  |  | 4,4'-DDT | U061
|  |  |  | Methanol | D001, F003 |  |  |  |  | Endrin | D012 |  |  |  |  | Aldrin | P004
|  |  |  | Methylene Chloride:Ethyl Acetate (1:1) | F002, F003 |  |  |  |  | Heptachlor (and its epoxide) | D031 |  |  |  |  | Chlordane | D020, U036
[10 empty] | Hexachlorobenzene | D032 |  |  |  |  | Chlorobenzilate | U038
[10 empty] | Methoxychlor | D014 |  |  |  |  | Dieldrin | P037
[10 empty] | Toxaphene | D015 |  |  |  |  | Endrin | P051, D012
[10 empty] | HCH-gamma (Lindane) | D013 |  |  |  |  | HCH-gamma (Lindane) | U129, D013
[16 empty] | Heptachlor (and its epoxide) | D031, P059
[16 empty] | Hexachlorobenzene | U127, D032
[16 empty] | Hexachlorocylopentadiene | U130
[16 empty] | Methoxychlor | D014, U247
[16 empty] | Pentachloronitrobenzene | U185
[16 empty] | Toxaphene | D015, P123
515.4 | Determination of Chlorinated Acids in Drinking Water by Liquid-Liquid Microextraction, Derivatization, and GC-ECD | H2SO4 | D002 | Methyl t-butl Ether | D001 |  |  |  |  | Methyl t-butyl Ether | D001 |  |  | Methyl t-butyl Ether | D001 | 2,4-D | U240, D016
|  | NaOH | D002 | Acetone | D001, F003 |  |  |  |  | 2,4-D | D016 |  |  | Acetone | D001, F003 | Dinoseb | P020
|  | KOH | D002 | Hexane | D001 |  |  |  |  | Pentachlorophenol | D037 |  |  |  |  | Pentachlorophenol | F027, D037
|  |  |  | Hexane:MtBE (90:10) | D001 |  |  |  |  | 2,4,5-TP (Silvex) | D017 |  |  |  |  | 2,4,5-T | F027
[16 empty] | 2,4,5-TP (Silvex) | F027, D017
524.2 | Measurement of Purgeable Organic Compounds in Water by GCMS | HCl | D002 | Methanol | D001, F003 |  |  |  |  | Benzene | D018 |  |  | Methanol | D001, F003 | 1,1,1,2-Tetrachloroethane | U208
[10 empty] | 1,1-Dichloroethylene | D029 |  |  |  |  | 1,1,1-Trichloroethane | U226
[10 empty] | 1,2-Dichloroethane | D028 |  |  |  |  | 1,1,2,2-Tetrachloroethane | U209
[10 empty] | 1,4-Dichlorobenzene | D027 |  |  |  |  | 1,1,2-Trichloroethane | U227
[10 empty] | 1,4-Dichlorobenzene | D027 |  |  |  |  | 1,1-Dichloroethane | U076
[10 empty] | 2-Butanone (MEK) | D035 |  |  |  |  | 1,1-Dichloroethylene | U078, D029
[10 empty] | Acetone | D001 |  |  |  |  | 1,2-Dibromo-3-chloropropane | U066
[10 empty] | Carbon tetrachloride | D019 |  |  |  |  | 1,2-Dibromoethane | U067
[10 empty] | Chlorobenzene | D021 |  |  |  |  | 1,2-Dichlorobenzene | U070
[10 empty] | Chloroform | D022 |  |  |  |  | 1,2-Dichloroethane | D028, U077
[10 empty] | Ethyl Ether | D001 |  |  |  |  | 1,2-Dichloroethylene | U079
[10 empty] | Hexachlorobutadiene | D033 |  |  |  |  | 1,2-Dichloropropane | U083
[10 empty] | Hexachloroethane | D034 |  |  |  |  | 1,3-Dichlorobenzene | U071
[10 empty] | Nitrobenzene | D036 |  |  |  |  | 1,4-Dichlorobenzene | U072, D027
[10 empty] | Tetrachloroethylene | U210 |  |  |  |  | 2-Butanone (MEK) | U159, D035
[10 empty] | Toluene | D001 |  |  |  |  | 2-Nitropropane | U171
[10 empty] | Trychloroethylene | D040 |  |  |  |  | Acetone | U002
[10 empty] | Vinyl chloride | D043 |  |  |  |  | Acrylonitrile | U009
[16 empty] | Benzene | U019, D018
[16 empty] | Bromoform | U225
[16 empty] | Bromomethane | U029
[16 empty] | Carbon disulfide | P022
[16 empty] | Carbon tetrachloride | U211, D019
[16 empty] | Chlorobenzene | U037, D021
[16 empty] | Chloroform | U044, D022
[16 empty] | Chloromethane | U045
[16 empty] | Cumene | U055
[16 empty] | Dichlorodifluoromethane | U075
[16 empty] | Ethyl Ether | U117
[16 empty] | Ethyl methacrylate | U118
[16 empty] | Hexachlorobutadiene | U128, D033
[16 empty] | Hexachloroethane | U131, D034
[16 empty] | Methacrylonitrile | U152
[16 empty] | Methacrylonitrile | U152
[16 empty] | Methyl iodide | U138
[16 empty] | Methyl isobutyl ketone | U161
[16 empty] | Methylene bromide | U068
[16 empty] | Methylene chloride | U080
[16 empty] | Methylmethacrylate | U162
[16 empty] | Naphthalene | U165
[16 empty] | Nitrobenzene | U169, D036
[16 empty] | Pentachloroethane | U184
[16 empty] | Propionitrile | P101
[16 empty] | Tetrachloroethylene | D039, U210
[16 empty] | Tetrahydrofuran | U213
[16 empty] | Toluene | U220
[16 empty] | Trichlorofluoromethane | U121
[16 empty] | Trychloroethylene | U228, D040
[16 empty] | Vinyl chloride | U043, D043
[16 empty] | Xylene (o, m, p) | U239
525.2 | Determination of Organic Compounds in Drinking Water by Liquid-Solid Extraction and GCMS | HCl | D002 | Methylene Chloride | F002 |  |  |  |  | Chlordane | D020 |  |  | Acetone | D001, F003 | 2,4-Dinitrotoluene | U105
|  |  |  | Ethyl Acetate | D001, F003 |  |  |  |  | Endrin | D012 |  |  | Ethyl Acetate | D001, F003 | 2,6-Dinitrotoluene | U106
|  |  |  | Acetone | D001, F003 |  |  |  |  | Heptachlor (and its epoxide) | D031 |  |  |  |  | 4,4'-DDD | U060
|  |  |  | Toluene | D001, F005 |  |  |  |  | Hexachlorobenzene | D032 |  |  |  |  | 4,4'-DDT | U061
|  |  |  | Methanol | D001, F003 |  |  |  |  | Lindane | D013 |  |  |  |  | Aldrin | P004
[10 empty] | Methoxychlor | D014 |  |  |  |  | Benzo(a)pyrene | U022
[10 empty] | Pentachlorophenol | D037 |  |  |  |  | Chlordane | D020, U036
[10 empty] | Toxaphene | D015 |  |  |  |  | Chlorobenzilate | U038
[16 empty] | Chrysene | U050
[16 empty] | Di(2-ethylhexyl)phthalate | U028
[16 empty] | Dibenzo(a,h)anthracene | U063
[16 empty] | Dieldrin | P037
[16 empty] | Dimethyl phthalate | U102
[16 empty] | Di-n-butylphthalate | U069
[16 empty] | Disulfoton | P039
[16 empty] | Endrin | P051, D012
[16 empty] | Fluoranthene | U120
[16 empty] | Heptachlor (and its epoxide) | D031, P059
[16 empty] | Hexachlorobenzene | U127, D032
[16 empty] | Hexachlorocylopentadiene | U130
[16 empty] | Indeno(1,2,3-cd)pyrene | U137
[16 empty] | Lindane | U129, D013
[16 empty] | Methoxychlor | U247, D014
[16 empty] | Pentachlorophenol | D037, F027
[16 empty] | Pronamide | U192
[16 empty] | Toxaphene | D015, P123
531.1 | Measurement of N-Methylcarbamoyloximes and N-Methylcarbamates in Water by Direct Aqueous Injection HPLC with Post Column Derivatization | NaOH | D002 | Methanol | D001, F003 | [6 empty] | Methanol | D001, F003 | Methanol | D001, F003 | Aldicarb | P070
|  |  |  | Acetonitrile | D001 | [6 empty] | Acetonitrile | D001 |  |  | Aldicarb Sulfone | P203
[16 empty] | Carbaryl | U279
[16 empty] | Carbofuran | P127
[16 empty] | Methiocarb | P199
[16 empty] | Methomyl | P066
[16 empty] | Oxamyl | P194
[16 empty] | Propoxur | U411
531.2 | Measurement of N-Methylcarbamoyloximes and N-Methylcarbamates in Water by Direct Aqueous Injection HPLC With Postcolumn Derivitization | NaOH | D002 | Methanol | D001, F003 | [6 empty] | Methanol | D001, F003 | Methanol | D001, F003 | Aldicarb | P070
|  |  |  | Acetonitrile | D001 | [6 empty] | Acetonitrile | D001 |  |  | Aldicarb sulfone | P203
[16 empty] | Carbaryl | U279
[16 empty] | Carbofuran | P127
[16 empty] | Methiocarb | P199
[16 empty] | Methomyl | P066
[16 empty] | Oxamyl | P194
[16 empty] | Propoxur | U411
547 | Determination of Glyphosate in Drinking Water by Direct-Aqueous-Injection HPLC, Post Column Derivitization, and Fluorescence Detection | NaOH | D002 | Methanol | D001, F003 | [6 empty] | Methanol | D001, F003 | Methanol | D001, F003
|  | H3PO4 | D002 | Acetonitrile | D001 | [6 empty] | Acetonitrile | D001
548.1 | Determination of Endothall in Drinking-Water by Ion-Exchange Extraction, Acidic Methanol Methylation, and Gas Chromatography/Mass Spectrometry | H2SO4 | D002 | Methanol | D001, F003 | 10% H2SO4 in Methanol | D001, D002, F003 |  |  | Methylene Chloride | F002 |  |  | Methylene Chloride | F002 | Endothall | P088
|  | NaOH | D002 | Methylene Chloride | F002 | [8 empty] | Methanol | D001, F003
|  | HCl | D002
549.2 | Determination of Diquat and Paraquat in Drinking Water by SPE and HPLC/UV | H3PO4 | D002 | Methanol | D001, F003 | [6 empty] | H3PO4 | D002 | Methanol | D001, F003
|  | H2SO4 | D002 | Diethylamine | D001
|  | NaOH | D002
|  | HCl | D002
550 | Determination of Polycyclic Aromatic Hydrocarbons in Drinking Water by Liquid-Liquid Extraction and HPLC with Coupled Ultraviolet and Fluorescence Detection | HCl | D002 | Methylene Chloride | F002 |  |  |  |  | Acetonitrile | D001 | Acetonitrile | D001 | Acetonitrile | D001 | Benzo(a)anthracene | U018
|  |  |  | Acetonitrile | D001 | [10 empty] | Benzo(a)pyrene | U022
[16 empty] | Chrysene | U050
[16 empty] | Dibenzo(a,h)anthracene | U063
[16 empty] | Fluoranthene | U120
[16 empty] | Naphthalene | U165
552.1 | Determination of Haloacetic Acids and Dalapon in Drinking Water by Ion-Exchange Liquid-Solid Extraction and GCECD | NaOH | D002 | Methanol | D001, F003 | 10% H2SO4 in Methanol | D001, D002, F003 |  |  | Methyl t-butyl Ether | D001 |  |  | Methyl t-butyl Ether | D001
|  | HCl | D002 | Methyl t-butl Ether | D001 | HCl/MeOH | D001, D002, F003
|  | H2SO4 | D002 | Acetone | D001, F003
552.2 | Determination of Haloacetic Acids and Dalapon in Drinking Water by Liquid-Liquid Extraction, Derivitization and GCECD | H2SO4 | D002 | Methanol | D001, F003 | 10% H2SO4 in Methanol | D001, D002, F003 |  |  | Methyl t-butyl Ether | D001 |  |  | Methyl t-butyl Ether | D001
|  |  |  | Methyl t-butl Ether | D001
|  |  |  | Acetone | D001, F003
1 | "D" codes apply if that compound is above the TCLP regulatory limit in the vial, see Table 3. Vials should also be appropriatly coded for any solvent used. Auto Sampler Vials containing PCBs should be separated from those not containing PCBs.
2 | Federal "U" or "P" codes apply to NEAT stocks, and certified standards purchased through a third-party where that compound is the sole active ingredient (i.e., a standard containing only one compound). Oregon only "U" and "P" wastes include any waste not federally listed (not pure and not sole active ingredient) and not already a characteristic waste. This can include multi-component standards and dilutions from stocks when they have greater than 10% U-listed chemicals and/or greater than 3% P-listed chemicals. "D" codes apply if that compound is above the TCLP regulatory limit in the standard (including in multi-component standards), see Table 3. Standards should also be appropriatly coded for any solvent used. Vials containing PCBs should be separated from those not containing PCBs for separate management as required under EPA rules implementing the Toxic Substance Control Act.
NEAT standards are a pure form of a commercial chemical product, these listings can be found in 40 CFR 261.33 (E) and (F).
α | See Table 1 for specific waste codes for each solvent waste stream.
β | See Table 1 and Table 3 for specific waste codes. Waste codes are dependent on solvent used and analyte concentration.
Φ | Waste code is dependent on method, see Table 2 if acid/base is used in procedure.

## Misc.
Method | Description | Sample Prep | [5 empty] | Cleanup |  |  |  | Analysis |  |  | Standards Prep |  | Standards2
|  | Corrosive Waste |  | Spent Solvent |  | Misc. |  | Spent Solvent |  | Misc. |  | VOA/AS Vials1 |  | LC Waste | Spent Solvent
NWTPH-HCID | Hydrocarbon Identification Method for Soil and Water | HCl | D002 | Methylene Chloride | F002 | [6 empty] | Methylene Chloride | F002 |  | Methylene Chloride | F002 | Toluene | U220, D001
NWTPH-Dx | Semi-Volatile Petroleum Products Method for Soil and Water | HCl | D002 | Methylene Chloride | F002 |  |  |  |  | H2SO4 | D002 | Methylene Chloride | F002 |  | Methylene Chloride | F002
NWTPH-Gx | Volatile Petroleum Products Method for Soil and Water | HCl | D002 | Methanol | D001, F003 | [6 empty] | Methanol | D001, F003 |  | Methanol | D001, F003
WA EPH | Determination of Extratable Petroleum Hydrocarbons Fractions | HCl | D002 | Methylene Chloride | F002 |  |  | Methylene Chloride | F002 |  |  | Methylene Chloride | F002 |  | Methylene Chloride | F002 | Toluene | U220, D001
|  |  |  | Hexane | D001 |  |  | Pentane | D001 |  |  | Hexane | D001 |  | Acetone | D001, F003 | Naphthalene | U165
|  |  |  | Acetone | D001, F003 |  |  | Hexane | D001
[8 empty] | Methylene Chloride:Pentane (40:60) | F002, D001
WA VPH | Determination of Volatile Petroleum Hydrocarbons Fractions | HCl | D002 | Methanol | D001, F003 | [6 empty] | Methanol | D001, F003 |  | Methanol | D001, F003 | n-Pentane | D001
[12 empty] | Benzene | D018 |  |  |  | n-Hexane | D001
[17 empty] | MtBE | D001
[17 empty] | Benzene | U019, D001, D018
[17 empty] | Toluene | U220, D001
[17 empty] | Xylene | U239, D001
[17 empty] | Naphthalene | U165
SM-4500CN | Cyanide, Colorimetric Method | NaOH | D002 |  |  | Pyridine-barbituric acid reagent | D038, D002 |  |  |  |  | NaOH | D002 |  | NaOH | D002 | Potassium Cyanide | P098
|  | H2SO4 | D002 |  |  | Pyridine | U196, D038 |  |  |  |  | Pyridine | D038, U196
|  | HCl | D002 |  |  | Lead Carbonate | D008
SM-5220D | Chemical Oxygen Demand, Closed Reflux, Colorimetric Method | H2SO4 | D002 |  |  | Potassium Dichromate | D007 |  |  |  |  | H2SO4 | D002
[6 empty] | Mercury (II) Sulfate | D009 |  |  |  |  | Chromium | D007
[12 empty] | Mercury | D009
1 | "D" codes apply if that compound is above the TCLP regulatory limit in the vial, see Table 3. Vials should also be appropriatly coded for any solvent used. Auto Sampler Vials containing PCBs should be separated from those not containing PCBs.
2 | Federal "U" or "P" codes apply to NEAT stocks, and certified standards purchased through a third-party where that compound is the sole active ingredient (i.e., a standard containing only one compound). Oregon only "U" and "P" wastes include any waste not federally listed (not pure and not sole active ingredient) and not already a characteristic waste. This can include multi-component standards and dilutions from stocks when they have greater than 10% U-listed chemicals and/or greater than 3% P-listed chemicals. "D" codes apply if that compound is above the TCLP regulatory limit in the standard (including in multi-component standards), see Table 3. Standards should also be appropriatly coded for any solvent used. Vials containing PCBs should be separated from those not containing PCBs for separate management as required under EPA rules implementing the Toxic Substance Control Act.
NEAT standards are a pure form of a commercial chemical product, these listings can be found in 40 CFR 261.33 (E) and (F).
α | See Table 1 for specific waste codes for each solvent waste stream.
β | See Table 1 and Table 3 for specific waste codes. Waste codes are dependent on solvent used and analyte concentration.
Φ | Waste code is dependent on method, see Table 2 if acid/base is used in procedure.
1 | See Table 4.
2 | Auto Sampler Vials containing PCBs should be separated from those not containing PCBs.
Certified standards include working solutions and stocks
NEAT standards are a pure form of a commercial chemical product, these listings can be found in 40 CFR 261.33 (E) and (F).
α | See Table 1 for specific waste codes for each solvent waste stream.
β | See Table 1 and Table 3 for specific waste codes. Waste codes are dependent on solvent used and analyte concentration.
ω | See 40 CFR 261.33 (E) and (F) for specific waste codes.

## Inorganic methods
Inorganic Prep Methods
EPA Method | Description | Waste Codes
3005A | Acid Digestion of Waters for Total Recoverable or Dissolved Metals | D002, D00*
3010A | Acid Digestion of Aqueous Samples and Extracts for Total Metals | D002, D00*
3015A | Microwave Assisted Acid Digestion of Aqueous Samples and Extracts | D002, D00*
3031 | Acid Digestion of Oils for Metals | D002, D00*
3050B | Acid Digestion of Sediments, Sludges, and Soils | D002, D00*
3051A | Microwave Assisted Acid Digestion of Sediments, Sludges, Soils, and Oils | D002, D00*
3052 | Microwave Assisted Acid Digestion of Siliceous and Organically Based Matrices | D002, D00*
3060 | Alkaline Digestion for Hexavalent Chromium | D002, D00*
Inorganic Analytical Methods
EPA Method | Description | Waste Codes
200.7 & 6010 | Metals by ICP-OES | D002, D00*
200.8 & 6020 | Metals by ICP-MS | D002, D00*
245.1 & 7470 | Mercury by CVAA | D002, D009
SM4500-NO3 F | Nitrate+Nitrite | D006
SM4500-Norg D | Total Kjeldahl Nitrogen | D002, U188**
* | See table 3 for the codes for specific analytes and for regulatory concentration limits.
** | This U-listing is for unused phenol solution (e.g. expired commercial product).

## Tables
Table 1. Solvent Waste Codes | [5 empty] | Table 3. Toxicity Characteristics Table
Solvent | D001 | F002 | F003 | F005 | Toxicity | Description | TCLP Regulatory Level (mg/L) | Waste Code
Acetone | X |  | X |  |  | Arsenic | 5 | D004
Acetonitrile | X |  |  |  |  | Barium | 100 | D005
Benzene | X |  |  | X | D018 | Cadmium | 1 | D006
Chloroform |  |  |  |  | D022 | Chromium | 5 | D007
DCM |  | X |  |  |  | Lead | 5 | D008
Cyclohexane | X |  |  |  |  | Mercury | 0.2 | D009
Ethanol | X |  |  |  |  | Selenium | 1 | D010
Ethyl Acetate | X |  | X |  |  | Silver | 5 | D011
Ethyl Ether | X |  | X |  |  | Benzene | 0.5 | D018
Hexane | X |  |  |  |  | Carbon Tetrachloride | 0.5 | D019
Iso-octane | X |  |  |  |  | Chlordane | 0.03 | D020
Methanol | X |  | X |  |  | Chlorobenzene | 100 | D021
MtBE | X |  |  |  |  | Chloroform | 6 | D022
Pentane | X |  |  |  |  | o-Cresol | 200 | D023
Pyridine | X |  |  | X | D038 | m-Cresol | 200 | D024
Toluene | X |  |  | X |  | p-Cresol | 200 | D025
[6 empty] | Cresol | 200 | D026
Table 2. Corrosive Waste | [5 empty] | 2,4-D | 10 | D016
D002 | A liquid with a pH ≤ 2 or ≥ 12.5 |  |  |  |  | 1,4-Dichlorobenzene | 7.5 | D027
[6 empty] | 1,2-Dichloroethane | 0.5 | D028
[6 empty] | 1,1-Dichloroethylene | 0.7 | D029
[6 empty] | 2,4-Dinitrotoluene | 0.13 | D030
[6 empty] | Endrin | 0.02 | D012
[6 empty] | Heptachlor (and its epoxide) | 0.008 | D031
[6 empty] | Hexachlorobenzene | 0.13 | D032
[6 empty] | Hexachlorobutadiene | 0.5 | D033
[6 empty] | Hexachloroethane | 3 | D034
[6 empty] | Lindane | 0.4 | D013
[6 empty] | Methoxychlor | 10 | D014
[6 empty] | Methyl ethyl ketone | 200 | D035
[6 empty] | Nitrobenzene | 2 | D036
[6 empty] | Pentachlorophenol | 100 | D037
[6 empty] | Pyridine | 5 | D038
[6 empty] | Tetrachloroethylene | 0.7 | D039
[6 empty] | Toxaphene | 0.5 | D015
[6 empty] | Trichloroethylene | 0.5 | D040
[6 empty] | 2,4,5-Trichlorophenol | 400 | D041
[6 empty] | 2,4,6-Trichlorophenol | 2 | D042
[6 empty] | 2,4,5-TP (Silvex) | 1 | D017
[6 empty] | Vinyl Chloride | 0.2 | D043

## F Codes
D001 | Ignitable Waste, flashpoint less than 140°F
D002 | Corrosive Waste, pH ≤ 2 or pH ≥ 12.5
F002 | Spent solvent containing, before use, a combined total of 10% or more of the following solvents (in determining this total, include the volumes of any solvents listed in F001, F004, and F005): | F003 | Spent solvent containing, before use, a combined total of 10% or more of the following solvents (in determining this total, include the volumes of any solvents listed in F001, F002, F004, and F005):
| Tetrachloroethylene |  | Xylene
| Methylene chloride |  | Acetone
| Trichloroethylene |  | Ethyl Acetate
| 1,1,1-Trichloroethane |  | Ethyl Benzene
| Chlorobenzene |  | Ethyl Ether
| 1,1,2-Trichloro-1,2,2-Trifluoroethane |  | Methyl Isobutyl Ketone
| ortho-Dichlorobenzene |  | n-butyl alcohol
| Trichlorofluoromethane |  | Cyclohexanone
| 1,1,2-Trichloroethane |  | Methanol
F004 | Spent solvent containing, before use, a combined total of 10% or more of the following solvents (in determining this total, include the volumes of any solvents listed in F001, F002, and F005): | F005 | Spent solvent containing, before use, a combined total of 10% or more of the following solvents (in determining this total, include the volumes of any solvents listed in F001, F004, and F004):
| Cresols |  | Toluene
| Cresylic acid |  | Methyl Ethyl Ketone
| nitrobenzene |  | Carbon Disulfide
Isobutanol
Pyridine
Benzene
2-Ethoxyethanol
2-Nitropropane

## List of Lists
NAME | RCRACODE | CAS/313 Category Codes | NAMEINDEX | CAS Sort Value | Section 302 (EHS) TPQ | Section 304 EHS RQ | CERCLA RQ | Section 313 | CAA 112(r) TQ
Abamectin |  | 71751-41-2 | ABAMECTIN AVERMECTIN B1 | 71751412 |  |  |  | 313
Unlisted hazardous wastes characteristic of ignitability | D001 | [5 empty] | 100
Unlisted hazardous wastes characteristic of corrosivity | D002 | [5 empty] | 100
Unlisted hazardous wastes characteristic of reactivity | D003 | [5 empty] | 100
Arsenic | D004 | [5 empty] | 1
Barium | D005 | [5 empty] | 1000
Cadmium | D006 | [5 empty] | 10
Chromium | D007 | [5 empty] | 10
Lead | D008 | [5 empty] | 10
Mercury | D009 | [5 empty] | 1
Selenium | D010 | [5 empty] | 10
Silver | D011 | [5 empty] | 1
Endrin | D012 | 72-20-8 |  |  |  |  | 1
Lindane | D013 | 58-89-9 |  |  |  |  | 1
Methoxychlor | D014 | 72-43-5 |  |  |  |  | 1
Toxaphene | D015 | 8001-35-2 |  |  |  |  | 1
2,4-D | D016 | 94-75-7 |  |  |  |  | 100
2,4,5-TP | D017 | 93-72-1 |  |  |  |  | 100
Benzene | D018 | 71-43-2 |  |  |  |  | 10
Carbon tetrachloride | D019 | 56-23-5 |  |  |  |  | 10
Chlordane | D020 | 57-74-9 |  |  |  |  | 1
Chlorobenzene | D021 | 108-90-7 |  |  |  |  | 100
Chloroform | D022 | 67-66-3 |  |  |  |  | 10
o-Cresol | D023 | 95-48-7 |  |  |  |  | 100
m-Cresol | D024 | 108-39-4 |  |  |  |  | 100
p-Cresol | D025 | 106-44-5 |  |  |  |  | 100
Cresol | D026 | 1319-77-3 |  |  |  |  | 100
1,4-Dichlorobenzene | D027 | 106-46-7 |  |  |  |  | 100
1,2-Dichloroethane | D028 | 107-06-2 |  |  |  |  | 100
1,1-Dichloroethylene | D029 | 75-35-4 |  |  |  |  | 100
2,4-Dinitrotoluene | D030 | 121-14-2 |  |  |  |  | 10
Heptachlor (and epoxide) | D031 | 76-44-8 |  |  |  |  | 1
Hexachlorobenzene | D032 | 118-74-1 |  |  |  |  | 10
Hexachlorobutadiene | D033 | 87-68-3 |  |  |  |  | 1
Hexachloroethane | D034 | 67-72-1 |  |  |  |  | 100
Methyl ethyl ketone | D035 | 78-93-3 |  |  |  |  | 5000
Nitrobenzene | D036 | 98-95-3 |  |  |  |  | 1000
Pentachlorophenol | D037 | 87-86-5 |  |  |  |  | 10
Pyridine | D038 | 110-86-1 |  |  |  |  | 1000
Tetrachloroethylene | D039 | 127-18-4 |  |  |  |  | 100
Trichloroethylene | D040 | 79-01-6 |  |  |  |  | 100
2,4,5-Trichlorophenol | D041 | 95-95-4 |  |  |  |  | 10
2,4,6-Trichlorophenol | D042 | 88-06-2 |  |  |  |  | 10
Vinyl chloride | D043 | 75-01-4 |  |  |  |  | 1
The following spent halogenated solvents used in degreasing: | F001 | [5 empty] | 10
The following spent halogenated solvents: | F002 | [5 empty] | 10
The following spent non-halogenated solvents and still bottoms from recovery: | F003 | [5 empty] | 100
The following spent non-halogenated solvents and still bottoms from recovery: | F004 | [5 empty] | 100
The following spent non-halogenated solvents and still bottoms from recovery: | F005 | [5 empty] | 100
Wastewater treatment sludges from electroplating operations (w/some exceptions) | F006 | [5 empty] | 10
Spent cyanide plating bath solns. from electroplating | F007 | [5 empty] | 10
Plating bath residues from electroplating where cyanides are used | F008 | [5 empty] | 10
Spent stripping/cleaning bath solns. from electroplating where cyanides are used | F009 | [5 empty] | 10
Quenching bath residues from metal heat treating where cyanides are used | F010 | [5 empty] | 10
Spent cyanide soln. from salt bath pot cleaning from metal heat treating | F011 | [5 empty] | 10
Quenching wastewater sludges from metal heat treating where cyanides are used | F012 | [5 empty] | 10
Wastewater treatment sludges from chemical conversion aluminum coating | F019 | [5 empty] | 10
Wastes from production or use of tri/tetrachlorophenol or derivative intermediates | F020 | [5 empty] | 1
Wastes from production or use of pentachlorophenol or intermediates for derivatives | F021 | [5 empty] | 1
Wastes from use of tetra/penta/hexachlorobenzenes under alkaline conditions | F022 | [5 empty] | 1
Wastes from mat. production on equipment previously used for tri\tetrachlorophenol | F023 | [5 empty] | 1
Wastes from production of chlorinated aliphatic hydrocarbons (C1-C5) | F024 | [5 empty] | 1
Lights ends, filters from production of chlorinated aliphatic hydrocarbons (C1-C5) | F025 | [5 empty] | 1
Waste from equipment previously used to production tetra/penta/hexachlorobenzenes | F026 | [5 empty] | 1
Discarded formulations containing tri/tetra/pentachlorophenols or derivatives | F027 | [5 empty] | 1
Residues from incineration of soil contaminated w/ F020,F021,F022,F023,F026,F027 | F028 | [5 empty] | 1
Wastewaters, process residuals from wood preserving using chlorophenolic solns. | F032 | [5 empty] | 1
Wastewaters, process residuals from wood preserving using creosote formulations | F034 | [5 empty] | 1
Wastewaters, process residuals from wood preserving using arsenic or chromium | F035 | [5 empty] | 1
Petroleum refinery primary oil/water/solids separation sludge | F037 | [5 empty] | 1
Petroleum refinery secondary (emulsified) oil/water/solids separation sludge | F038 | [5 empty] | 1
Multisource leachate | F039 | [5 empty] | 1
Wastewater treatment sludge from creosote/pentachlorophenol wood preserving | K001 | [5 empty] | 1
Wastewater treatment sludge from production of chrome yellow and orange pigments | K002 | [5 empty] | 10
Wastewater treatment sludge from production of molybdate orange pigments | K003 | [5 empty] | 10
Wastewater treatment sludge from production of zinc yellow pigments | K004 | [5 empty] | 10
Wastewater treatment sludge from production of chrome green pigments | K005 | [5 empty] | 10
Wastewater treatment sludge from production of chrome oxide green pigments | K006 | [5 empty] | 10
Wastewater treatment sludge from production of iron blue pigments | K007 | [5 empty] | 10
Oven residue from production of chrome oxide green pigments | K008 | [5 empty] | 10
Dist. bottoms from production of acetaldehyde from ethylene | K009 | [5 empty] | 10
Dist. side cuts from production of acetaldehyde from ethylene | K010 | [5 empty] | 10
Bottom stream from wastewater stripper in acrylonitrile production | K011 | [5 empty] | 10
Bottom stream from acetonitrile column in acrylonitrile production | K013 | [5 empty] | 10
Bottoms from acetonitrile purification column in acrylonitrile production | K014 | [5 empty] | 5000
Still bottoms from the dist. of benzyl chloride | K015 | [5 empty] | 10
Heavy ends or dist. residues from production of carbon tetrachloride | K016 | [5 empty] | 1
Heavy ends from the purification column in epichlorohydrin production | K017 | [5 empty] | 10
Heavy ends from the fractionation column in ethyl chloride production | K018 | [5 empty] | 1
Heavy ends from the dist. of ethylene dichloride during its production | K019 | [5 empty] | 1
Heavy ends from the dist. of vinyl chloride during production of the monomer | K020 | [5 empty] | 1
Aqueous spent antimony catalyst waste from fluoromethanes production | K021 | [5 empty] | 10
Dist. bottom tars from production of phenol/acetone from cumene | K022 | [5 empty] | 1
Dist. light ends from production of phthalic anhydride from naphthalene | K023 | [5 empty] | 5000
Dist. bottoms from production of phthalic anhydride from naphthalene | K024 | [5 empty] | 5000
Dist. bottoms from production of nitrobenzene by nitration of benzene | K025 | [5 empty] | 10
Stripping still tails from the production of methyl ethyl pyridines | K026 | [5 empty] | 1000
Centrifuge/dist. residues from toluene diisocyanate production | K027 | [5 empty] | 10
Spent catalyst from hydrochlorinator reactor in production of 1,1,1-trichloroethane | K028 | [5 empty] | 1
Waste from product steam stripper in production of 1,1,1-trichloroethane | K029 | [5 empty] | 1
Column bottoms/heavy ends from production of trichloroethylene and perchloroethylene | K030 | [5 empty] | 1
By-product salts generated in the production of MSMA and cacodylic acid | K031 | [5 empty] | 1
Wastewater treatment sludge from the production of chlordane | K032 | [5 empty] | 10
Wastewaster/scrubwater from chlorination of cyclopentadiene in chlordane production | K033 | [5 empty] | 10
Filter solids from filtration of hexachlorocyclopentadiene in chlordane production | K034 | [5 empty] | 10
Wastewater treatment sludges from the production of creosote | K035 | [5 empty] | 1
Still bottoms from toluene reclamation distillation in disulfoton production | K036 | [5 empty] | 1
Wastewater treatment sludges from the production of disulfoton | K037 | [5 empty] | 1
Wastewater from the washing and stripping of phorate production | K038 | [5 empty] | 10
Filter cake from filtration of diethylphosphorodithioic adid in phorate production | K039 | [5 empty] | 10
Wastewater treatment sludge from the production of phorate | K040 | [5 empty] | 10
Wastewater treatment sludge from the production of toxaphene | K041 | [5 empty] | 1
Heavy ends/residues from dist. of tetrachlorobenzene in 2,4,5-T production | K042 | [5 empty] | 10
2,6-Dichlorophenol waste from the production of 2,4-D | K043 | [5 empty] | 10
Wastewater treatment sludge from manuf. and processing of explosives | K044 | [5 empty] | 10
Spent carbon from treatment of wastewater containing explosives | K045 | [5 empty] | 10
Wastewater sludge from manuf.,formulating,loading of lead-based initiating compd | K046 | [5 empty] | 10
Pink/red water from TNT operations | K047 | [5 empty] | 10
Dissolved air flotation (DAF) float from the petroleum refining industry | K048 | [5 empty] | 10
Slop oil emulsion solids from the petroleum refining industry | K049 | [5 empty] | 10
Heat exchanger bundle cleaning sludge from petroleum refining industry | K050 | [5 empty] | 10
API separator sludge from the petroleum refining industry | K051 | [5 empty] | 10
Tank bottoms (leaded) from the petroleum refining industry | K052 | [5 empty] | 10
Ammonia still lime sludge from coking operations | K060 | [5 empty] | 1
Emission control dust/sludge from primary production of steel in electric furnaces | K061 | [5 empty] | 10
Spent pickle liquor generated by steel finishing (SIC codes 331 and 332) | K062 | [5 empty] | 10
Acid plant blowdown slurry/sludge from blowdown slurry from primary copper production | K064 | [5 empty] | 10
Surface impoundment solids at primary lead smelting facilities | K065 | [5 empty] | 10
Sludge from treatment of wastewater/acid plant blowdown from primary zinc production | K066 | [5 empty] | 10
Emission control dust/sludge from secondary lead smelting | K069 | [5 empty] | 10
Brine purification muds from mercury cell process in chlorine production | K071 | [5 empty] | 1
Chlorinated hydrocarbon waste from diaphragm cell process in chlorine production | K073 | [5 empty] | 10
Distillation bottoms from aniline extraction | K083 | [5 empty] | 100
Wastewater sludges from production of veterinary pharm. from arsenic compds. | K084 | [5 empty] | 1
Distillation or fractionation column bottoms in production of chlorobenzenes | K085 | [5 empty] | 10
Wastes/sludges from production of inks from chromium and lead-containing substances | K086 | [5 empty] | 10
Decanter tank tar sludge from coking operations | K087 | [5 empty] | 100
Spent potliners from primary aluminum reduction | K088 | [5 empty] | 10
Emission control dust/sludge from ferrochromiumsilicon production | K090 | [5 empty] | 10
Emission control dust/sludge from ferrochromium production | K091 | [5 empty] | 10
Dist. light ends from production of phthalic anhydride by ortho-xylene | K093 | [5 empty] | 5000
Dist. bottoms in production of phthalic anhydride by ortho-xylene | K094 | [5 empty] | 5000
Distillation bottoms in production of 1,1,1-trichloroethane | K095 | [5 empty] | 100
Heavy ends from dist. column in production of 1,1,1-trichloroethane | K096 | [5 empty] | 100
Vacuum stripper discharge from the chlordane chlorinator in production of chlordane | K097 | [5 empty] | 1
Untreated process wastewater from the production of toxaphene | K098 | [5 empty] | 1
Untreated wastewater from the production of 2,4-D | K099 | [5 empty] | 10
Waste leaching soln from emission control dust/sludge in secondary lead smelting | K100 | [5 empty] | 10
Dist. tar residue from aniline in production of veterinary pharm. from arsenic compd. | K101 | [5 empty] | 1
Residue from activated carbon in production of veterinary pharm. from arsenic compds. | K102 | [5 empty] | 1
Process residues from aniline extraction from the production of aniline | K103 | [5 empty] | 100
Combined wastewater streams generated from production of nitrobenzene/aniline | K104 | [5 empty] | 10
Aqueous stream from washing in production of chlorobenzenes | K105 | [5 empty] | 10
Wastewater treatment sludge from mercury cell process in chlorine production | K106 | [5 empty] | 1
Column bottoms from separation in production of UDMH from carboxylic acid hydrazides | K107 | [5 empty] | 10
Condensed column overheads and vent gas from production of UDMH from -COOH hydrazides | K108 | [5 empty] | 10
Spent filter cartridges from purif. of UDMH production from carboxylic acid hydrazides | K109 | [5 empty] | 10
Condensed column overheads from separation in UDMH production from -COOH hydrazides | K110 | [5 empty] | 10
Product washwaters from production of dinitrotoluene via nitration of toluene | K111 | [5 empty] | 10
Reaction by-product water from drying in toluenediamine prod from dinitrotoluene | K112 | [5 empty] | 10
Condensed liquid light ends from purification of toluenediamine during its production | K113 | [5 empty] | 10
Vicinals from purification of toluenediamine during its production from dinitrotoluene | K114 | [5 empty] | 10
Heavy ends from toluenediamine purification during production from dinitrotoluene | K115 | [5 empty] | 10
Organic condensate from solvent recovery system in production of toluene diisocyanate | K116 | [5 empty] | 10
Wastewater from vent gas scrubber in ethylene bromide prod by ethene bromination | K117 | [5 empty] | 1
Spent absorbent solids in purification of ethylene dibromide in its production | K118 | [5 empty] | 1
Process wastewater from the production of ethylenebisdithiocarbamic acid and salts | K123 | [5 empty] | 10
Reactor vent scrubber water from prod of ethylenebisdithiocarbamic acid and salts | K124 | [5 empty] | 10
Filtration/other solids from production of ethylenebisdithiocarbamic acid and salts | K125 | [5 empty] | 10
Dust/sweepings from the production of ethylenebisdithiocarbamic acid and salts | K126 | [5 empty] | 10
Wastewater and spent sulfuric acid from the production of methyl bromide | K131 | [5 empty] | 100
Spent absorbent and wastewater solids from the production of methyl bromide | K132 | [5 empty] | 1000
Still bottoms from ethylene dibromide purif. in production by ethene bromination | K136 | [5 empty] | 1
Process residues from coal tar recovery in coking | K141 | [5 empty] | 1
Tar storage tank residues from coke production from coal or recovery of coke by-prods | K142 | [5 empty] | 1
Process residues from recovery of light oil in coking | K143 | [5 empty] | 1
Wastewater residues from light oil refining in coking | K144 | [5 empty] | 1
Residues from naphthalene collection and recovery from coke by-products | K145 | [5 empty] | 1
Tar storage tank residues from coal tar refining in coking | K147 | [5 empty] | 1
Residues from coal tar distillation, including still bottoms, in coking | K148 | [5 empty] | 1
Distillation bottoms from the production of chlorinated toluenes/benzoyl chlorides | K149 | [5 empty] | 10
Organic residuals from Cl gas and HCl recovery from chlorinated toluene production | K150 | [5 empty] | 10
Wastewater treatment sludge from production of chlorotoluenes/benzoyl chlorides | K151 | [5 empty] | 10
Organic waste from production of carbamates and carbamoyl oximes | K156 | [5 empty] | 10
Wastewaters from production of carbamates and carbamoyl oximes (not sludges) | K157 | [5 empty] | 10
Bag house dusts & filter/separation solids from prod of carbamates, carb oximes | K158 | [5 empty] | 10
Organics from treatment of thiocarbamate waste | K159 | [5 empty] | 10
Purif. solids/bag house dust/sweepings from prod of dithiocarbamate acids/salts | K161 | [5 empty] | 1
Crude oil storage tank sediment from refining operations | K169 | [5 empty] | 10
Clarified slurry oil tank sediment of in-line filter/separation solids | K170 | [5 empty] | 1
Spent hydrotreating catalyst | K171 | [5 empty] | 1
Spent hydrorefining catalyst | K172 | [5 empty] | 1
Wastewater treatment sludges from the production of ethylene dichloride or vinyl chloride monomer, (including sludges that result from commingled EDC or VCM wastewater and other wastewater), unless the sludges meet certain disposal conditions. (See 40 CFR 261.32) | K174 | [5 empty] | 1
Wastewater treatment sludges from the production vinyl chloride monomer using mercuric chloride catalyst in an acetylene-based process (See 40 CFR 261.32) | K175 | [5 empty] | 1
Baghouse filters from the production of antimony oxide, including filters from the production of intermediates (e.g., antimony metal or crude antimony oxide) | K176 | [5 empty] | 1
Slag from the production of antimony oxide that is speculatively accumulated or disposed, including slag from the production of intermediates (e.g., antimony metal or crude antimony oxide) | K177 | [5 empty] | 5000
Residues from manufacturing and manufacturing-site storage of ferric chloride from acids formed during the production of titanium dioxide using the chloride-ilmenite process | K178
Non-wastewaters generated from the production of certain dyes, pigments, and FD&C colorants, exceeding constituent mass loading levels, subject to disposal exceptions in 40 CFR 261.32 | K181 | [5 empty] | 1*
Warfarin | P001 | 81-81-2 | WARFARIN | 81812 | 500/10,000 | 100 | 100 | X 313c
Warfarin, & salts, conc.>0.3% | P001 | 81-81-2 | WARFARIN SALTS, WHEN PRESENT AT CONCENTRATIONS | 81812 |  |  | 100 | X 313c
1-Acetyl-2-thiourea | P002 | 591-08-2 | ACETYLTHIOUREA | 591082 |  |  | 1,000
Acrolein | P003 | 107-02-8 | ACROLEIN | 107028 | 500 | 1 | 1 | 313 | 5,000
2-Propenal | P003 | 107-02-8 | PROPENAL | 107028 | 500 | 1 | 1 | X | 5,000
Aldrin | P004 | 309-00-2 | ALDRIN | 309002 | 500/10,000 | 1 | 1 | 313
1,4:5,8-Dimethanonaphthalene, 1,2,3,4,10,10-hexachloro-1,4,4a,5,8,8a-hexahydro-(1.alpha.,4.alpha.,4a.beta.,5.alpha.,8.alpha.,8a.beta.)- | P004 | 309-00-2 | DIMETHANONAPHTHALENEHEXACHLORO-1,4,4 | 309002 | 500/10,000 | 1 | 1 | X
Allyl alcohol | P005 | 107-18-6 | ALLYLALCOHOL | 107186 | 1,000 | 100 | 100 | 313 | 15,000
2-Propen-1-ol | P005 | 107-18-6 | PROPENOL | 107186 | 1,000 | 100 | 100 | X | 15,000
Aluminum phosphide | P006 | 20859-73-8 | ALUMINUMPHOSPHIDE | 20859738 | 500 | 100 | 100 | 313
5-(Aminomethyl)-3-isoxazolol | P007 | 2763-96-4 | AMINOMETHYLISOXAZOLOL | 2763964 | 500/10,000 | 1,000 | 1,000
Muscimol | P007 | 2763-96-4 | MUSCIMOL | 2763964 | 500/10,000 | 1,000 | 1,000
4-Aminopyridine | P008 | 504-24-5 | AMINOPYRIDINE | 504245 | 500/10,000 | 1,000 | 1,000
Pyridine, 4-amino- | P008 | 504-24-5 | PYRIDINEAMINO- | 504245 | 500/10,000 | 1,000 | 1,000
Ammonium picrate | P009 | 131-74-8 | AMMONIUMPICRATE | 131748 |  |  | 10
Arsenic acid | P010 | 7778-39-4 | ARSENIC ACID | 7778394 |  |  | 1 | 313c
Arsenic pentoxide | P011 | 1303-28-2 | ARSENIC PENTOXIDE | 1303282 | 100/10,000 | 1 | 1 | 313c
Arsenic trioxide | P012 | 1327-53-3 | ARSENIC TRIOXIDE | 1327533 | 100/10,000 | 1 | 1 | 313c
Arsenous oxide | P012 | 1327-53-3 | ARSENOUS OXIDE | 1327533 | 100/10,000 | 1 | 1 | 313c
Barium cyanide | P013 | 542-62-1 | BARIUM CYANIDE | 542621 |  |  | 10 | 313c
Benzenethiol | P014 | 108-98-5 | BENZENETHIOL | 108985 | 500 | 100 | 100
Thiophenol | P014 | 108-98-5 | THIOPHENOL | 108985 | 500 | 100 | 100
Beryllium | P015 | 7440-41-7 | BERYLLIUM | 7440417 |  |  | 10 | 313
Bis(chloromethyl) ether | P016 | 542-88-1 | BISCHLOROMETHYLETHER | 542881 | 100 | 10 | 10 | 313 | 1,000
Chloromethyl ether | P016 | 542-88-1 | CHLOROMETHYLETHER | 542881 | 100 | 10 | 10 | X | 1,000
Dichloromethyl ether | P016 | 542-88-1 | DICHLOROMETHYLETHER | 542881 | 100 | 10 | 10 | X | 1,000
Methane, oxybis[chloro- | P016 | 542-88-1 | METHANEOXYBIS[CHLORO- | 542881 | 100 | 10 | 10 | X | 1,000
Bromoacetone | P017 | 598-31-2 | BROMOACETONE | 598312 |  |  | 1,000
Brucine | P018 | 357-57-3 | BRUCINE | 357573 |  |  | 100 | 313
Dinitrobutyl phenol | P020 | 88-85-7 | DINITROBUTYL PHENOL | 88857 | 100/10,000 | 1,000 | 1,000 | 313
Dinoseb | P020 | 88-85-7 | DINOSEB | 88857 | 100/10,000 | 1,000 | 1,000 | X
Calcium cyanide | P021 | 592-01-8 | CALCIUMCYANIDE | 592018 |  |  | 10 | 313c
Carbon disulfide | P022 | 75-15-0 | CARBONDISULFIDE | 75150 | 10,000 | 100 | 100 | 313 | 20,000
Chloroacetaldehyde | P023 | 107-20-0 | CHLOROACETALDEHYDE | 107200 |  |  | 1,000
p-Chloroaniline | P024 | 106-47-8 | CHLOROANILINE | 106478 |  |  | 1,000 | 313
Thiourea, (2-chlorophenyl)- | P026 | 5344-82-1 | THIOUREA, (2-CHLOROPHENYL)- | 5344821 | 100/10,000 | 100 | 100
3-Chloropropionitrile | P027 | 542-76-7 | CHLOROPROPIONITRILE | 542767 | 1,000 | 1,000 | 1,000 | 313
Propionitrile, 3-chloro- | P027 | 542-76-7 | PROPIONITRILE, 3-CHLORO- | 542767 | 1,000 | 1,000 | 1,000 | X
Benzyl chloride | P028 | 100-44-7 | BENZYLCHLORIDE | 100447 | 500 | 100 | 100 | 313
Copper cyanide | P029 | 544-92-3 | COPPER CYANIDE | 544923 |  |  | 10 | 313c
Cyanides (soluble salts and complexes), not otherwise specified | P030 | N.A. | CYANIDES (SOLUBLE SALTS AND COMPLEXES) NOT OTHERWI | 0 |  |  | 10 | 313c
Cyanogen | P031 | 460-19-5 | CYANOGEN | 460195 |  |  | 100 |  | 10,000
Ethanedinitrile | P031 | 460-19-5 | ETHANEDINITRILE | 460195 |  |  | 100 |  | 10,000
Cyanogen chloride | P033 | 506-77-4 | CYANOGENCHLORIDE | 506774 |  |  | 10 | 313c | 10,000
2-Cyclohexyl-4,6-dinitrophenol | P034 | 131-89-5 | CYCLOHEXYLDINITROPHENOL | 131895 |  |  | 100
Dichlorophenylarsine | P036 | 696-28-6 | DICHLOROPHENYLARSINE | 696286 | 500 | 1 | 1
Phenyl dichloroarsine | P036 | 696-28-6 | PHENYLDICHLOROARSINE | 696286 | 500 | 1 | 1
Dieldrin | P037 | 60-57-1 | DIELDRIN | 60571 |  |  | 1
Diethylarsine | P038 | 692-42-2 | DIETHYLARSINE | 692422 |  |  | 1
Disulfoton | P039 | 298-04-4 | DISULFOTON | 298044 | 500 | 1 | 1
O,O-Diethyl O-pyrazinyl phosphorothioate | P040 | 297-97-2 | DIETHYLPYRAZINYL PHOSPHOROTHIOATE | 297972 | 500 | 100 | 100
Thionazin | P040 | 297-97-2 | THIONAZIN | 297972 | 500 | 100 | 100
Diethyl-p-nitrophenyl phosphate | P041 | 311-45-5 | DIETHYLNITROPHENYL PHOSPHATE | 311455 |  |  | 100
Epinephrine | P042 | 51-43-4 | EPINEPHRINE | 51434 |  |  | 1,000
Diisopropylfluorophosphate | P043 | 55-91-4 | DIISOPROPYLFLUOROPHOSPHATE | 55914 | 100 | 100 | 100
Isofluorphate | P043 | 55-91-4 | ISOFLUORPHATE | 55914 | 100 | 100 | 100
Dimethoate | P044 | 60-51-5 | DIMETHOATE | 60515 | 500/10,000 | 10 | 10 | 313
Thiofanox | P045 | 39196-18-4 | THIOFANOX | 39196184 | 100/10,000 | 100 | 100
Benzeneethanamine, alpha,alpha-dimethyl- | P046 | 122-09-8 | BENZENEETHANAMINE, ALPAH,ALPHA-DIMETHYL- + | 122098 |  |  | 5,000
4,6-Dinitro-o-cresol | P047 | 534-52-1 | DINITROCRESOL | 534521 | 10/10,000 | 10 | 10 | 313
Dinitrocresol | P047 | 534-52-1 | DINITROCRESOL | 534521 | 10/10,000 | 10 | 10 | X
4,6-Dinitro-o-cresol and salts | P047 | 534-52-1 | DINITROOCRESOL AND SALTS | 534521 |  |  | 10
2,4-Dinitrophenol | P048 | 51-28-5 | DINITROPHENOLB | 51285 |  |  | 10 | 313
Dithiobiuret | P049 | 541-53-7 | DITHIOBIURET | 541537 | 100/10,000 | 100 | 100 | X
2,4-Dithiobiuret | P049 | 541-53-7 | DITHIOBIURET-2,4 | 541537 | 100/10,000 | 100 | 100 | 313
Endosulfan | P050 | 115-29-7 | ENDOSULFAN | 115297 | 10/10,000 | 1 | 1
Endrin | P051 | 72-20-8 | ENDRIN | 72208 | 500/10,000 | 1 | 1
Aziridine | P054 | 151-56-4 | AZIRIDINE | 151564 | 500 | 1 | 1 | X | 10,000
Ethyleneimine | P054 | 151-56-4 | ETHYLENEIMINE | 151564 | 500 | 1 | 1 | 313 | 10,000
Fluorine | P056 | 7782-41-4 | FLUORINE | 7782414 | 500 | 10 | 10 | 313 | 1,000
Fluoroacetamide | P057 | 640-19-7 | FLUOROACETAMIDE | 640197 | 100/10,000 | 100 | 100
Fluoroacetic acid, sodium salt | P058 | 62-74-8 | FLUOROACETIC ACID, SODIUM SALT | 62748 | 10/10,000 | 10 | 10 | X
Sodium fluoroacetate | P058 | 62-74-8 | SODIUM FLUOROACETATE | 62748 | 10/10,000 | 10 | 10 | 313
Heptachlor | P059 | 76-44-8 | HEPTACHLOR | 76448 |  |  | 1 | 313
1,4,5,6,7,8,8-Heptachloro-3a,4,7,7a-tetrahydro-4,7-methano-1H-indene | P059 | 76-44-8 | HEPTACHLOROTETRAHYDRO-4,7-METHANO-1 | 76448 |  |  | 1 | X
Isodrin | P060 | 465-73-6 | ISODRIN | 465736 | 100/10,000 | 1 | 1 | 313
Hexaethyl tetraphosphate | P062 | 757-58-4 | HEXAETHYL TETRAPHOSPHATE | 757584 |  |  | 100
Hydrocyanic acid | P063 | 74-90-8 | HYDROCYANICACID | 74908 | 100 | 10 | 10 | X | 2,500
Hydrogen cyanide | P063 | 74-90-8 | HYDROGENCYANIDE | 74908 | 100 | 10 | 10 | 313 | 2,500
Methane, isocyanato- | P064 | 624-83-9 | METHANEISOCYANATO- | 624839 | 500 | 10 | 10 | X | 10,000
Methyl isocyanate | P064 | 624-83-9 | METHYLISOCYANATE | 624839 | 500 | 10 | 10 | 313 | 10,000
Mercury fulminate | P065 | 628-86-4 | MERCURY FULMINATE | 628864 |  |  | 10 | 313c
Ethanimidothioic acid, N-[[methylamino)carbonyl] | P066 | 16752-77-5 | ETHANIMIDOTHIOICACIDMETHYLAMINO)CARBONYL] | 16752775 | 500/10,000 | 100 | 100
Methomyl | P066 | 16752-77-5 | METHOMYL | 16752775 | 500/10,000 | 100 | 100
Aziridine, 2-methyl | P067 | 75-55-8 | AZIRIDINE, 2-METHYL | 75558 | 10,000 | 1 | 1 | X | 10,000
Propyleneimine | P067 | 75-55-8 | PROPYLENEIMINE | 75558 | 10,000 | 1 | 1 | 313 | 10,000
Hydrazine, methyl- | P068 | 60-34-4 | HYDRAZINEMETHYL- | 60344 | 500 | 10 | 10 | X | 15,000
Methyl hydrazine | P068 | 60-34-4 | METHYLHYDRAZINE | 60344 | 500 | 10 | 10 | 313 | 15,000
Acetone cyanohydrin | P069 | 75-86-5 | ACETONE CYANOHYDRIN | 75865 | 1,000 | 10 | 10 | X
2-Methyllactonitrile | P069 | 75-86-5 | METHYLLACTONITRILE | 75865 | 1,000 | 10 | 10 | 313
Aldicarb | P070 | 116-06-3 | ALDICARB | 116063 | 100/10,000 | 1 | 1 | 313
Methyl parathion | P071 | 298-00-0 | METHYLPARATHION | 298000 | 100/10,000 | 100 | 100 | 313
Parathion-methyl | P071 | 298-00-0 | PARATHION-METHYL | 298000 | 100/10,000 | 100 | 100 | X
ANTU | P072 | 86-88-4 | ANTU | 86884 | 500/10,000 | 100 | 100
Thiourea, 1-naphthalenyl- | P072 | 86-88-4 | THIOUREANAPHTHALENYL- | 86884 | 500/10,000 | 100 | 100
Nickel carbonyl | P073 | 13463-39-3 | NICKELCARBONYL | 13463393 | 1 | 10 | 10 | 313c | 1,000
Nickel cyanide | P074 | 557-19-7 | NICKELCYANIDE | 557197 |  |  | 10 | 313c
Nicotine | P075 | 54-11-5 | NICOTINE | 54115 | 100 | 100 | 100 | 313c
Nicotine and salts | P075 | 54-11-5 | NICOTINE AND SALTS | 54115 |  |  | 100 | 313c
Pyridine, 3-(1-methyl-2-pyrrolidinyl)-,(S)- | P075 | 54-11-5 | PYRIDINEMETHYLPYRROLIDINYL(S)- | 54115 | 100 | 100 | 100
Nitric oxide | P076 | 10102-43-9 | NITRICOXIDE | 10102439 | 100 | 10 | 10 @ |  | 10,000
Nitrogen oxide (NO) | P076 | 10102-43-9 | NITROGENOXIDE (NO) | 10102439 | 100 | 10 | 10 @ |  | 10,000
p-Nitroaniline | P077 | 100-01-6 | NITROANILINE | 100016 |  |  | 5,000 | 313
Nitrogen dioxide | P078 | 10102-44-0 | NITROGEN DIOXIDE | 10102440 | 100 | 10 | 10 @
Nitroglycerin | P081 | 55-63-0 | NITROGLYCERINE | 55630 |  |  | 10 | 313
Methanamine, N-methyl-N-nitroso- | P082 | 62-75-9 | METHANAMINEMETHYLNITROSO- | 62759 | 1,000 | 10 | 10 | X
N-Nitrosodimethylamine | P082 | 62-75-9 | NITROSODIMETHYLAMI | 62759 | 1,000 | 10 | 10 | 313
Nitrosodimethylamine | P082 | 62-75-9 | NITROSODIMETHYLAMINE | 62759 | 1,000 | 10 | 10 | X
N-Nitrosomethylvinylamine | P084 | 4549-40-0 | NITROSOMETHYLVINYL | 4549400 |  |  | 10 | 313
Diphosphoramide, octamethyl- | P085 | 152-16-9 | DIPHOSPHORAMIDE, OCTAMETHYL- | 152169 | 100 | 100 | 100
Osmium oxide OsO4 (T-4)- | P087 | 20816-12-0 | OSMIUM OXIDE OSO4 (T-4)- | 20816120 |  |  | 1,000 | X
Osmium tetroxide | P087 | 20816-12-0 | OSMIUMTETROXIDE | 20816120 |  |  | 1,000 | 313
Endothall | P088 | 145-73-3 | ENDOTHALL | 145733 |  |  | 1,000
Parathion | P089 | 56-38-2 | PARATHION | 56382 | 100 | 10 | 10 | 313
Phosphorothioic acid, O,O-diethyl-O-(4-nitrophenyl) ester | P089 | 56-38-2 | PHOSPHOROTHIOICACIDDIETHYLNITROPHENYL) ESTER | 56382 | 100 | 10 | 10 | X
Phenylmercuric acetate | P092 | 62-38-4 | PHENYLMERCURIC ACETATE | 62384 | 500/10,000 | 100 | 100 | 313c
Phenylmercury acetate | P092 | 62-38-4 | PHENYLMERCURY ACETATE | 62384 | 500/10,000 | 100 | 100 | 313c
Phenylthiourea | P093 | 103-85-5 | PHENYLTHIOUREA | 103855 | 100/10,000 | 100 | 100
Phorate | P094 | 298-02-2 | PHORATE | 298022 | 10 | 10 | 10
Carbonic dichloride | P095 | 75-44-5 | CARBONICDICHLORIDE | 75445 | 10 | 10 | 10 | X | 500
Phosgene | P095 | 75-44-5 | PHOSGENE | 75445 | 10 | 10 | 10 | 313 | 500
Phosphine | P096 | 7803-51-2 | PHOSPHINE | 7803512 | 500 | 100 | 100 | 313 | 5,000
Famphur | P097 | 52-85-7 | FAMPHUR | 52857 |  |  | 1,000 | 313
Potassium cyanide | P098 | 151-50-8 | POTASSIUMCYANIDE | 151508 | 100 | 10 | 10 | 313c
Potassium silver cyanide | P099 | 506-61-6 | POTASSIUMSILVERCYANIDE | 506616 | 500 | 1 | 1 | 313c
Ethyl cyanide | P101 | 107-12-0 | ETHYLCYANIDE | 107120 | 500 | 10 | 10 |  | 10,000
Propanenitrile | P101 | 107-12-0 | PROPANENITRILE | 107120 | 500 | 10 | 10 |  | 10,000
Propionitrile | P101 | 107-12-0 | PROPIONITRILE | 107120 | 500 | 10 | 10 |  | 10,000
Propargyl alcohol | P102 | 107-19-7 | PROPARGYL ALCOHOL | 107197 |  |  | 1,000 | 313
Selenourea | P103 | 630-10-4 | SELENOUREA | 630104 |  |  | 1,000
Silver cyanide | P104 | 506-64-9 | SILVERCYANIDE | 506649 |  |  | 1 | 313c
Sodium azide (Na(N3)) | P105 | 26628-22-8 | SODIUM AZIDE (Na(N3)) | 26628228 | 500 | 1,000 | 1,000 | 313
Sodium cyanide (Na(CN)) | P106 | 143-33-9 | SODIUM CYANIDE (Na(CN)) | 143339 | 100 | 10 | 10 | 313c
Strychnine | P108 | 57-24-9 | STRYCHNINE | 57249 | 100/10,000 | 10 | 10 | 313c
Strychnine, and salts | P108 | 57-24-9 | STRYCHNINE, AND SALTS | 57249 |  |  | 10 | 313c
Sulfotep | P109 | 3689-24-5 | SULFOTEP | 3689245 | 500 | 100 | 100
Tetraethyldithiopyrophosphate | P109 | 3689-24-5 | TETRAETHYLDITHIOPYROPHOSPHATE | 3689245 | 500 | 100 | 100
Tetraethyl lead | P110 | 78-00-2 | TETRAETHYLLEAD | 78002 | 100 | 10 | 10 | 313c
TEPP | P111 | 107-49-3 | TEPP | 107493 | 100 | 10 | 10
Tetraethyl pyrophosphate | P111 | 107-49-3 | TETRAETHYLPYROPHOSPHATE | 107493 | 100 | 10 | 10
Methane, tetranitro- | P112 | 509-14-8 | METHANETETRANITRO- | 509148 | 500 | 10 | 10 |  | 10,000
Tetranitromethane | P112 | 509-14-8 | TETRANITROMETHANE | 509148 | 500 | 10 | 10 | 313 | 10,000
Thallic oxide | P113 | 1314-32-5 | THALLIC OXIDE | 1314325 |  |  | 100 | 313c
Selenious acid, dithallium(1+) salt | P114 | 12039-52-0 | SELENIOUS ACID, DITHALLIUM(1+) SALT | 12039520 |  |  | 1,000 | 313c
Thallium(I) sulfate | P115 | 7446-18-6 | THALLIUMSULFATE | 7446186 | 100/10,000 | 100 | 100 | 313c
Thallous sulfate | P115 | 7446-18-6 | THALLOUS SULFATE | 7446186 | 100/10,000 | 100 | 100 | 313c
Thiosemicarbazide | P116 | 79-19-6 | THIOSEMICARBAZIDE | 79196 | 100/10,000 | 100 | 100 | 313
Ammonium vanadate | P119 | 7803-55-6 | AMMONIUMVANADATE | 7803556 |  |  | 1,000 | 313c
Vanadium pentoxide | P120 | 1314-62-1 | VANADIUM PENTOXIDE | 1314621 | 100/10,000 | 1,000 | 1,000 | 313c
Zinc cyanide | P121 | 557-21-1 | ZINCCYANIDE | 557211 |  |  | 10 | 313c
Zinc phosphide | P122 | 1314-84-7 | ZINCPHOSPHIDE | 1314847 | 500 | 100 | 100 | 313c
Zinc phosphide (conc. > 10%) | P122 | 1314-84-7 | ZINCPHOSPHIDE | 1314847 | 500 | 100 | 100 | 313c
Camphechlor | P123 | 8001-35-2 | CAMPHECHLOR | 8001352 | 500/10,000 | 1 | 1 | X
Camphene, octachloro- | P123 | 8001-35-2 | CAMPHENE, OCTACHLORO- | 8001352 | 500/10,000 | 1 | 1 | X
Toxaphene | P123 | 8001-35-2 | TOXAPHENE | 8001352 | 500/10,000 | 1 | 1 | 313
Carbofuran | P127 | 1563-66-2 | CARBOFURAN | 1563662 | 10/10,000 | 10 | 10 | 313
Mexacarbate | P128 | 315-18-4 | MEXACARBATE | 315184 | 500/10,000 | 1,000 | 1,000
Carbamic acid, methyl-, O-(((2,4-dimethyl-1,3-dithiolan-2-yl)methylene)amino)- | P185 | 26419-73-8 | CARBAMIC ACIDMETHYL-, O-(((2,4-DIMETHYL-1, 3-DIT | 26419738 | 100/10,000 | 100 | 100
Physostigmine, salicylate (1:1) | P188 | 57-64-7 | PHYSOSTIGMINE, SALICYLATE (1:1) | 57647 | 100/10,000 | 100 | 100
Carbosulfan | P189 | 55285-14-8 | CARBOSULFAN | 55285148 |  |  | 1000
Metolcarb | P190 | 1129-41-5 | METOLCARB | 1129415 | 100/10,000 | 1000 | 1000
Dimetilan | P191 | 644-64-4 | DIMETILAN | 644644 | 500/10,000 | 1 | 1
Isopropylmethylpyrazolyl dimethylcarbamate | P192 | 119-38-0 | ISOPROPYLMETHYLPYRAZOLYL DIMETHYLCARBAMATE | 119380 | 500 | 100 | 100
Oxamyl | P194 | 23135-22-0 | OXAMYL | 23135220 | 100/10,000 | 100 | 100
Manganese, bis(dimethylcarbamodithioato-S,S')- | P196 | 15339-36-3 | MANGANESEBISDIMETHYLCARBAMODITHIOATO-S,S')- | 15339363 |  |  | 10 | 313c
Formparanate | P197 | 17702-57-7 | FORMPARANATE | 17702577 | 100/10,000 | 100 | 100
Formetanate hydrochloride | P198 | 23422-53-9 | FORMETANATEHYDROCHLORIDE | 23422539 | 500/10,000 | 100 | 100
Mercaptodimethur | P199 | 2032-65-7 | MERCAPTODIMETHUR | 2032657 | 500/10,000 | 10 | 10 | X
Methiocarb | P199 | 2032-65-7 | METHIOCARB | 2032657 | 500/10,000 | 10 | 10 | 313
Promecarb | P201 | 2631-37-0 | PROMECARB | 2631370 | 500/10,000 | 1000 | 1000
Phenol, 3-(1-methylethyl)-, methylcarbamate | P202 | 64-00-6 | PHENOLMETHYLETHYL)-, METHYLCARBAMATE | 64006 | 500/10,000 | 10 | 10
Aldicarb sulfone | P203 | 1646-88-4 | ALDICARBSULFONE | 1646884 |  |  | 100
Physostigmine | P204 | 57-47-6 | PHYSOSTIGMINE | 57476 | 100/10,000 | 100 | 100
Ziram | P205 | 137-30-4 | ZIRAM | 137304 |  |  | 10
Acetaldehyde | U001 | 75-07-0 | ACETALDEHYDE | 75070 |  |  | 1,000 | 313 | 10,000
Acetone | U002 | 67-64-1 | ACETONE | 67641 |  |  | 5,000
Acetonitrile | U003 | 75-05-8 | ACETONITRILE | 75058 |  |  | 5,000 | 313
Acetophenone | U004 | 98-86-2 | ACETOPHENONE | 98862 |  |  | 5,000 | 313
2-Acetylaminofluorene | U005 | 53-96-3 | ACETYLAMINOFLUOREN | 53963 |  |  | 1 | 313
Acetyl chloride | U006 | 75-36-5 | ACETYLCHLORIDE | 75365 |  |  | 5,000
Acrylamide | U007 | 79-06-1 | ACRYLAMIDE | 79061 | 1,000/10,000 | 5,000 | 5,000 | 313
Acrylic acid | U008 | 79-10-7 | ACRYLICACID | 79107 |  |  | 5,000 | 313
Acrylonitrile | U009 | 107-13-1 | ACRYLONITRILE | 107131 | 10,000 | 100 | 100 | 313 | 20,000
2-Propenenitrile | U009 | 107-13-1 | PROPENENITRILE | 107131 | 10,000 | 100 | 100 | X | 20,000
Mitomycin C | U010 | 50-07-7 | MITOMYCIN C | 50077 | 500/10,000 | 10 | 10
Amitrole | U011 | 61-82-5 | AMITROLE | 61825 |  |  | 10 | 313
Aniline | U012 | 62-53-3 | ANILINE | 62533 | 1,000 | 5,000 | 5,000 | 313
Auramine | U014 | 492-80-8 | AURAMINE | 492808 |  |  | 100 | X
C.I. Solvent Yellow 34 | U014 | 492-80-8 | CISOLVENTYELLOWC | 492808 |  |  | 100 | 313
Azaserine | U015 | 115-02-6 | AZASERINE | 115026 |  |  | 1
Benz[c]acridine | U016 | 225-51-4 | BENZACRIDINE | 225514 |  |  | 100
Benzal chloride | U017 | 98-87-3 | BENZALCHLORIDE | 98873 | 500 | 5,000 | 5,000 | 313
Benz[a]anthracene | U018 | 56-55-3 | BENZANTHRACENE | 56553 |  |  | 10 | 313+
Benzene | U019 | 71-43-2 | BENZENE | 71432 |  |  | 10 | 313
Benzenesulfonyl chloride | U020 | 98-09-9 | BENZENESULFONYL CHLORIDE | 98099 |  |  | 100
Benzidine | U021 | 92-87-5 | BENZIDINE | 92875 |  |  | 1 | 313
Benzo[a]pyrene | U022 | 50-32-8 | BENZOPYRENE | 50328 |  |  | 1 | 313+
Benzoic trichloride | U023 | 98-07-7 | BENZOICTRICHLORIDE | 98077 | 100 | 10 | 10 | 313
Benzotrichloride | U023 | 98-07-7 | BENZOTRICHLORIDE | 98077 | 100 | 10 | 10 | X
Bis(2-chloroethoxy) methane | U024 | 111-91-1 | BISCHLOROETHOXYMETHANE | 111911 |  |  | 1,000 | 313
Bis(2-chloroethyl) ether | U025 | 111-44-4 | BISCHLOROETHYLETHER | 111444 | 10,000 | 10 | 10 | 313
Dichloroethyl ether | U025 | 111-44-4 | DICHLOROETHYLETHER | 111444 | 10,000 | 10 | 10 | X
Chlornaphazine | U026 | 494-03-1 | CHLORNAPHAZINE | 494031 |  |  | 100
Bis(2-chloro-1-methylethyl)ether | U027 | 108-60-1 | BISCHLOROMETHYLETHYL | 108601 |  |  | 1,000 | 313
Dichloroisopropyl ether | U027 | 108-60-1 | DICHLOROISOPROPYL ETHER | 108601 |  |  | 1,000 | X
Bis(2-ethylhexyl)phthalate | U028 | 117-81-7 | BISETHYLHEXYLPHTHALATE | 117817 |  |  | 100 | X
DEHP | U028 | 117-81-7 | DEHP | 117817 |  |  | 100 | X
Di(2-ethylhexyl) phthalate | U028 | 117-81-7 | DIETHYLHEXYLPHT | 117817 |  |  | 100 | 313
Bromomethane | U029 | 74-83-9 | BROMOMETHANE | 74839 | 1,000 | 1,000 | 1,000 | 313
Methyl bromide | U029 | 74-83-9 | METHYLBROMIDE | 74839 | 1,000 | 1,000 | 1,000 | X
4-Bromophenyl phenyl ether | U030 | 101-55-3 | BROMOPHENYL PHENYL ETHER | 101553 |  |  | 100
n-Butyl alcohol | U031 | 71-36-3 | BUTYLALCOHOLA | 71363 |  |  | 5,000 | 313
Calcium chromate | U032 | 13765-19-0 | CALCIUMCHROMATE | 13765190 |  |  | 10 | 313c
Carbonic difluoride | U033 | 353-50-4 | CARBONIC DIFLUORIDE | 353504 |  |  | 1,000
Acetaldehyde, trichloro- | U034 | 75-87-6 | ACETALDEHYDE, TRICHLORO- | 75876 |  |  | 5,000
Chlorambucil | U035 | 305-03-3 | CHLORAMBUCIL | 305033 |  |  | 10
Chlordane | U036 | 57-74-9 | CHLORDANE | 57749 | 1,000 | 1 | 1 | 313
4,7-Methanoindan, 1,2,3,4,5,6,7,8,8-octachloro-2,3,3a,4,7,7a-hexahydro- | U036 | 57-74-9 | METHANOINDANOCTACHLORO-2,3,3A,4,7,7A | 57749 | 1,000 | 1 | 1 | X
Chlorobenzene | U037 | 108-90-7 | CHLOROBENZENE | 108907 |  |  | 100 | 313
Benzeneacetic acid, 4-chloro-.alpha.-(4-chlorophenyl)-.alpha.-hydroxy-, ethyl ester | U038 | 510-15-6 | BENZENEACETICACIDCHLORO-.ALPHA.-(4-CHLOROPHENYL)-.ALPHA | 510156 |  |  | 10 | X
Chlorobenzilate | U038 | 510-15-6 | CHLOROBENZILATE | 510156 |  |  | 10 | 313
p-Chloro-m-cresol | U039 | 59-50-7 | CHLOROCRESOL | 59507 |  |  | 5,000
Epichlorohydrin | U041 | 106-89-8 | EPICHLOROHYDRIN | 106898 | 1,000 | 100 | 100 | 313 | 20,000
Oxirane, (chloromethyl)- | U041 | 106-89-8 | OXIRANECHLOROMETHYL)- | 106898 | 1,000 | 100 | 100 | X | 20,000
2-Chloroethyl vinyl ether | U042 | 110-75-8 | CHLOROETHYLVINYL ETHER | 110758 |  |  | 1,000
Ethene, chloro- | U043 | 75-01-4 | ETHENECHLORO- | 75014 |  |  | 1 | X | 10,000
Vinyl chloride | U043 | 75-01-4 | VINYLCHLORIDE | 75014 |  |  | 1 | 313 | 10,000
Chloroform | U044 | 67-66-3 | CHLOROFORM | 67663 | 10,000 | 10 | 10 | 313 | 20,000
Methane, trichloro- | U044 | 67-66-3 | METHANETRICHLORO- | 67663 | 10,000 | 10 | 10 | X | 20,000
Chloromethane | U045 | 74-87-3 | CHLOROMETHANE | 74873 |  |  | 100 | 313 | 10,000
Methane, chloro- | U045 | 74-87-3 | METHANECHLORO- | 74873 |  |  | 100 | X | 10,000
Methyl chloride | U045 | 74-87-3 | METHYLCHLORIDE | 74873 |  |  | 100 | X | 10,000
Chloromethyl methyl ether | U046 | 107-30-2 | CHLOROMETHYLMETHYLETHER | 107302 | 100 | 10 | 10 | 313 | 5,000
Methane, chloromethoxy- | U046 | 107-30-2 | METHANECHLOROMETHOXY- | 107302 | 100 | 10 | 10 | X | 5,000
2-Chloronaphthalene | U047 | 91-58-7 | CHLORONAPHTHALENE | 91587 |  |  | 5,000
2-Chlorophenol | U048 | 95-57-8 | CHLOROPHENOL | 95578 |  |  | 100
4-Chloro-o-toluidine, hydrochloride | U049 | 3165-93-3 | CHLOROTOLUIDINE, HYDROCHLORIDE | 3165933 |  |  | 100
Benzo(a)phenanthrene | U050 | 218-01-9 | BENZOPHENANTHRENE | 218019 |  |  | 100 | 313+
Chrysene | U050 | 218-01-9 | CHRYSENE | 218019 |  |  | 100 | X
Creosote | U051 | N.A. | CREOSOTE | 0 |  |  | 1
m-Cresol | U052 | 108-39-4 | CRESOLA | 108394 |  |  | 100 | 313
o-Cresol | U052 | 95-48-7 | CRESOLB | 95487 | 1,000/10,000 | 100 | 100 | 313
p-Cresol | U052 | 106-44-5 | CRESOLC | 106445 |  |  | 100 | 313
Cresol (mixed isomers) | U052 | 1319-77-3 | CRESOLMIXEDISOMER | 1319773 |  |  | 100 | 313
2-Butenal | U053 | 4170-30-3 | BUTENAL | 4170303 | 1,000 | 100 | 100 | X | 20,000
2-Butenal, (e)- | U053 | 123-73-9 | BUTENAL, (E)- | 123739 | 1,000 | 100 | 100 |  | 20,000
Crotonaldehyde | U053 | 4170-30-3 | CROTONALDEHYDE | 4170303 | 1,000 | 100 | 100 | 313 | 20,000
Crotonaldehyde, (E)- | U053 | 123-73-9 | CROTONALDEHYDE, (E)- | 123739 | 1,000 | 100 | 100 |  | 20,000
Cumene | U055 | 98-82-8 | CUMENE | 98828 |  |  | 5,000 | 313
Cyclohexane | U056 | 110-82-7 | CYCLOHEXANE | 110827 |  |  | 1,000 | 313
Cyclohexanone | U057 | 108-94-1 | CYCLOHEXANONE | 108941 |  |  | 5,000
Cyclophosphamide | U058 | 50-18-0 | CYCLOPHOSPHAMIDE | 50180 |  |  | 10
Daunomycin | U059 | 20830-81-3 | DAUNOMYCIN | 20830813 |  |  | 10
DDD | U060 | 72-54-8 | DDD | 72548 |  |  | 1
DDT | U061 | 50-29-3 | DDT | 50293 |  |  | 1
Carbamothioic acid, bis(1-methylethyl)-S-(2,3-dichloro-2-propenyl)ester | U062 | 2303-16-4 | CARBAMOTHIOIC ACID, BIS(1-METHYLETHYL)-S-(2,3-DICHLORO- | 2303164 |  |  | 100 | X
Diallate | U062 | 2303-16-4 | DIALLATE | 2303164 |  |  | 100 | 313
Dibenz[a,h]anthracene | U063 | 53-70-3 | DIBENZANTHRACENE | 53703 |  |  | 1 | 313+
Benzo(rst)pentaphene | U064 | 189-55-9 | BENZOPENTAPHENE | 189559 |  |  | 10 | 313+
Dibenz[a,i]pyrene | U064 | 189-55-9 | DIBENZPYRENEAI | 189559 |  |  | 10 | X
DBCP | U066 | 96-12-8 | DBCP | 96128 |  |  | 1 | X
1,2-Dibromo-3-chloropropane | U066 | 96-12-8 | DIBROMOCHLORO | 96128 |  |  | 1 | 313
1,2-Dibromoethane | U067 | 106-93-4 | DIBROMOETHANEE | 106934 |  |  | 1 | 313
Ethylene dibromide | U067 | 106-93-4 | ETHYLENEDIBROMIDE | 106934 |  |  | 1 | X
Methylene bromide | U068 | 74-95-3 | METHYLENEBROMIDE | 74953 |  |  | 1,000 | 313
n-Butyl phthalate | U069 | 84-74-2 | BUTYLPHTHALATE | 84742 |  |  | 10 | X
Dibutyl phthalate | U069 | 84-74-2 | DIBUTYLPHTHALATE | 84742 |  |  | 10 | 313
o-Dichlorobenzene | U070 | 95-50-1 | DICHLOROBENZENE | 95501 |  |  | 100 | X
1,2-Dichlorobenzene | U070 | 95-50-1 | DICHLOROBENZENEA | 95501 |  |  | 100 | 313
1,3-Dichlorobenzene | U071 | 541-73-1 | DICHLOROBENZENEB | 541731 |  |  | 100 | 313
1,4-Dichlorobenzene | U072 | 106-46-7 | DICHLOROBENZENEC | 106467 |  |  | 100 | 313
3,3'-Dichlorobenzidine | U073 | 91-94-1 | DICHLOROBENZIDINE | 91941 |  |  | 1 | 313
2-Butene, 1,4-dichloro- | U074 | 764-41-0 | BUTENEDICHLORO- | 764410 |  |  | 1 | X
1,4-Dichloro-2-butene | U074 | 764-41-0 | DICHLOROBUTENE2 | 764410 |  |  | 1 | 313
CFC-12 | U075 | 75-71-8 | CFC-112 | 75718 |  |  | 5,000 | X
Dichlorodifluoromethane | U075 | 75-71-8 | DICHLORODIFLUOROMETHANE | 75718 |  |  | 5,000 | 313
1,1-Dichloroethane | U076 | 75-34-3 | DICHLOROETHANE | 75343 |  |  | 1,000 | X
Ethylidene Dichloride | U076 | 75-34-3 | ETHYLIDENEDICHLLORIDE | 75343 |  |  | 1,000 | 313
1,2-Dichloroethane | U077 | 107-06-2 | DICHLOROETHANE | 107062 |  |  | 100 | 313
Ethylene dichloride | U077 | 107-06-2 | ETHYLENEDICHLORIDE | 107062 |  |  | 100 | X
1,1-Dichloroethylene | U078 | 75-35-4 | DICHLOROETHYLENE | 75354 |  |  | 100 | X | 10,000
Ethene, 1,1-dichloro- | U078 | 75-35-4 | ETHENEDICHLORO | 75354 |  |  | 100 | X | 10,000
Vinylidene chloride | U078 | 75-35-4 | VINYLIDENECHLORIDE | 75354 |  |  | 100 | 313 | 10,000
1,2-Dichloroethylene | U079 | 156-60-5 | DICHLOROETHYLENE | 156605 |  |  | 1,000
Dichloromethane | U080 | 75-09-2 | DICHLOROMETHANE | 75092 |  |  | 1,000 | 313
Methylene chloride | U080 | 75-09-2 | METHYLENECHLORIDE | 75092 |  |  | 1,000 | X
2,4-Dichlorophenol | U081 | 120-83-2 | DICHLOROPHENOL | 120832 |  |  | 100 | 313
2,6-Dichlorophenol | U082 | 87-65-0 | DICHLOROPHENOL | 87650 |  |  | 100
1,2-Dichloropropane | U083 | 78-87-5 | DICHLOROPROPANE12 | 78875 |  |  | 1,000 | 313
Propane 1,2-dichloro- | U083 | 78-87-5 | PROPANEDICHLORO- | 78875 |  |  | 1,000 | X
1,3-Dichloropropene | U084 | 542-75-6 | DICHLOROPROPENE13 | 542756 |  |  | 100 | X
1,3-Dichloropropylene | U084 | 542-75-6 | DICHLOROPROPYLEN | 542756 |  |  | 100 | 313
2,2'-Bioxirane | U085 | 1464-53-5 | BIOXIRANE | 1464535 | 500 | 10 | 10 | X
Diepoxybutane | U085 | 1464-53-5 | DIEPOXYBUTANE | 1464535 | 500 | 10 | 10 | 313
Hydrazine, 1,2-diethyl- | U086 | 1615-80-1 | HYDRAZINEDIETHYL- | 1615801 |  |  | 10
O,O-Diethyl S-methyl dithiophosphate | U087 | 3288-58-2 | DIETHYLMETHYLDITHIOPHOSPHATE | 3288582 |  |  | 5,000
Diethyl phthalate | U088 | 84-66-2 | DIETHYLPHTHALATE | 84662 |  |  | 1,000
Diethylstilbestrol | U089 | 56-53-1 | DIETHYLSTILBESTROL | 56531 |  |  | 1
Dihydrosafrole | U090 | 94-58-6 | DIHYDROSAFROLE | 94586 |  |  | 10 | 313
3,3'-Dimethoxybenzidine | U091 | 119-90-4 | DIMETHOXYBENZID | 119904 |  |  | 100 | 313
Dimethylamine | U092 | 124-40-3 | DIMETHYLAMINE | 124403 |  |  | 1,000 | 313 | 10,000
Methanamine, N-methyl- | U092 | 124-40-3 | METHANAMINEMETHYL | 124403 |  |  | 1,000 | X | 10,000
4-Dimethylaminoazobenzene | U093 | 60-11-7 | DIMETHYLAMINOAZO | 60117 |  |  | 10 | 313
Dimethylaminoazobenzene | U093 | 60-11-7 | DIMETHYLAMINOAZOBENZENE | 60117 |  |  | 10 | X
7,12-Dimethylbenz[a]anthracene | U094 | 57-97-6 | DIMETHYLBENZAANTHRACENE | 57976 |  |  | 1 | 313+
3,3'-Dimethylbenzidine | U095 | 119-93-7 | DIMETHYLBENZIDI | 119937 |  |  | 10 | 313
o-Tolidine | U095 | 119-93-7 | TOLIDINE | 119937 |  |  | 10 | X
Cumene hydroperoxide | U096 | 80-15-9 | CUMENEHYDROPEROXIDE | 80159 |  |  | 10 | 313
Hydroperoxide, 1-methyl-1-phenylethyl- | U096 | 80-15-9 | HYDROPEROXIDE, 1-METHYL-1-PHENYLETHYL- | 80159 |  |  | 10 | X
Dimethylcarbamyl chloride | U097 | 79-44-7 | DIMETHYLCARBAMYL | 79447 |  |  | 1 | 313
1,1-Dimethyl hydrazine | U098 | 57-14-7 | DIMETHYLHYDRAZI | 57147 | 1,000 | 10 | 10 | 313 | 15,000
Dimethylhydrazine | U098 | 57-14-7 | DIMETHYLHYDRAZINE | 57147 | 1,000 | 10 | 10 | X | 15,000
Hydrazine, 1,1-dimethyl- | U098 | 57-14-7 | HYDRAZINEDIMETHYL- | 57147 | 1,000 | 10 | 10 | X | 15,000
Hydrazine, 1,2-dimethyl- | U099 | 540-73-8 | HYDRAZINEDIMETHYL- | 540738 |  |  | 1
2,4-Dimethylphenol | U101 | 105-67-9 | DIMETHYLPHENOL | 105679 |  |  | 100 | 313
Dimethyl phthalate | U102 | 131-11-3 | DIMETHYLPHTALATE | 131113 |  |  | 5,000 | 313
Dimethyl sulfate | U103 | 77-78-1 | DIMETHYLSULFATE | 77781 | 500 | 100 | 100 | 313
2,4-Dinitrotoluene | U105 | 121-14-2 | DINITROTOLUENEB | 121142 |  |  | 10 | 313
2,6-Dinitrotoluene | U106 | 606-20-2 | DINITROTOLUENEC | 606202 |  |  | 100 | 313
Di-n-octyl phthalate | U107 | 117-84-0 | DIOCTYLPHTHALATE | 117840 |  |  | 5,000
n-Dioctylphthalate | U107 | 117-84-0 | DIOCTYLPHTHALATE | 117840 |  |  | 5,000
1,4-Dioxane | U108 | 123-91-1 | DIOXANE | 123911 |  |  | 100 | 313
1,2-Diphenylhydrazine | U109 | 122-66-7 | DIPHENYLHYDRAZI | 122667 |  |  | 10 | 313
Hydrazine, 1,2-diphenyl- | U109 | 122-66-7 | HYDRAZINEDIPHENYL- | 122667 |  |  | 10 | X
Hydrazobenzene | U109 | 122-66-7 | HYDRAZOBENZENE | 122667 |  |  | 10 | X
Dipropylamine | U110 | 142-84-7 | DIPROPYLAMINE | 142847 |  |  | 5,000
Di-n-propylnitrosamine | U111 | 621-64-7 | DIPROPYLNITROSAMINE | 621647 |  |  | 10 | X
N-Nitrosodi-n-propylamine | U111 | 621-64-7 | NITROSODIPROPYL | 621647 |  |  | 10 | 313
Ethyl acetate | U112 | 141-78-6 | ETHYLACETATE | 141786 |  |  | 5,000
Ethyl acrylate | U113 | 140-88-5 | ETHYLACRYLATE | 140885 |  |  | 1,000 | 313
Ethylenebisdithiocarbamic acid, salts & esters | U114 | 111-54-6 | ETHYLENEBISDITHIOCARBAMIC ACID, SALTS & ESTERS | 111546 |  |  | 5,000 | X
Ethylene oxide | U115 | 75-21-8 | ETHYLENEOXIDE | 75218 | 1,000 | 10 | 10 | 313 | 10,000
Oxirane | U115 | 75-21-8 | OXIRANE | 75218 | 1,000 | 10 | 10 | X | 10,000
Ethylene thiourea | U116 | 96-45-7 | ETHYLENETHIOUREA | 96457 |  |  | 10 | 313
Ethane, 1,1'-oxybis- | U117 | 60-29-7 | ETHANEOXYBIS- | 60297 |  |  | 100 |  | 10,000
Ethyl ether | U117 | 60-29-7 | ETHYLETHER | 60297 |  |  | 100 |  | 10,000
Ethyl methacrylate | U118 | 97-63-2 | ETHYLMETHACRYLATE | 97632 |  |  | 1,000
Ethyl methanesulfonate | U119 | 62-50-0 | ETHYLMETHANESULFONATE | 62500 |  |  | 1
Fluoranthene | U120 | 206-44-0 | FLUORANTHENE | 206440 |  |  | 100 | X
CFC-11 | U121 | 75-69-4 | CFC-11 | 75694 |  |  | 5,000 | X
Trichlorofluoromethane | U121 | 75-69-4 | TRICHLOROFLUOROMETHANE | 75694 |  |  | 5,000 | 313
Trichloromonofluoromethane | U121 | 75-69-4 | TRICHLOROMONOFLUOROMETHANE | 75694 |  |  | 5,000 | X
Formaldehyde | U122 | 50-00-0 | FORMALDEHYDE | 50000 | 500 | 100 | 100 | 313 | 15,000
Formaldehyde (solution) | U122 | 50-00-0 | FORMALDEHYDESOLUTION) | 50000 | 500 | 100 | 100 | X | 15,000
Formic acid | U123 | 64-18-6 | FORMICACID | 64186 |  |  | 5,000 | 313
Furan | U124 | 110-00-9 | FURAN | 110009 | 500 | 100 | 100 | 313 | 5,000
Furfural | U125 | 98-01-1 | FURFURAL | 98011 |  |  | 5,000
Glycidylaldehyde | U126 | 765-34-4 | GLYCIDYLALDEHYDE | 765344 |  |  | 10
Hexachlorobenzene | U127 | 118-74-1 | HEXACHLOROBENZENE | 118741 |  |  | 10 | 313
Hexachloro-1,3-butadiene | U128 | 87-68-3 | HEXACHLOROBUTAD | 87683 |  |  | 1 | 313
Hexachlorobutadiene | U128 | 87-68-3 | HEXACHLOROBUTADIENE | 87683 |  |  | 1 | X
Cyclohexane, 1,2,3,4,5,6-hexachloro-,(1.alpha.,2.alpha.,3.beta.,4.alpha.,5.alpha.,6.beta.)- | U129 | 58-89-9 | CYCLOHEXANEHEXACHLORO-,(1.ALPHA.,2.ALPHA.,3.BE | 58899 | 1,000/10,000 | 1 | 1 | X
Hexachlorocyclohexane (gamma isomer) | U129 | 58-89-9 | HEXACHLOROCYCLOHEXANEGAMMA ISOMER) | 58899 | 1,000/10,000 | 1 | 1 | X
Lindane | U129 | 58-89-9 | LINDANE | 58899 | 1,000/10,000 | 1 | 1 | 313
Hexachlorocyclopentadiene | U130 | 77-47-4 | HEXACHLOROCYCLOPENTADIENE | 77474 | 100 | 10 | 10 | 313
Hexachloroethane | U131 | 67-72-1 | HEXACHLOROETHANE | 67721 |  |  | 100 | 313
Hexachlorophene | U132 | 70-30-4 | HEXACHLOROPHENE | 70304 |  |  | 100 | 313
Hydrazine | U133 | 302-01-2 | HYDRAZINE | 302012 | 1,000 | 1 | 1 | 313 | 15,000
Hydrofluoric acid | U134 | 7664-39-3 | HYDROFLUORICACID | 7664393 | 100 | 100 | 100 | X
Hydrofluoric acid (conc. 50% or greater) | U134 | 7664-39-3 | HYDROFLUORICACID (CONC>) | 7664393 | 100 | 100 | 100 | X | 1,000
Hydrogen fluoride | U134 | 7664-39-3 | HYDROGENFLUORIDE | 7664393 | 100 | 100 | 100 | 313
Hydrogen fluoride (anhydrous) | U134 | 7664-39-3 | HYDROGENFLUORIDE(ANHYDROUS) | 7664393 | 100 | 100 | 100 | X | 1,000
Hydrogen sulfide | U135 | 7783-06-4 | HYDROGENSULFIDE | 7783064 | 500 | 100 | 100 | 313 | 10,000
Cacodylic acid | U136 | 75-60-5 | CACODYLIC ACID | 75605 |  |  | 1
Indeno(1,2,3-cd)pyrene | U137 | 193-39-5 | INDENO(1,2,3-CD)PYRENE | 193395 |  |  | 100 | 313+
Methyl iodide | U138 | 74-88-4 | METHYLIODIDE | 74884 |  |  | 100 | 313
Isobutyl alcohol | U140 | 78-83-1 | ISOBUTYL ALCOHOL | 78831 |  |  | 5,000
Isosafrole | U141 | 120-58-1 | ISOSAFROLE | 120581 |  |  | 100 | 313
Kepone | U142 | 143-50-0 | KEPONE | 143500 |  |  | 1
Lasiocarpine | U143 | 303-34-4 | LASIOCARPINE | 303344 |  |  | 10
Lead acetate | U144 | 301-04-2 | LEADACETATE | 301042 |  |  | 10 | 313c
Lead phosphate | U145 | 7446-27-7 | LEADPHOSPHATE | 7446277 |  |  | 10 | 313c
Lead subacetate | U146 | 1335-32-6 | LEADSUBACETATE | 1335326 |  |  | 10 | 313c
Maleic anhydride | U147 | 108-31-6 | MALEICANHYDRIDE | 108316 |  |  | 5,000 | 313
Maleic hydrazide | U148 | 123-33-1 | MALEICHYDRAZIDE | 123331 |  |  | 5,000
Malononitrile | U149 | 109-77-3 | MALONONITRILE | 109773 | 500/10,000 | 1,000 | 1,000 | 313
Melphalan | U150 | 148-82-3 | MELPHALAN | 148823 |  |  | 1
Mercury | U151 | 7439-97-6 | MERCURY | 7439976 |  |  | 1 | 313
Methacrylonitrile | U152 | 126-98-7 | METHACRYLONITRILE | 126987 | 500 | 1,000 | 1,000 | 313 | 10,000
2-Propenenitrile, 2-methyl- | U152 | 126-98-7 | PROPENENITRILEMETHYL- | 126987 | 500 | 1,000 | 1,000 | X | 10,000
Methanethiol | U153 | 74-93-1 | METHANETHIOL | 74931 | 500 | 100 | 100 | X | 10,000
Methyl mercaptan | U153 | 74-93-1 | METHYLMERCAPTAN | 74931 | 500 | 100 | 100 | 313s | 10,000
Thiomethanol | U153 | 74-93-1 | THIOMETHANOL | 74931 | 500 | 100 | 100 | X | 10,000
Methanol | U154 | 67-56-1 | METHANOL | 67561 |  |  | 5,000 | 313
Methapyrilene | U155 | 91-80-5 | METHAPYRILENE | 91805 |  |  | 5,000
Carbonochloridic acid, methylester | U156 | 79-22-1 | CARBONOCHLORIDICACIDMETHYLESTER | 79221 | 500 | 1,000 | 1,000 | X | 5,000
Methyl chlorocarbonate | U156 | 79-22-1 | METHYLCHLOROCARBONATE | 79221 | 500 | 1,000 | 1,000 | 313 | 5,000
Methyl chloroformate | U156 | 79-22-1 | METHYLCHLOROFORMATE | 79221 | 500 | 1,000 | 1,000 | X | 5,000
3-Methylcholanthrene | U157 | 56-49-5 | METHYLCHOLANTHRENE | 56495 |  |  | 10 | 313+
MBOCA | U158 | 101-14-4 | MBOCA | 101144 |  |  | 10 | X
4,4'-Methylenebis(2-chloroaniline) | U158 | 101-14-4 | METHYLENEBISCHLORO | 101144 |  |  | 10 | 313
Methyl ethyl ketone | U159 | 78-93-3 | METHYLETHYLKETONE | 78933 |  |  | 5,000
Methyl ethyl ketone peroxide | U160 | 1338-23-4 | METHYLETHYLKETONEPEROXIDE | 1338234 |  |  | 10
Methyl isobutyl ketone | U161 | 108-10-1 | METHYLISOBUTYLKETO | 108101 |  |  | 5,000 | 313
Methyl methacrylate | U162 | 80-62-6 | METHYLMETHACRYLATE | 80626 |  |  | 1,000 | 313
Guanidine, N-methyl-N'-nitro-N-nitroso- | U163 | 70-25-7 | GUANIDINE, N-METHYL-N'-NITRO-N-NITROSO- | 70257 |  |  | 10
Methylthiouracil | U164 | 56-04-2 | METHYLTHIOURACIL | 56042 |  |  | 10
Naphthalene | U165 | 91-20-3 | NAPHTHALENE | 91203 |  |  | 100 | 313
1,4-Naphthoquinone | U166 | 130-15-4 | NAPHTHOQUINONE | 130154 |  |  | 5,000
alpha-Naphthylamine | U167 | 134-32-7 | NAPHTHYLAMINEA | 134327 |  |  | 100 | 313
beta-Naphthylamine | U168 | 91-59-8 | NAPHTHYLAMINEB | 91598 |  |  | 10 | 313
Nitrobenzene | U169 | 98-95-3 | NITROBENZENE | 98953 | 10,000 | 1,000 | 1,000 | 313
4-Nitrophenol | U170 | 100-02-7 | NITROPHENOLB | 100027 |  |  | 100 | 313
p-Nitrophenol | U170 | 100-02-7 | NITROPHENOL-P | 100027 |  |  | 100 | X
2-Nitropropane | U171 | 79-46-9 | NITROPROPANE | 79469 |  |  | 10 | 313
N-Nitrosodi-n-butylamine | U172 | 924-16-3 | NITROSODIBUTYLA | 924163 |  |  | 10 | 313
N-Nitrosodiethanolamine | U173 | 1116-54-7 | NITROSODIETHANOLAMINE | 1116547 |  |  | 1
N-Nitrosodiethylamine | U174 | 55-18-5 | NITROSODIETHYLAMIN | 55185 |  |  | 1 | 313
N-Nitroso-N-ethylurea | U176 | 759-73-9 | NITROSOETHYLURE | 759739 |  |  | 1 | 313
N-Nitroso-N-methylurea | U177 | 684-93-5 | NITROSOMETHYLUR | 684935 |  |  | 1 | 313
N-Nitroso-N-methylurethane | U178 | 615-53-2 | NITROSOMETHYLURETHANE | 615532 |  |  | 1
N-Nitrosopiperidine | U179 | 100-75-4 | NITROSOPIPERIDINE | 100754 |  |  | 10 | 313
N-Nitrosopyrrolidine | U180 | 930-55-2 | NITROSOPYRROLIDINE | 930552 |  |  | 1
5-Nitro-o-toluidine | U181 | 99-55-8 | NITROTOLUIDINE | 99558 |  |  | 100 | 313
Paraldehyde | U182 | 123-63-7 | PARALDEHYDE | 123637 |  |  | 1,000 | 313
Pentachlorobenzene | U183 | 608-93-5 | PENTACHLOROBENZENE | 608935 |  |  | 10 | 313
Pentachloroethane | U184 | 76-01-7 | PENTACHLOROETHANE | 76017 |  |  | 10 | 313
PCNB | U185 | 82-68-8 | PCNB | 82688 |  |  | 100 | X
Pentachloronitrobenzene | U185 | 82-68-8 | PENTACHLORONITROBENZENE (PCNB) | 82688 |  |  | 100 | X
Quintozene | U185 | 82-68-8 | QUINTOZENE | 82688 |  |  | 100 | 313
1,3-Pentadiene | U186 | 504-60-9 | PENTADIENE | 504609 |  |  | 100 |  | 10,000
Phenacetin | U187 | 62-44-2 | PHENACETIN | 62442 |  |  | 100
Phenol | U188 | 108-95-2 | PHENOL | 108952 | 500/10,000 | 1,000 | 1,000 | 313
Sulfur phosphide | U189 | 1314-80-3 | SULFURPHOSPHIDE | 1314803 |  |  | 100
Phthalic anhydride | U190 | 85-44-9 | PHTHALICANHYDRIDE | 85449 |  |  | 5,000 | 313
2-Methylpyridine | U191 | 109-06-8 | METHYLPYRIDINE | 109068 |  |  | 5,000 | 313
2-Picoline | U191 | 109-06-8 | PICOLINE | 109068 |  |  | 5,000 | X
Benzamide, 3,5-dichloro-N-(1,1-dimethyl-2-propynyl | U192 | 23950-58-5 | BENZAMIDE,3,5-DICHLORO-N-(1,1-DIMETHYL-2-PROPYNYL | 23950585 |  |  | 5,000 | X
Pronamide | U192 | 23950-58-5 | PRONAMIDE | 23950585 |  |  | 5,000 | 313
Propane sultone | U193 | 1120-71-4 | PROPANESULTONE | 1120714 |  |  | 10 | 313
1,3-Propane sultone | U193 | 1120-71-4 | PROPANESULTONE | 1120714 |  |  | 10 | X
n-Propylamine | U194 | 107-10-8 | PROPYLAMINE | 107108 |  |  | 5,000
Pyridine | U196 | 110-86-1 | PYRIDINE | 110861 |  |  | 1,000 | 313
p-Benzoquinone | U197 | 106-51-4 | BENZOQUINONE | 106514 |  |  | 10 | X
Quinone | U197 | 106-51-4 | QUINONE | 106514 |  |  | 10 | 313
Reserpine | U200 | 50-55-5 | RESERPINE | 50555 |  |  | 5,000
Resorcinol | U201 | 108-46-3 | RESORCINOL | 108463 |  |  | 5,000
Saccharin (manufacturing) | U202 | 81-07-2 | SACCHARIN | 81072 |  |  | 100 | 313
Saccharin and salts | U202 | 81-07-2 | SACCHARIN AND SALTS | 81072 |  |  | 100
Safrole | U203 | 94-59-7 | SAFROLE | 94597 |  |  | 100 | 313
Selenious acid | U204 | 7783-00-8 | SELENIOUS ACID | 7783008 | 1,000/10,000 | 10 | 10 | 313c
Selenium sulfide | U205 | 7488-56-4 | SELENIUMSULFIDE | 7488564 |  |  | 10 | 313c
Streptozotocin | U206 | 18883-66-4 | STREPTOZOTOCIN | 18883664 |  |  | 1
1,2,4,5-Tetrachlorobenzene | U207 | 95-94-3 | TETRACHLOROBENZENE | 95943 |  |  | 5,000
Ethane, 1,1,1,2-tetrachloro- | U208 | 630-20-6 | ETHANETETRACHLORO- | 630206 |  |  | 100 | X
1,1,1,2-Tetrachloroethane | U208 | 630-20-6 | TETRACHLOROETHANE | 630206 |  |  | 100 | 313
1,1,2,2-Tetrachloroethane | U209 | 79-34-5 | TETRACHLOROETHANE | 79345 |  |  | 100 | 313
Perchloroethylene | U210 | 127-18-4 | PERCHLOROETHYLENE | 127184 |  |  | 100 | X
Tetrachloroethylene | U210 | 127-18-4 | TETRACHLOROETHYLENE | 127184 |  |  | 100 | 313
Carbon tetrachloride | U211 | 56-23-5 | CARBONTETRACHLORIDE | 56235 |  |  | 10 | 313
Furan, tetrahydro- | U213 | 109-99-9 | FURAN, TETRAHYDRO- | 109999 |  |  | 1,000
Thallium(I) acetate | U214 | 563-68-8 | THALLIUMACETATE | 563688 |  |  | 100 | 313c
Thallium(I) carbonate | U215 | 6533-73-9 | THALLIUMCARBONATE | 6533739 | 100/10,000 | 100 | 100 | 313c
Thallous carbonate | U215 | 6533-73-9 | THALLOUS CARBONATE | 6533739 | 100/10,000 | 100 | 100 | 313c
Thallium chloride TlCl | U216 | 7791-12-0 | THALLIUMCHLORIDE TICI | 7791120 | 100/10,000 | 100 | 100 | 313c
Thallous chloride | U216 | 7791-12-0 | THALLOUS CHLORIDE | 7791120 | 100/10,000 | 100 | 100 | 313c
Thallium(I) nitrate | U217 | 10102-45-1 | THALLIUMNITRATE | 10102451 |  |  | 100 | 313c
Thioacetamide | U218 | 62-55-5 | THIOACETAMIDE | 62555 |  |  | 10 | 313
Thiourea | U219 | 62-56-6 | THIOUREA | 62566 |  |  | 10 | 313
Toluene | U220 | 108-88-3 | TOLUENE | 108883 |  |  | 1,000 | 313
Diaminotoluene | U221 | 496-72-0 | DIAMINOTOLUENE | 496720 |  |  | 10
Diaminotoluene | U221 | 823-40-5 | DIAMINOTOLUENE | 823405 |  |  | 10
Diaminotoluene (mixed isomers) | U221 | 25376-45-8 | DIAMINOTOLUENEMIXE | 25376458 |  |  | 10 | 313
Toluenediamine | U221 | 25376-45-8 | TOLUENEDIAMINE | 25376458 |  |  | 10 | X
o-Toluidine hydrochloride | U222 | 636-21-5 | TOLUIDINEHYDROCHL | 636215 |  |  | 100 | 313
Benzene, 1,3-diisocyanatomethyl- | U223 | 26471-62-5 | BENZENEDIISOCYANATOMETHYLC | 26471625 |  |  | 100 | X | 10,000
Toluenediisocyanate (mixed isomers) | U223 | 26471-62-5 | TOLUENEDIISOCYANATEM | 26471625 |  |  | 100 | 313 | 10,000
Toluene diisocyanate (unspecified isomer) | U223 | 26471-62-5 | TOLUENEDIISOCYANATEU | 26471625 |  |  | 100 | X | 10,000
Bromoform | U225 | 75-25-2 | BROMOFORM | 75252 |  |  | 100 | 313
Tribromomethane | U225 | 75-25-2 | TRIBROMOMETHANE | 75252 |  |  | 100 | X
Methyl chloroform | U226 | 71-55-6 | METHYLCHLOROFORM | 71556 |  |  | 1,000 | X
1,1,1-Trichloroethane | U226 | 71-55-6 | TRICHLOROETHANEA | 71556 |  |  | 1,000 | 313
1,1,2-Trichloroethane | U227 | 79-00-5 | TRICHLOROETHANEB | 79005 |  |  | 100 | 313
Trichloroethylene | U228 | 79-01-6 | TRICHLOROETHYLENE | 79016 |  |  | 100 | 313
1,3,5-Trinitrobenzene | U234 | 99-35-4 | TRINITROBENZENE | 99354 |  |  | 10
Tris(2,3-dibromopropyl) phosphate | U235 | 126-72-7 | TRISDIBROMOPROP | 126727 |  |  | 10 | 313
Trypan blue | U236 | 72-57-1 | TRYPAN BLUE | 72571 |  |  | 10 | 313
Uracil mustard | U237 | 66-75-1 | URACIL MUSTARD | 66751 |  |  | 10
Carbamic acid, ethyl ester | U238 | 51-79-6 | CARBAMIC ACIDETHYL ESTER | 51796 |  |  | 100 | X
Ethyl carbamate | U238 | 51-79-6 | ETHYLCARBAMATE | 51796 |  |  | 100 | X
Urethane | U238 | 51-79-6 | URETHANE | 51796 |  |  | 100 | 313
Benzene, m-dimethyl- | U239 | 108-38-3 | BENZENEDIMETHYL-M | 108383 |  |  | 1,000 | X
Benzene, o-dimethyl- | U239 | 95-47-6 | BENZENEDIMETHYL-O | 95476 |  |  | 1,000 | X
Benzene, p-dimethyl- | U239 | 106-42-3 | BENZENEDIMETHYL-P | 106423 |  |  | 100 | X
m-Xylene | U239 | 108-38-3 | XYLENEA | 108383 |  |  | 1,000 | 313
o-Xylene | U239 | 95-47-6 | XYLENEB | 95476 |  |  | 1,000 | 313
p-Xylene | U239 | 106-42-3 | XYLENEC | 106423 |  |  | 100 | 313
Xylene (mixed isomers) | U239 | 1330-20-7 | XYLENEMIXEDISOMER | 1330207 |  |  | 100 | 313
Acetic acid, (2,4-dichlorophenoxy)- | U240 | 94-75-7 | ACETICACIDDICHLOROPHENOXY)- | 94757 |  |  | 100 | X
2,4-D | U240 | 94-75-7 | D | 94757 |  |  | 100 | 313
2,4-D Acid | U240 | 94-75-7 | D ACID | 94757 |  |  | 100 | X
2,4-D, salts and esters | U240 | 94-75-7 | D SALTS | 94757 |  |  | 100
Hexachloropropene | U243 | 1888-71-7 | HEXACHLOROPROPENE | 1888717 |  |  | 1,000
Thiram | U244 | 137-26-8 | THIRAM | 137268 |  |  | 10 | 313
Cyanogen bromide | U246 | 506-68-3 | CYANOGENBROMIDE | 506683 | 500/10,000 | 1,000 | 1,000 | 313c
Benzene, 1,1'-(2,2,2-trichloroethylidene)bis [4-methoxy- | U247 | 72-43-5 | BENZENETRICHLOROETHYLIDENE)BIS [4-METHOXY- | 72435 |  |  | 1 | X
Methoxychlor | U247 | 72-43-5 | METHOXYCHLOR | 72435 |  |  | 1 | 313
Zinc phosphide (conc. <= 10%) | U249 | 1314-84-7 | ZINCPHOSPHIDE | 1314847 | 500 | 100 | 100 | 313c
Benomyl | U271 | 17804-35-2 | BENOMYL | 17804352 |  |  | 10 | 313
Bendiocarb | U278 | 22781-23-3 | BENDIOCARB | 22781233 |  |  | 100 | 313
2,2-Dimethyl-1,3-benzodioxol-4-ol methylcarbamate | U278 | 22781-23-3 | DIMETHYLBENZODIOXOLOL METHYLCARBAMATE | 22781233 |  |  | 100 | X
Carbaryl | U279 | 63-25-2 | CARBARYL | 63252 |  |  | 100 | 313
1-Naphthalenol, methylcarbamate | U279 | 63-25-2 | NAPHTHALENOLMETHYLCARBAMATE | 63252 |  |  | 100 | X
Barban | U280 | 101-27-9 | BARBAN | 101279 |  |  | 10
o-Toluidine | U328 | 95-53-4 | TOLUIDINE | 95534 |  |  | 100 | 313
p-Toluidine | U353 | 106-49-0 | TOLUIDINE | 106490 |  |  | 100
Ethanol, 2-ethoxy- | U359 | 110-80-5 | ETHANOLETHOXY | 110805 |  |  | 1,000 | X
2-Ethoxyethanol | U359 | 110-80-5 | ETHOXYETHANOL | 110805 |  |  | 1,000 | 313
Bendiocarb phenol | U364 | 22961-82-6 | BENDIOCARBPHENOL | 22961826 |  |  | 1000
Carbofuran phenol | U367 | 1563-38-8 | CARBOFURANPHENOL | 1563388 |  |  | 10
Carbendazim | U372 | 10605-21-7 | CARBENDAZIM | 10605217 |  |  | 10
Propham | U373 | 122-42-9 | PROPHAM | 122429 |  |  | 1000
Carbamothioic acid, dipropyl-, S-(phenylmethyl) ester | U387 | 52888-80-9 | CARBAMOTHIOICACIDDIPROPYL-, S-(PHENYLMETHYL) ES | 52888809 |  |  | 5000
Triallate | U389 | 2303-17-5 | TRIALLATE | 2303175 |  |  | 100 | 313
Ethanimidothioic acid, 2-(dimethylamino)-N-hydroxy-2-oxo-, methyl ester | U394 | 30558-43-1 | ETHANIMIDOTHIOICACIDDIMETHYLAMINO)-N-HYDROXY | 30558431 |  |  | 5000
Ethanol, 2,2'-oxybis-, dicarbamate | U395 | 5952-26-1 | ETHANOLOXYBISDICARBAMATE | 5952261 |  |  | 5000
Triethylamine | U404 | 121-44-8 | TRIETHYLAMINE | 121448 |  |  | 5,000 | 313
Thiophanate-methyl | U409 | 23564-05-8 | THIOPHANATEMETHYL | 23564058 |  |  | 10 | 313
Thiodicarb | U410 | 59669-26-0 | THIODICARB | 59669260 |  |  | 100 | 313
Phenol, 2-(1-methylethoxy)-, methylcarbamate | U411 | 114-26-1 | PHENOLMETHYLETHOXYMETHYLCARBAMATE | 114261 |  |  | 100 | X
Propoxur | U411 | 114-26-1 | PROPOXUR | 114261 |  |  | 100 | 313
Acenaphthene |  | 83-32-9 | ACENAPHTHENE | 83329 |  |  | 100
Acenaphthylene |  | 208-96-8 | ACENAPHTHYLENE | 208968 |  |  | 5,000
Acephate |  | 30560-19-1 | ACEPHATE | 30560191 |  |  |  | 313
Acetamide |  | 60-35-5 | ACETAMIDE | 60355 |  |  | 100 | 313
Acetic acid |  | 64-19-7 | ACETICACID | 64197 |  |  | 5,000
Acetic acid ethenyl ester |  | 108-05-4 | ACETICACIDETHENYLESTER | 108054 | 1,000 | 5,000 | 5,000 | X | 15,000
Acetic anhydride |  | 108-24-7 | ACETICANHYDRIDE | 108247 |  |  | 5,000
Acetone thiosemicarbazide |  | 1752-30-3 | ACETONE THIOSEMICARBAZIDE | 1752303 | 1,000/10,000 | 1,000
Acetyl bromide |  | 506-96-7 | ACETYLBROMIDE | 506967 |  |  | 5,000
Acetylene |  | 74-86-2 | ACETYLENE | 74862 |  |  |  |  | 10,000
Acetylphosphoramidothioic acid O,S-dimethyl ester |  | 30560-19-1 | ACETYLPHOSPHORAMIDOTHIOICACIDDIMETHYL ESTER | 30560191 |  |  |  | X
Acifluorfen, sodium salt |  | 62476-59-9 | ACIFLUORFEN, SODIUM SALT | 62476599 |  |  |  | 313
Acrylyl chloride |  | 814-68-6 | ACRYLYL CHLORIDE | 814686 | 100 | 100 |  |  | 5,000
Adipic acid |  | 124-04-9 | ADIPIC ACID | 124049 |  |  | 5,000
Adiponitrile |  | 111-69-3 | ADIPONITRILE | 111693 | 1,000 | 1,000
Alachlor |  | 15972-60-8 | ALACHLOR | 15972608 |  |  |  | 313
d-trans-Allethrin |  | 28057-48-9 | ALLETHRIN | 28057489 |  |  |  | 313
Allylamine |  | 107-11-9 | ALLYLAMINE | 107119 | 500 | 500 |  | 313 | 10,000
Allyl chloride |  | 107-05-1 | ALLYLCHLORIDE | 107051 |  |  | 1,000 | 313
Aluminum (fume or dust) |  | 7429-90-5 | ALUMINUM | 7429905 |  |  |  | 313
Aluminum oxide (fibrous forms) |  | 1344-28-1 | ALUMINUMOXIDE | 1344281 |  |  |  | 313
Aluminum sulfate |  | 10043-01-3 | ALUMINUMSULFATE | 10043013 |  |  | 5,000
Ametryn |  | 834-12-8 | AMETRYN | 834128 |  |  |  | 313
2-Aminoanthraquinone |  | 117-79-3 | AMINOANTHRAQUINONE | 117793 |  |  |  | 313
4-Aminoazobenzene |  | 60-09-3 | AMINOAZOBENZENE | 60093 |  |  |  | 313
4-Aminobiphenyl |  | 92-67-1 | AMINOBIPHENYL | 92671 |  |  | 1 | 313
1-Amino-2,4-dibromoanthraquinone |  | 81-49-2 | AMINODIBROMOANTHRAQUINONE | 81492 |  |  |  | 313
1-Amino-2-methylanthraquinone |  | 82-28-0 | AMINOMETHYLANTH | 82280 |  |  |  | 313
Aminopterin |  | 54-62-6 | AMINOPTERIN | 54626 | 500/10,000 | 500
Amiton |  | 78-53-5 | AMITON | 78535 | 500 | 500
Amiton oxalate |  | 3734-97-2 | AMITON OXALATE | 3734972 | 100/10,000 | 100
Amitraz |  | 33089-61-1 | AMITRAZ | 33089611 |  |  |  | 313
Ammonia |  | 7664-41-7 | AMMONIA | 7664417 | 500 | 100 | 100
Ammonia (anhydrous) |  | 7664-41-7 | AMMONIA | 7664417 | 500 | 100 | 100 | X | 10,000
Ammonia (conc 20% or greater) |  | 7664-41-7 | AMMONIAS | 7664417 |  |  | see ammonium hydroxide | X | 20,000
Ammonia (includes anhydrous ammonia and aqueous ammonia from water dissociable ammonium salts and other sources; 10 percent of total aqueous ammonia is reportable under this listing) |  | 7664-41-7 | AMMONIAT | 7664417 |  |  |  | 313
Ammonium acetate |  | 631-61-8 | AMMONIUMACETATE | 631618 |  |  | 5,000
Ammonium benzoate |  | 1863-63-4 | AMMONIUMBENZOATE | 1863634 |  |  | 5,000
Ammonium bicarbonate |  | 1066-33-7 | AMMONIUMBICARBONATE | 1066337 |  |  | 5,000
Ammonium bichromate |  | 7789-09-5 | AMMONIUMBICHROMATE | 7789095 |  |  | 10 | 313c
Ammonium bifluoride |  | 1341-49-7 | AMMONIUMBIFLUORIDE | 1341497 |  |  | 100
Ammonium bisulfite |  | 10192-30-0 | AMMONIUMBISULFITE | 10192300 |  |  | 5,000
Ammonium carbamate |  | 1111-78-0 | AMMONIUMCARBAMATE | 1111780 |  |  | 5,000
Ammonium carbonate |  | 506-87-6 | AMMONIUMCARBONATE | 506876 |  |  | 5,000
Ammonium chloride |  | 12125-02-9 | AMMONIUMCHLORIDE | 12125029 |  |  | 5,000
Ammonium chromate |  | 7788-98-9 | AMMONIUMCHROMATE | 7788989 |  |  | 10 | 313c
Ammonium citrate, dibasic |  | 3012-65-5 | AMMONIUMCITRATE, DIBASIC | 3012655 |  |  | 5,000
Ammonium fluoborate |  | 13826-83-0 | AMMONIUMFLUOBORATE | 13826830 |  |  | 5,000
Ammonium fluoride |  | 12125-01-8 | AMMONIUMFLUORIDE | 12125018 |  |  | 100
Ammonium hydroxide |  | 1336-21-6 | AMMONIUMHYDROXIDE | 1336216 |  |  | 1,000 | X
Ammonium oxalate |  | 5972-73-6 | AMMONIUMOXALATE | 5972736 |  |  | 5,000
Ammonium oxalate |  | 6009-70-7 | AMMONIUMOXALATE | 6009707 |  |  | 5,000
Ammonium oxalate |  | 14258-49-2 | AMMONIUMOXALATE | 14258492 |  |  | 5,000
Ammonium silicofluoride |  | 16919-19-0 | AMMONIUMSILICOFLUORIDE | 16919190 |  |  | 1,000
Ammonium sulfamate |  | 7773-06-0 | AMMONIUMSULFAMATE | 7773060 |  |  | 5,000
Ammonium sulfide |  | 12135-76-1 | AMMONIUMSULFIDE | 12135761 |  |  | 100
Ammonium sulfite |  | 10196-04-0 | AMMONIUMSULFITE | 10196040 |  |  | 5,000
Ammonium tartrate |  | 3164-29-2 | AMMONIUMTARTRATE | 3164292 |  |  | 5,000
Ammonium tartrate |  | 14307-43-8 | AMMONIUMTARTRATE | 14307438 |  |  | 5,000
Ammonium thiocyanate |  | 1762-95-4 | AMMONIUMTHIOCYANATE | 1762954 |  |  | 5,000
Amphetamine |  | 300-62-9 | AMPHETAMINE | 300629 | 1,000 | 1,000
Amyl acetate |  | 628-63-7 | AMYLACETATE | 628637 |  |  | 5,000
iso-Amyl acetate |  | 123-92-2 | AMYLACETATE-I | 123922 |  |  | 5,000
sec-Amyl acetate |  | 626-38-0 | AMYLACETATE-S | 626380 |  |  | 5,000
tert-Amyl acetate |  | 625-16-1 | AMYLACETATE-T | 625161 |  |  | 5,000
Anilazine |  | 101-05-3 | ANILAZINE | 101053 |  |  |  | 313
Aniline, 2,4,6-trimethyl- |  | 88-05-1 | ANILINE, 2,4,6-TRIMETHYL- | 88051 | 500 | 500
o-Anisidine |  | 90-04-0 | ANISIDINEA | 90040 |  |  | 100 | 313
p-Anisidine |  | 104-94-9 | ANISIDINEB | 104949 |  |  |  | 313
o-Anisidine hydrochloride |  | 134-29-2 | ANISIDINEHYDROCHL | 134292 |  |  |  | 313
Anthracene |  | 120-12-7 | ANTHRACENE | 120127 |  |  | 5,000 | 313
Antimony |  | 7440-36-0 | ANTIMONY | 7440360 |  |  | 5,000 | 313
Antimony Compounds |  | N010 | ANTIMONYCOMPOUNDS | 1 |  |  | & | 313
Antimony pentachloride |  | 7647-18-9 | ANTIMONYPENTACHLORIDE | 7647189 |  |  | 1,000
Antimony pentafluoride |  | 7783-70-2 | ANTIMONYPENTAFLUORIDE | 7783702 | 500 | 500 |  | 313c
Antimony potassium tartrate |  | 28300-74-5 | ANTIMONYPOTASSIUM TARTRATE | 28300745 |  |  | 100 | 313c
Antimony tribromide |  | 7789-61-9 | ANTIMONYTRIBROMIDE | 7789619 |  |  | 1,000 | 313c
Antimony trichloride |  | 10025-91-9 | ANTIMONYTRICHLORIDE | 10025919 |  |  | 1,000 | 313c
Antimony trifluoride |  | 7783-56-4 | ANTIMONYTRIFLUORIDE | 7783564 |  |  | 1,000 | 313c
Antimony trioxide |  | 1309-64-4 | ANTIMONYTRIOXIDE | 1309644 |  |  | 1,000 | 313c
Antimycin A |  | 1397-94-0 | ANTIMYCIN A | 1397940 | 1,000/10,000 | 1,000
Aroclor 1016 |  | 12674-11-2 | AROCLOR 1016 | 12674112 |  |  | 1
Aroclor 1221 |  | 11104-28-2 | AROCLOR 1221 | 11104282 |  |  | 1
Aroclor 1232 |  | 11141-16-5 | AROCLOR 1232 | 11141165 |  |  | 1
Aroclor 1242 |  | 53469-21-9 | AROCLOR 1242 | 53469219 |  |  | 1
Aroclor 1248 |  | 12672-29-6 | AROCLOR 1248 | 12672296 |  |  | 1
Aroclor 1254 |  | 11097-69-1 | AROCLOR 1254 | 11097691 |  |  | 1
Aroclor 1260 |  | 11096-82-5 | AROCLOR 1260 | 11096825 |  |  | 1
Arsenic |  | 7440-38-2 | ARSENIC | 7440382 |  |  | 1 | 313
Arsenic Compounds |  | N020 | ARSENIC COMPOUNDS | 1 |  |  | & | 313
Arsenic disulfide |  | 1303-32-8 | ARSENIC DISULFIDE | 1303328 |  |  | 1 | 313c
Arsenic trisulfide |  | 1303-33-9 | ARSENIC TRISULFIDE | 1303339 |  |  | 1 | 313c
Arsenous trichloride |  | 7784-34-1 | ARSENOUS TRICHLORIDE | 7784341 | 500 | 1 | 1 | 313c | 15,000
Arsine |  | 7784-42-1 | ARSINE | 7784421 | 100 | 100 |  |  | 1,000
Asbestos (friable) |  | 1332-21-4 | ASBESTOS | 1332214 |  |  | 1 | 313
Atrazine |  | 1912-24-9 | ATRAZINE | 1912249 |  |  |  | 313
Avermectin B1 |  | 71751-41-2 | AVERMECTIN B1 | 71751412 |  |  |  | X
1H-Azepine-1 carbothioic acid, hexahydro-S-ethyl ester |  | 2212-67-1 | AZEPINECARBOTHIOICACIDHEXAHYDRO-S-ETHYL ESTER | 2212671 |  |  |  | X
Azinphos-ethyl |  | 2642-71-9 | AZINPHOS-ETHYL | 2642719 | 100/10,000 | 100
Azinphos-methyl |  | 86-50-0 | AZINPHOS-METHYL | 86500 | 10/10,000 | 1 | 1
Barium |  | 7440-39-3 | BARIUM | 7440393 |  |  |  | 313
Barium Compounds |  | N040 | BARIUM COMPOUNDS | 1 |  |  |  | 313
Benezeneamine, 2,6-dinitro-N,N-dipropyl-4-(trifluoromethyl)- |  | 1582-09-8 | BENEZENEAMINEDINITRODIPROPYL-4-(TRIFLUOROMETHYL)- | 1582098 |  |  | 10 | X
Benfluralin |  | 1861-40-1 | BENFLURALIN | 1861401 |  |  |  | 313
Benzamide |  | 55-21-0 | BENZAMIDE | 55210 |  |  |  | 313
Benzenamine, 3-(trifluoromethyl)- |  | 98-16-8 | BENZENAMINE, 3-(TRIFLUOROMETHYL)- | 98168 | 500 | 500
Benzeneamine, N-hydroxy-N-nitroso, ammonium salt |  | 135-20-6 | BENZENEAMINEHYDROXYNITROSO, AMMONIUM SALT | 135206 |  |  |  | X
Benzenearsonic acid |  | 98-05-5 | BENZENEARSONIC ACID | 98055 | 10/10,000 | 10
Benzene, 1-(chloromethyl)-4-nitro- |  | 100-14-1 | BENZENECHLOROMETHYL)-4-NITRO- | 100141 | 500/10,000 | 500
1,3-Benzenedicarbonitrile, 2,4,5,6-tetrachloro- |  | 1897-45-6 | BENZENEDICARBONITRILETETRACHLORO- | 1897456 |  |  |  | X
Benzene, 2,4-dichloro-1-(4-nitrophenoxy)- |  | 1836-75-5 | BENZENEDICHLORONITROPHENOXY)- | 1836755 |  |  |  | X
Benzene, 2,4-diisocyanato-1-methyl- |  | 584-84-9 | BENZENEDIISOCYANATOMETHYLA | 584849 | 500 | 100 | 100 | X | 10,000
Benzene, 1,3-diisocyanato-2-methyl- |  | 91-08-7 | BENZENEDIISOCYANATOMETHYLB | 91087 | 100 | 100 | 100 | X | 10,000
Benzenemethanol, 4-chloro-.alpha.-4-chlorophenyl)-.alpha.-(trichloromethyl)- |  | 115-32-2 | BENZENEMETHANOLCHLORO-.ALPHA.-4-CHLOROPHENYL)-.ALPHA.-( | 115322 |  |  | 10 | X
Benzimidazole, 4,5-dichloro-2-(trifluoromethyl)- |  | 3615-21-2 | BENZIMIDAZOLE,4,5-DICHLORO-2-(TRIFLUOROMETHYL)- | 3615212 | 500/10,000 | 500
Benzo[b]fluoranthene |  | 205-99-2 | BENZOFLUORANTHENE | 205992 |  |  | 1 | 313+
Benzo(j)fluoranthene |  | 205-82-3 | BENZOFLUORANTHENEJ | 205823 |  |  |  | 313+
Benzo(k)fluoranthene |  | 207-08-9 | BENZOFLUORANTHENEK | 207089 |  |  | 5,000 | 313+
Benzoic acid |  | 65-85-0 | BENZOICACID | 65850 |  |  | 5,000
Benzoic acid, 3-amino-2,5-dichloro- |  | 133-90-4 | BENZOICACIDAMINODICHLORO- | 133904 |  |  | 100 | X
Benzoic acid, 5-(2-chloro-4-(trifluoromethyl)phenoxy)-2-nitro-, 2-ethoxy-1-methyl-2-oxethyl ester |  | 77501-63-4 | Benzoicacidchlorotrifluoromethylphenoxynitroethocymethyloxethyl ester | 77501634 |  |  |  | 313
Benzonitrile |  | 100-47-0 | BENZONITRILE | 100470 |  |  | 5,000
Benzo[g,h,i]perylene |  | 191-24-2 | BENZOPERYLENE | 191242 |  |  | 5,000 | 313
Benzoyl chloride |  | 98-88-4 | BENZOYLCHLORIDE | 98884 |  |  | 1,000 | 313
Benzoyl peroxide |  | 94-36-0 | BENZOYLPEROXIDE | 94360 |  |  |  | 313
Benzyl cyanide |  | 140-29-4 | BENZYLCYANIDE | 140294 | 500 | 500
Beryllium chloride |  | 7787-47-5 | BERYLLIUM CHLORIDE | 7787475 |  |  | 1 | 313c
Beryllium Compounds |  | N050 | BERYLLIUM COMPOUNDS | 1 |  |  | & | 313
Beryllium fluoride |  | 7787-49-7 | BERYLLIUM FLUORIDE | 7787497 |  |  | 1 | 313c
Beryllium nitrate |  | 7787-55-5 | BERYLLIUM NITRATE | 7787555 |  |  | 1 | 313c
Beryllium nitrate |  | 13597-99-4 | BERYLLIUM NITRATE | 13597994 |  |  | 1 | 313c
alpha-BHC |  | 319-84-6 | BHC | 319846 |  |  | 10 | X
beta-BHC |  | 319-85-7 | BHC | 319857 |  |  | 1
delta-BHC |  | 319-86-8 | BHC | 319868 |  |  | 1
Bicyclo[2.2.1]heptane-2-carbonitrile, 5-chloro-6-((((methylamino)carbonyl)oxy)imino)-,(1-alpha,2-beta,4-alpha,5-alpha,6E))- |  | 15271-41-7 | BICYCLO[2.2.1]HEPTANE-2-CARBONITRILE, 5-CHLORO-6-( | 15271417 | 500/10,000 | 500
Bifenthrin |  | 82657-04-3 | BIFENTHRIN | 82657043 |  |  |  | 313
Biphenyl |  | 92-52-4 | BIPHENYL | 92524 |  |  | 100 | 313
2,2-bis(Bromomethyl)-1,3-propanediol |  | 3296-90-0 | BIS(BROMOMETHYL)PROPANEDIOL | 3296900 |  |  |  | 313
Bis(chloromethyl) ketone |  | 534-07-6 | BISCHLOROMETHYLKETONE | 534076 | 10/10,000 | 10
N,N'-Bis(1-methylethyl)-6-methylthio-1,3,5-triazine-2,4-diamine |  | 7287-19-6 | BISMETHYLETHYLMETHYLTHIOTRIAZINEDIA | 7287196 |  |  |  | X
1,4-Bis(methylisocyanate)cyclohexane |  | 10347-54-3 | BISMETHYLISOCYANATECYCLOHEXANE | 10347543 |  |  |  | 313#
1,3-Bis(methylisocyanate)cyclohexane |  | 38661-72-2 | BISMETHYLISOCYANATECYCLOHEXANE | 38661722 |  |  |  | 313#
Bis(tributyltin) oxide |  | 56-35-9 | BISTRIBUTYLTIN) OXIDE | 56359 |  |  |  | 313
Bitoscanate |  | 4044-65-9 | BITOSCANATE | 4044659 | 500/10,000 | 500
Borane, trichloro- |  | 10294-34-5 | BORANETRICHLORO- | 10294345 | 500 | 500 |  | X | 5,000
Borane, trifluoro- |  | 7637-07-2 | BORANETRIFLUORO- | 7637072 | 500 | 500 |  | X | 5,000
Boron trichloride |  | 10294-34-5 | BORON TRICHLORIDE | 10294345 | 500 | 500 |  | 313 | 5,000
Boron trifluoride |  | 7637-07-2 | BORON TRIFLUORIDE | 7637072 | 500 | 500 |  | 313 | 5,000
Boron trifluoride compound with methyl ether (1:1) |  | 353-42-4 | BORON TRIFLUORIDE COMPOUND WITH METHYL ETHER (1:1) | 353424 | 1,000 | 1,000 |  |  | 15,000
Boron, trifluoro[oxybis[methane]]-, (T-4)- |  | 353-42-4 | BORONTRIFLUORO[OXYBIS[METHANE]]-, (T-4)- | 353424 | 1,000 | 1,000 |  |  | 15,000
Bromacil |  | 314-40-9 | BROMACIL | 314409 |  |  |  | 313
Bromacil, lithium salt |  | 53404-19-6 | BROMACIL, LITHIUM SALT | 53404196 |  |  |  | 313
Bromadiolone |  | 28772-56-7 | BROMADIOLONE | 28772567 | 100/10,000 | 100
Bromine |  | 7726-95-6 | BROMINE | 7726956 | 500 | 500 |  | 313 | 10,000
1-Bromo-1-(bromomethyl)-1,3-propanedicarbonitrile |  | 35691-65-7 | BROMOBROMOMETHYL)-1,3-PROPANEDICARBONITRILE | 35691657 |  |  |  | 313
Bromochlorodifluoromethane |  | 353-59-3 | BROMOCHLORODIFLUOROMETHANE | 353593 |  |  |  | 313
O-(4-Bromo-2-chlorophenyl)-O-ethyl-S-propylphosphorothioate |  | 41198-08-7 | BROMOCHLOROPHENYLETHYLPROPYLPHOSPHOROTHIOATE | 41198087 |  |  |  | X
5-Bromo-6-methyl-3-(1-methylpropyl)-2,4-(1H,3H)-pyrimidinedione |  | 314-40-9 | BROMOMETHYLMETHYLPROPYLPYRIMIDINEDI | 314409 |  |  |  | X
Bromotrifluoroethylene |  | 598-73-2 | BROMOTRIFLUOROETHYLEN | 598732 |  |  |  |  | 10,000
Bromotrifluoromethane |  | 75-63-8 | BROMOTRIFLUOROMETHANE | 75638 |  |  |  | 313
Bromoxynil |  | 1689-84-5 | BROMOXYNIL | 1689845 |  |  |  | 313
Bromoxynil octanoate |  | 1689-99-2 | BROMOXYNIL OCTANOATE | 1689992 |  |  |  | 313
1,3-Butadiene |  | 106-99-0 | BUTADIENE | 106990 |  |  | 10 | 313 | 10,000
1,3-Butadiene, 2-methyl- |  | 78-79-5 | BUTADIENEMETHYL | 78795 |  |  | 100 |  | 10,000
Butane |  | 106-97-8 | BUTANE | 106978 |  |  |  |  | 10,000
Butane, 2-methyl- |  | 78-78-4 | BUTANEMETHYL- | 78784 |  |  |  |  | 10,000
Butene |  | 25167-67-3 | BUTENE | 25167673 |  |  |  |  | 10,000
1-Butene |  | 106-98-9 | BUTENE1 | 106989 |  |  |  |  | 10,000
2-Butene |  | 107-01-7 | BUTENE2 | 107017 |  |  |  |  | 10,000
2-Butene-cis |  | 590-18-1 | BUTENE-CIS | 590181 |  |  |  |  | 10,000
2-Butene, (E) |  | 624-64-6 | BUTENE-E | 624646 |  |  |  |  | 10,000
2-Butene-trans |  | 624-64-6 | BUTENE-TRANS | 624646 |  |  |  |  | 10,000
1-Buten-3-yne |  | 689-97-4 | BUTENYNE | 689974 |  |  |  |  | 10,000
2,4-D butoxyethyl ester |  | 1929-73-3 | BUTOXYETHYL ESTER-2,4-D | 1929733 |  |  | 100 | 313
Butyl acetate |  | 123-86-4 | BUTYLACETATE | 123864 |  |  | 5,000
iso-Butyl acetate |  | 110-19-0 | BUTYLACETATE-I | 110190 |  |  | 5,000
sec-Butyl acetate |  | 105-46-4 | BUTYLACETATE-S | 105464 |  |  | 5,000
tert-Butyl acetate |  | 540-88-5 | BUTYLACETATE-T | 540885 |  |  | 5,000
Butyl acrylate |  | 141-32-2 | BUTYLACRYLATE | 141322 |  |  |  | 313
sec-Butyl alcohol |  | 78-92-2 | BUTYLALCOHOLB | 78922 |  |  |  | 313
tert-Butyl alcohol |  | 75-65-0 | BUTYLALCOHOLC | 75650 |  |  |  | 313
Butylamine |  | 109-73-9 | BUTYLAMINE | 109739 |  |  | 1,000
iso-Butylamine |  | 78-81-9 | BUTYLAMINE-I | 78819 |  |  | 1,000
sec-Butylamine |  | 513-49-5 | BUTYLAMINE-S | 513495 |  |  | 1,000
sec-Butylamine |  | 13952-84-6 | BUTYLAMINE-S | 13952846 |  |  | 1,000
tert-Butylamine |  | 75-64-9 | BUTYLAMINE-T | 75649 |  |  | 1,000
Butyl benzyl phthalate |  | 85-68-7 | BUTYLBENZYLPHTHALA | 85687 |  |  | 100
.alpha.-Butyl-.alpha.-(4-chlorophenyl)-1H-1,2,4-triazole-1-propanenitrile |  | 88671-89-0 | BUTYLCHLOROPHENYLTRIAZOLE-1-P | 88671890 |  |  |  | X
1,2-Butylene oxide |  | 106-88-7 | BUTYLENEOXIDE | 106887 |  |  | 100 | 313
Butylethylcarbamothioic acid S-propyl ester |  | 1114-71-2 | BUTYLETHYLCARBAMOTHIOICACIDPROPYLESTER | 1114712 |  |  |  | X
N-Butyl-N-ethyl-2,6-dinitro-4-(trifluoromethyl) benzenamine |  | 1861-40-1 | BUTYLETHYLDINITROTRIFLUOROMETHYLBENZENAMINE | 1861401 |  |  |  | X
1-Butyne |  | 107-00-6 | BUTYNE | 107006 |  |  |  |  | 10,000
Butyraldehyde |  | 123-72-8 | BUTYRALDEHYDE | 123728 |  |  |  | 313
Butyric acid |  | 107-92-6 | BUTYRIC ACID | 107926 |  |  | 5,000
iso-Butyric acid |  | 79-31-2 | BUTYRIC ACIDISO | 79312 |  |  | 5,000
Cadmium |  | 7440-43-9 | CADMIUM | 7440439 |  |  | 10 | 313
Cadmium acetate |  | 543-90-8 | CADMIUM ACETATE | 543908 |  |  | 10 | 313c
Cadmium bromide |  | 7789-42-6 | CADMIUM BROMIDE | 7789426 |  |  | 10 | 313c
Cadmium chloride |  | 10108-64-2 | CADMIUM CHLORIDE | 10108642 |  |  | 10 | 313c
Cadmium Compounds |  | N078 | CADMIUM COMPOUNDS | 1 |  |  | & | 313
Cadmium oxide |  | 1306-19-0 | CADMIUM OXIDE | 1306190 | 100/10,000 | 100 |  | 313c
Cadmium stearate |  | 2223-93-0 | CADMIUM STEARATE | 2223930 | 1,000/10,000 | 1,000 |  | 313c
Calcium arsenate |  | 7778-44-1 | CALCIUMARSENATE | 7778441 | 500/10,000 | 1 | 1 | 313c
Calcium arsenite |  | 52740-16-6 | CALCIUMARSENITE | 52740166 |  |  | 1 | 313c
Calcium carbide |  | 75-20-7 | CALCIUMCARBIDE | 75207 |  |  | 10
Calcium cyanamide |  | 156-62-7 | CALCIUMCYANAMIDE | 156627 |  |  | 1,000 | 313
Calcium dodecylbenzenesulfonate |  | 26264-06-2 | CALCIUMDODECYLBENZENESULFONATE | 26264062 |  |  | 1,000
Calcium hypochlorite |  | 7778-54-3 | CALCIUMHYPOCHLORITE | 7778543 |  |  | 10
Cantharidin |  | 56-25-7 | CANTHARIDIN | 56257 | 100/10,000 | 100
Captan |  | 133-06-2 | CAPTAN | 133062 |  |  | 10 | 313
Carbachol chloride |  | 51-83-2 | CARBACHOL CHLORIDE | 51832 | 500/10,000 | 500
Carbamic acid, diethylthio-, S-(p-chlorobenzyl) |  | 28249-77-6 | CARBAMIC ACIDDIETHYLTHIOCHLOROBENZYL) | 28249776 |  |  |  | X
Carbamodithioic acid, 1,2-ethanediylbis-, manganese complex |  | 12427-38-2 | CARBAMODITHIOICACIDETHANEDIYLBIS-, MANGANESE COMPLEX | 12427382 |  |  |  | X
Carbamodithioic acid, 1,2-ethanediylbis-, zinc complex |  | 12122-67-7 | CARBAMODITHIOICACIDETHANEDIYLBIS-, ZINC COMPLEX | 12122677 |  |  |  | X
Carbonochloridic acid, 1-methylethyl ester |  | 108-23-6 | CARBONOCHLORIDICACIDMETHYLETHYL ESTER | 108236 | 1,000 | 1,000 |  |  | 15,000
Carbonochloridic acid, propylester |  | 109-61-5 | CARBONOCHLORIDICACIDPROPYLESTER | 109615 | 500 | 500 |  |  | 15,000
Carbon oxide sulfide (COS) |  | 463-58-1 | CARBONOXIDESULFIDE | 463581 |  |  | 100 | X | 10,000
Carbonyl sulfide |  | 463-58-1 | CARBONYLSULFIDE | 463581 |  |  | 100 | 313 | 10,000
Carbophenothion |  | 786-19-6 | CARBOPHENOTHION | 786196 | 500 | 500
Carboxin |  | 5234-68-4 | CARBOXIN | 5234684 |  |  |  | 313
Catechol |  | 120-80-9 | CATECHOL | 120809 |  |  | 100 | 313
CFC-114 |  | 76-14-2 | CFC-114 | 76142 |  |  |  | X
CFC-115 |  | 76-15-3 | CFC-115 | 76153 |  |  |  | X
CFC-13 |  | 75-72-9 | CFC-13 | 75729 |  |  |  | X
Chinomethionat |  | 2439-01-2 | CHINOMETHIONAT | 2439012 |  |  |  | 313
Chloramben |  | 133-90-4 | CHLORAMBEN | 133904 |  |  | 100 | 313
Chlordane (Technical Mixture and Metabolites) |  | N.A. | CHLORDANE (TECHNICAL MIXTURE AND METABOLITES) | 0 |  |  | &
Chlorendic acid |  | 115-28-6 | CHLORENDIC ACID | 115286 |  |  |  | 313
Chlorfenvinfos |  | 470-90-6 | CHLORFENVINFOS | 470906 | 500 | 500
Chlorimuron ethyl |  | 90982-32-4 | CHLORIMURON ETHYL | 90982324 |  |  |  | 313
Chlorinated Benzenes |  | N.A. | CHLORINATED BENZENES | 0 |  |  | &
Chlorinated Ethanes |  | N.A. | CHLORINATED ETHANES | 0 |  |  | &
Chlorinated Naphthalene |  | N.A. | CHLORINATED NAPHTHALENE | 0 |  |  | &
Chlorinated Phenols |  | N084 | CHLORINATED PHENOLS | 1 |  |  | & | 313
Chlorine |  | 7782-50-5 | CHLORINE | 7782505 | 100 | 10 | 10 | 313 | 2,500
Chlorine dioxide |  | 10049-04-4 | CHLORINEDIOXIDE | 10049044 |  |  |  | 313 | 1,000
Chlorine monoxide |  | 7791-21-1 | CHLORINEMONOXIDE | 7791211 |  |  |  |  | 10,000
Chlorine oxide |  | 7791-21-1 | CHLORINEOXIDE | 7791211 |  |  |  |  | 10,000
Chlorine oxide (ClO2) |  | 10049-04-4 | CHLORINEOXIDE (CLO2) | 10049044 |  |  |  | X | 1,000
Chlormephos |  | 24934-91-6 | CHLORMEPHOS | 24934916 | 500 | 500
Chlormequat chloride |  | 999-81-5 | CHLORMEQUAT CHLORIDE | 999815 | 100/10,000 | 100
Chloroacetic acid |  | 79-11-8 | CHLOROACETICACID | 79118 | 100/10,000 | 100 | 100 | 313
2-Chloroacetophenone |  | 532-27-4 | CHLOROACETOPHENONE | 532274 |  |  | 100 | 313
Chloroalkyl Ethers |  | N.A. | CHLOROALKYL ETHERS | 0 |  |  | &
1-(3-Chloroallyl)-3,5,7-triaza-1-azoniaadamantane chloride |  | 4080-31-3 | CHLOROALLYLTRIAZA-1-AZONIAADAMANTANE CHLOR | 4080313 |  |  |  | 313
2-(4-((6-Chloro-2-benzoxazolylen)oxy)phenoxy)propanoic acid, ethyl ester |  | 66441-23-4 | CHLOROBENZOXAZOLYLENOXYPHENOXYPROPANOICACID, | 66441234 |  |  |  | X
2-Chloro-N-(2-chloroethyl)-N-methylethanamine |  | 51-75-2 | CHLOROCHLOROETHYL)-N-METHYLETHANAMINE | 51752 | 10 | 10 |  | X
2,4-D chlorocrotyl ester |  | 2971-38-2 | CHLOROCROTYL ESTER | 2971382 |  |  | 100 | 313
Chlorodibromomethane |  | 124-48-1 | CHLORODIBROMOMETHANE | 124481 |  |  | 100
1-Chloro-1,1-difluoroethane |  | 75-68-3 | CHLORODIFLUOROETHANE | 75683 |  |  |  | 313
Chlorodifluoromethane |  | 75-45-6 | CHLORODIFLUOROMETHANE | 75456 |  |  |  | 313
5-Chloro-3-(1,1-dimethylethyl)-6-methyl-2,4(1H,3H)-pyrimidinedione |  | 5902-51-2 | CHLORODIMETHYLETHYLMETHYLPYRIMIDIN | 5902512 |  |  |  | X
Chloroethane |  | 75-00-3 | CHLOROETHANE | 75003 |  |  | 100 | 313 | 10,000
Chloroethanol |  | 107-07-3 | CHLOROETHANOL | 107073 | 500 | 500
Chloroethyl chloroformate |  | 627-11-2 | CHLOROETHYLCHLOROFORMATE | 627112 | 1,000 | 1,000
6-Chloro-N-ethyl-N'-(1-methylethyl)-1,3,5-triazine-2,4-diamine |  | 1912-24-9 | CHLOROETHYLMETHYLETHYL)-1,3,5-TRIAZINE-2,4-DIAMI | 1912249 |  |  |  | X
2-Chloro-N-(((4-methoxy-6-methyl-1,3,5-triazin-2-yl)amino]carbonyl)benzenesulfonamide |  | 64902-72-3 | CHLOROMETHOXYMETHYLTRIAZINYLAMINO]CA | 64902723 |  |  |  | X
4-Chloro-5-(methylamino)-2-[3-(trifluoromethyl)phenyl]-3(2H)-pyridazinone |  | 27314-13-2 | CHLOROMETHYLAMINOTRIFLUOROMETHYLPHENYL]-3(2H) | 27314132 |  |  |  | X
4-Chloro-alpha-(1-methylethyl)benzeneacetic acid cyano(3-phenoxyphenyl)methyl ester |  | 51630-58-1 | CHLOROMETHYLETHYLBENZENEACETICACIDCYANOPHE | 51630581 |  |  |  | X
2-Chloro-N-(1-methylethyl)-N-phenylacetamide |  | 1918-16-7 | CHLOROMETHYLETHYLPHENYLACETAMIDE | 1918167 |  |  |  | X
(4-Chloro-2-methylphenoxy) acetate sodium salt |  | 3653-48-3 | CHLOROMETHYLPHENOXYACETATESODIUMSALT | 3653483 |  |  |  | X
(4-Chloro-2-methylphenoxy) acetic acid |  | 94-74-6 | CHLOROMETHYLPHENOXYACETICACID | 94746 |  |  |  | X
3-Chloro-2-methyl-1-propene |  | 563-47-3 | CHLOROMETHYLPROPENE | 563473 |  |  |  | 313
Chlorophacinone |  | 3691-35-8 | CHLOROPHACINONE | 3691358 | 100/10,000 | 100
Chlorophenols |  | N084 | CHLOROPHENOLS | 1 |  |  | & | 313
1-(4-Chlorophenoxy)-3,3-dimethyl-1-(1H-1,2,4-triazol-1-yl)-2-butanone |  | 43121-43-3 | CHLOROPHENOXYDIMETHYLTRIAZOLYL | 43121433 |  |  |  | X
.alpha.-(2-Chlorophenyl)-.alpha.-4-chlorophenyl)-5-pyrimidinemethanol |  | 60168-88-9 | CHLOROPHENYLCHLOROPHENYLPYRIMIDIN | 60168889 |  |  |  | X
p-Chlorophenyl isocyanate |  | 104-12-1 | CHLOROPHENYLISOCYANATE | 104121 |  |  |  | 313
4-Chlorophenyl phenyl ether |  | 7005-72-3 | CHLOROPHENYLPHENYLETHER | 7005723 |  |  | 5,000
Chloropicrin |  | 76-06-2 | CHLOROPICRIN | 76062 |  |  |  | 313
Chloroprene |  | 126-99-8 | CHLOROPRENE | 126998 |  |  | 100 | 313
2-Chloropropylene |  | 557-98-2 | CHLOROPROPYLENE | 557982 |  |  |  |  | 10,000
1-Chloropropylene |  | 590-21-6 | CHLOROPROPYLENE | 590216 |  |  |  |  | 10,000
2-(4-((6-Chloro-2-quinoxalinyl)oxy]phenoxy) propanoic acid ethyl ester |  | 76578-14-8 | CHLOROQUINOXALINYLOXYPHENOXYPROPANOIC ACID E | 76578148 |  |  |  | X
Chlorosulfonic acid |  | 7790-94-5 | CHLOROSULFONIC ACID | 7790945 |  |  | 1,000
Chlorotetrafluoroethane |  | 63938-10-3 | CHLOROTETRAFLUOROETHANE | 63938103 |  |  |  | 313
1-Chloro-1,1,2,2-tetrafluoroethane |  | 354-25-6 | CHLOROTETRAFLUOROETHANE1 | 354256 |  |  |  | 313
2-Chloro-1,1,1,2-tetrafluoroethane |  | 2837-89-0 | CHLOROTETRAFLUOROETHANE2 | 2837890 |  |  |  | 313
Chlorothalonil |  | 1897-45-6 | CHLOROTHALONIL | 1897456 |  |  |  | 313
p-Chloro-o-toluidine |  | 95-69-2 | CHLOROTOLUIDINE | 95692 |  |  |  | 313
2-Chloro-6-(trichloromethyl)pyridine |  | 1929-82-4 | CHLOROTRICHLOROMETHYLPYRIDINE | 1929824 |  |  |  | X
2-Chloro-1,1,1-trifluoroethane |  | 75-88-7 | CHLOROTRIFLUOROETHANE (HCFC-133A) | 75887 |  |  |  | 313
Chlorotrifluoromethane |  | 75-72-9 | CHLOROTRIFLUOROMETHANE | 75729 |  |  |  | 313
5-(2-Chloro-4-(trifluoromethyl)phenoxy)-2-nitrobenzoic acid, sodium salt |  | 62476-59-9 | CHLOROTRIFLUOROMETHYLPHENOXY)-2-NITROBENZOIC ACID, | 62476599 |  |  |  | X
5-(2-Chloro-4-(trifluoromethyl)phenoxy)-N-methylsulfonyl)-2-nitrobenzamide |  | 72178-02-0 | CHLOROTRIFLUOROMETHYLPHENOXYMETHYLSULFONYL)-2- | 72178020 |  |  |  | X
5-(2-Chloro-4-(trifluoromethyl)phenoxy)-2-nitro-2-ethoxy-1-methyl-2-oxoethyl ester |  | 77501-63-4 | CHLOROTRIFLUOROMETHYLPHENOXYNITROETHOXYM | 77501634 |  |  |  | X
N-(2-Chloro-4-(trifluoromethyl)phenyl)-DL-valine(+)-cyano(3-phenoxyphenyl)methyl ester |  | 69409-94-5 | CHLOROTRIFLUOROMETHYLPHENYLVALINE(+)-CYANO(3- | 69409945 |  |  |  | X
3-Chloro-1,1,1-trifluoropropane |  | 460-35-5 | CHLOROTRIFLUOROPROPANE (HCFC-253FB) | 460355 |  |  |  | 313
3-(2-Chloro-3,3,3-trifluoro-1-propenyl)-2,2-dimethylcyclopropanecarboxylic acid cyano(3-phenoxyphenyl) methyl ester |  | 68085-85-8 | CHLOROTRIFLUOROPROPENYLDIMETHYLCYCLOPRO | 68085858 |  |  |  | X
Chloroxuron |  | 1982-47-4 | CHLOROXURON | 1982474 | 500/10,000 | 500
Chlorpyrifos |  | 2921-88-2 | CHLORPYRIFOS | 2921882 |  |  | 1
Chlorpyrifos methyl |  | 5598-13-0 | CHLORPYRIFOSMETHYL | 5598130 |  |  |  | 313
Chlorsulfuron |  | 64902-72-3 | CHLORSULFURON | 64902723 |  |  |  | 313
Chlorthiophos |  | 21923-23-9 | CHLORTHIOPHOS | 21923239 | 500 | 500
Chromic acetate |  | 1066-30-4 | CHROMIC ACETATE | 1066304 |  |  | 1,000 | 313c
Chromic acid |  | 7738-94-5 | CHROMIC ACID | 7738945 |  |  | 10 | 313c
Chromic acid |  | 11115-74-5 | CHROMIC ACID | 11115745 |  |  | 10 | 313c
Chromic chloride |  | 10025-73-7 | CHROMIC CHLORIDE | 10025737 | 1/10,000 | 1 |  | 313c
Chromic sulfate |  | 10101-53-8 | CHROMIC SULFATE | 10101538 |  |  | 1,000 | 313c
Chromium |  | 7440-47-3 | CHROMIUM | 7440473 |  |  | 5,000 | 313
Chromium Compounds |  | N090 | CHROMIUM AND COMPOUNDS | 1 |  |  | & | 313
Chromous chloride |  | 10049-05-5 | CHROMOUS CHLORIDE | 10049055 |  |  | 1,000 | 313c
d-trans-Chrysanthemic acid of d-allethrone |  | 28057-48-9 | CHRYSANTHEMICACID OF D-ALLETHRONE | 28057489 |  |  |  | X
C.I. Acid Green 3 |  | 4680-78-8 | CIACIDGREEN3 | 4680788 |  |  |  | 313
C.I. Acid Red 114 |  | 6459-94-5 | CIACIDRED114 | 6459945 |  |  |  | 313
C.I. Basic Green 4 |  | 569-64-2 | CIBASICGREEN4 | 569642 |  |  |  | 313
C.I. Basic Red 1 |  | 989-38-8 | CIBASICRED1 | 989388 |  |  |  | 313
C.I. Direct Black 38 |  | 1937-37-7 | CIDIRECTBLACK38 | 1937377 |  |  |  | 313
C.I. Direct Blue 218 |  | 28407-37-6 | CIDIRECTBLUE218 | 28407376 |  |  |  | 313
C.I. Direct Blue 6 |  | 2602-46-2 | CIDIRECTBLUE6 | 2602462 |  |  |  | 313
C.I. Direct Brown 95 |  | 16071-86-6 | CIDIRECTBROWN95 | 16071866 |  |  |  | 313
C.I. Disperse Yellow 3 |  | 2832-40-8 | CIDISPERSEYELLOW | 2832408 |  |  |  | 313
C.I. Food Red 5 |  | 3761-53-3 | CIFOODRED05 | 3761533 |  |  |  | 313
C.I. Food Red 15 |  | 81-88-9 | CIFOODRED15 | 81889 |  |  |  | 313
C.I. Solvent Orange 7 |  | 3118-97-6 | CISOLVENTORANGE | 3118976 |  |  |  | 313
C.I. Solvent Yellow 3 |  | 97-56-3 | CISOLVENTYELLOWA | 97563 |  |  |  | 313
C.I. Solvent Yellow 14 |  | 842-07-9 | CISOLVENTYELLOWB | 842079 |  |  |  | 313
C.I. Vat Yellow 4 |  | 128-66-5 | CIVATYELLOW4 | 128665 |  |  |  | 313
Cobalt |  | 7440-48-4 | COBALT | 7440484 |  |  |  | 313
Cobalt carbonyl |  | 10210-68-1 | COBALT CARBONYL | 10210681 | 10/10,000 | 10 |  | 313c
Cobalt Compounds |  | N096 | COBALT COMPOUNDS | 1 |  |  | & | 313
Cobalt, ((2,2'-(1,2-ethanediylbis(nitrilomethylidyne))bis(6-fluorophenylato))(2-)-N,N',O,O')- |  | 62207-76-5 | COBALT, ((2,2'-(1,2-ETHANEDIYLBIS (NITRILOMETHYLID | 62207765 | 100/10,000 | 100 |  | 313c
Cobaltous bromide |  | 7789-43-7 | COBALTOUS BROMIDE | 7789437 |  |  | 1,000 | 313c
Cobaltous formate |  | 544-18-3 | COBALTOUS FORMATE | 544183 |  |  | 1,000 | 313c
Cobaltous sulfamate |  | 14017-41-5 | COBALTOUS SULFAMATE | 14017415 |  |  | 1,000 | 313c
Coke Oven Emissions |  | N.A. | COKE OVEN EMISSIONS | 0 |  |  | 1
Colchicine |  | 64-86-8 | COLCHICINE | 64868 | 10/10,000 | 10
Copper |  | 7440-50-8 | COPPER | 7440508 |  |  | 5,000 | 313
Copper Compounds |  | N100 | COPPER COMPOUNDS | 1 |  |  | & | 313
Coumaphos |  | 56-72-4 | COUMAPHOS | 56724 | 100/10,000 | 10 | 10
Coumatetralyl |  | 5836-29-3 | COUMATETRALYL | 5836293 | 500/10,000 | 500
Creosote |  | 8001-58-9 | CREOSOTE | 8001589 |  |  |  | 313
p-Cresidine |  | 120-71-8 | CRESIDINE | 120718 |  |  |  | 313
Crimidine |  | 535-89-7 | CRIMIDINE | 535897 | 100/10,000 | 100
Cupferron |  | 135-20-6 | CUPFERRON | 135206 |  |  |  | 313
Cupric acetate |  | 142-71-2 | CUPRIC ACETATE | 142712 |  |  | 100 | 313c
Cupric acetoarsenite |  | 12002-03-8 | CUPRIC ACETOARSENITE | 12002038 | 500/10,000 | 1 | 1 | 313c
Cupric chloride |  | 7447-39-4 | CUPRIC CHLORIDE | 7447394 |  |  | 10 | 313c
Cupric nitrate |  | 3251-23-8 | CUPRIC NITRATE | 3251238 |  |  | 100 | 313c
Cupric oxalate |  | 5893-66-3 | CUPRIC OXALATE | 5893663 |  |  | 100 | 313c
Cupric sulfate |  | 7758-98-7 | CUPRIC SULFATE | 7758987 |  |  | 10 | 313c
Cupric sulfate, ammoniated |  | 10380-29-7 | CUPRIC SULFATE, AMMONIATED | 10380297 |  |  | 100 | 313c
Cupric tartrate |  | 815-82-7 | CUPRIC TARTRATE | 815827 |  |  | 100 | 313c
Cyanazine |  | 21725-46-2 | CYANAZINE | 21725462 |  |  |  | 313
Cyanide Compounds |  | N106 | CYANIDE COMPOUNDS | 1 |  |  | & | 313
Cyanogen iodide |  | 506-78-5 | CYANOGENIODIDE | 506785 | 1,000/10,000 | 1,000 |  | 313c
Cyanophos |  | 2636-26-2 | CYANOPHOS | 2636262 | 1,000 | 1,000
Cyanuric fluoride |  | 675-14-9 | CYANURICFLUORIDE | 675149 | 100 | 100 |  | 313c
Cycloate |  | 1134-23-2 | CYCLOATE | 1134232 |  |  |  | 313
2,5-Cyclohexadiene-1,4-dione, 2,3,5-tris(1-aziridinyl)- |  | 68-76-8 | CYCLOHEXADIENEDIONETRIS(1-AZIRIDINYL)- | 68768 |  |  |  | X
Cyclohexanamine |  | 108-91-8 | CYCLOHEXANAMINE | 108918 | 10,000 | 10,000 |  |  | 15,000
1,4-Cyclohexane diisocyanate |  | 2556-36-7 | CYCLOHEXANEDIISOCYANATE | 2556367 |  |  |  | 313#
Cyclohexanol |  | 108-93-0 | CYCLOHEXANOL | 108930 |  |  |  | 313
Cycloheximide |  | 66-81-9 | CYCLOHEXIMIDE | 66819 | 100/10,000 | 100
Cyclohexylamine |  | 108-91-8 | CYCLOHEXYLAMINE | 108918 | 10,000 | 10,000 |  |  | 15,000
Cyclopropane |  | 75-19-4 | CYCLOPROPANE | 75194 |  |  |  |  | 10,000
Cyfluthrin |  | 68359-37-5 | CYFLUTHRIN | 68359375 |  |  |  | 313
Cyhalothrin |  | 68085-85-8 | CYHALOTHRIN | 68085858 |  |  |  | 313
2,4-D butyl ester |  | 94-80-4 | D BUTYL ESTER | 94804 |  |  | 100 | 313
2,4-D Esters |  | 94-11-1 | D ESTERS | 94111 |  |  | 100 | X
2,4-D Esters |  | 94-79-1 | D ESTERS | 94791 |  |  | 100
2,4-D Esters |  | 94-80-4 | D ESTERS | 94804 |  |  | 100 | X
2,4-D Esters |  | 1320-18-9 | D ESTERS | 1320189 |  |  | 100 | X
2,4-D Esters |  | 1928-38-7 | D ESTERS | 1928387 |  |  | 100
2,4-D Esters |  | 1928-61-6 | D ESTERS | 1928616 |  |  | 100
2,4-D Esters |  | 1929-73-3 | D ESTERS | 1929733 |  |  | 100 | X
2,4-D Esters |  | 2971-38-2 | D ESTERS | 2971382 |  |  | 100 | X
2,4-D Esters |  | 25168-26-7 | D ESTERS | 25168267 |  |  | 100
2,4-D Esters |  | 53467-11-1 | D ESTERS | 53467111 |  |  | 100
2,4-D isopropyl ester |  | 94-11-1 | D ISOPROPYL ESTER | 94111 |  |  | 100 | 313
2,4-D propylene glycol butyl ether ester |  | 1320-18-9 | D PROPYLENE GLYCOL BUTYL ETHER ESTER | 1320189 |  |  | 100 | 313
Dazomet |  | 533-74-4 | DAZOMET | 533744 |  |  |  | 313
Dazomet, sodium salt |  | 53404-60-7 | DAZOMETSODIUM SALT | 53404607 |  |  |  | 313
2,4-DB |  | 94-82-6 | DB | 94826 |  |  |  | 313
DDE |  | 72-55-9 | DDE | 72559 |  |  | 1
DDE |  | 3547-04-4 | DDE | 3547044 |  |  | 5,000
DDT and Metabolites |  | N.A. | DDT AND METABOLITES | 0 |  |  | &
Decaborane(14) |  | 17702-41-9 | DECABORANE(14) | 17702419 | 500/10,000 | 500
Decabromodiphenyl oxide |  | 1163-19-5 | DECABROMODIPHENYLOX | 1163195 |  |  |  | 313
DEF |  | 78-48-8 | DEF | 78488 |  |  |  | X
Demeton |  | 8065-48-3 | DEMETON | 8065483 | 500 | 500
Demeton-S-methyl |  | 919-86-8 | DEMETON-S-METHYL | 919868 | 500 | 500
Desmedipham |  | 13684-56-5 | DESMEDIPHAM | 13684565 |  |  |  | 313
2,4-D 2-ethylhexyl ester |  | 1928-43-4 | DETHYLHEXYL ESTER | 1928434 |  |  |  | 313
2,4-D 2-ethyl-4-methylpentyl ester |  | 53404-37-8 | DETHYLMETHYLPENTYL ESTER | 53404378 |  |  |  | 313
Dialifor |  | 10311-84-9 | DIALIFOR | 10311849 | 100/10,000 | 100
2,4-Diaminoanisole |  | 615-05-4 | DIAMINOANISOLE | 615054 |  |  |  | 313
2,4-Diaminoanisole sulfate |  | 39156-41-7 | DIAMINOANISOLESULF | 39156417 |  |  |  | 313
4,4'-Diaminodiphenyl ether |  | 101-80-4 | DIAMINODIPHENYL | 101804 |  |  |  | 313
2,4-Diaminotoluene |  | 95-80-7 | DIAMINOTOLUENEA | 95807 |  |  | 10 | 313
o-Dianisidine dihydrochloride |  | 20325-40-0 | DIANISIDINEDIHYDROCHLORIDE | 20325400 |  |  |  | X
o-Dianisidine hydrochloride |  | 111984-09-9 | DIANISIDINEHYDROCHLORIDE | 111984099 |  |  |  | X
Diazinon |  | 333-41-5 | DIAZINON | 333415 |  |  | 1 | 313
Diazomethane |  | 334-88-3 | DIAZOMETHANE | 334883 |  |  | 100 | 313
Dibenz(a,h)acridine |  | 226-36-8 | DIBENZACRIDINEAH | 226368 |  |  |  | 313+
Dibenz(a,j)acridine |  | 224-42-0 | DIBENZACRIDINEAJ | 224420 |  |  |  | 313+
7H-Dibenzo(c,g)carbazole |  | 194-59-2 | DIBENZOCARBAZOLECG | 194592 |  |  |  | 313+
Dibenzo(a,e)fluoranthene |  | 5385-75-1 | DIBENZOFLUORANTHENEAE | 5385751 |  |  |  | 313+
Dibenzofuran |  | 132-64-9 | DIBENZOFURAN | 132649 |  |  | 100 | 313
Dibenzo(a,e)pyrene |  | 192-65-4 | DIBENZOPYRENEAE | 192654 |  |  |  | 313+
Dibenzo(a,h)pyrene |  | 189-64-0 | DIBENZOPYRENEAH | 189640 |  |  |  | 313+
Dibenzo(a,l)pyrene |  | 191-30-0 | DIBENZOPYRENEAL | 191300 |  |  |  | 313+
Diborane |  | 19287-45-7 | DIBORANE | 19287457 | 100 | 100 |  |  | 2,500
Diborane(6) |  | 19287-45-7 | DIBORANE(6) | 19287457 | 100 | 100 |  |  | 2,500
3,5-Dibromo-4-hydroxybenzonitrile |  | 1689-84-5 | DIBROMOHYDROXYBENZONITRILE | 1689845 |  |  |  | X
2,2-Dibromo-3-nitrilopropionamide |  | 10222-01-2 | DIBROMONITRILOPROPIONAMIDE | 10222012 |  |  |  | 313s
Dibromotetrafluoroethane |  | 124-73-2 | DIBROMOTETRAFLUOROETHANE | 124732 |  |  |  | 313
Dicamba |  | 1918-00-9 | DICAMBA | 1918009 |  |  | 1,000 | 313
Dichlobenil |  | 1194-65-6 | DICHLOBENIL | 1194656 |  |  | 100
Dichlone |  | 117-80-6 | DICHLONE | 117806 |  |  | 1
Dichloran |  | 99-30-9 | DICHLORAN | 99309 |  |  |  | 313
Dichlorobenzene |  | 25321-22-6 | DICHLOROBENZENE | 25321226 |  |  | 100 | X
Dichlorobenzene (mixed isomers) |  | 25321-22-6 | DICHLOROBENZENEMIX | 25321226 |  |  | 100 | 313
Dichlorobenzidine |  | N.A. | DICHLOROBENZIDINE | 0 |  |  | &
3,3'-Dichlorobenzidine dihydrochloride |  | 612-83-9 | DICHLOROBENZIDINEDIHYDROCHLORIDE | 612839 |  |  |  | 313
3,3'-Dichlorobenzidine sulfate |  | 64969-34-2 | DICHLOROBENZIDINESULFATE | 64969342 |  |  |  | 313
Dichlorobromomethane |  | 75-27-4 | DICHLOROBROMOMETHANE | 75274 |  |  | 5,000 | 313
trans-1,4-Dichloro-2-butene |  | 110-57-6 | DICHLOROBUTENE | 110576 | 500 | 500 |  | 313
trans-1,4-Dichlorobutene |  | 110-57-6 | DICHLOROBUTENE | 110576 | 500 | 500 |  | X
4,6-Dichloro-N-(2-chlorophenyl)-1,3,5-triazin-2-amine |  | 101-05-3 | DICHLOROCHLOROPHENYLTRIAZIN-2-AMINE | 101053 |  |  |  | X
1,2-Dichloro-1,1-difluoroethane |  | 1649-08-7 | DICHLORODIFLUOROETHANE (HCFC-132B) | 1649087 |  |  |  | 313
3-(2,2-Dichloroethenyl)-2,2-dimethylcyclopropane carboxylic acid, (3-phenoxy-phenyl)methyl ester |  | 52645-53-1 | DICHLOROETHENYLDIMETHYLCYCLOPROPANECARBOXYLI | 52645531 |  |  |  | X
3-(2,2-Dichloroethenyl)-2,2-dimethylcyclopropanecarboxylic acid, cyano(4-fluoro-3-phenoxyphenyl)methyl ester |  | 68359-37-5 | DICHLOROETHENYLDIMETHYLCYCLOPROPANECARBOXYLIC A | 68359375 |  |  |  | X
1,2-Dichloroethylene |  | 540-59-0 | DICHLOROETHYLENE | 540590 |  |  |  | 313
1,1-Dichloro-1-fluoroethane |  | 1717-00-6 | DICHLOROFLUOROETHANE | 1717006 |  |  |  | 313
Dichlorofluoromethane |  | 75-43-4 | DICHLOROFLUOROMETHANE | 75434 |  |  |  | 313
3,6-Dichloro-2-methoxybenzoic acid |  | 1918-00-9 | DICHLOROMETHOXYBENZOICACID | 1918009 |  |  | 1,000 | X
3,6-Dichloro-2-methoxybenzoic acid, sodium salt |  | 1982-69-0 | DICHLOROMETHOXYBENZOICACIDSODIUM SALT | 1982690 |  |  |  | X
3-(2,4-Dichloro-5-(1-methylethoxy)phenyl)-5-(1,1-dimethylethyl)-1,3,4-oxadiazol-2(3H)-one |  | 19666-30-9 | DICHLOROMETHYLETHOXYPHENYLDIMETHYLETH | 19666309 |  |  |  | X
Dichloromethylphenylsilane |  | 149-74-6 | DICHLOROMETHYLPHENYLSILANE | 149746 | 1,000 | 1,000
2,6-Dichloro-4-nitroaniline |  | 99-30-9 | DICHLORONITROANILINE | 99309 |  |  |  | X
Dichloropentafluoropropane |  | 127564-92-5 | DICHLOROPENTAFLUOROPROPANE | 127564925 |  |  |  | 313
2,2-Dichloro-1,1,1,3,3-pentafluoropropane |  | 128903-21-9 | DICHLOROPENTAFLUOROPROPANE (HCFC-225AA) | 128903219 |  |  |  | 313
2,3-Dichloro-1,1,1,2,3-pentafluoropropane |  | 422-48-0 | DICHLOROPENTAFLUOROPROPANE (HCFC-225BA) | 422480 |  |  |  | 313
1,2-Dichloro-1,1,2,3,3-pentafluoropropane |  | 422-44-6 | DICHLOROPENTAFLUOROPROPANE (HCFC-225BB) | 422446 |  |  |  | 313
3,3-Dichloro-1,1,1,2,2-pentafluoropropane |  | 422-56-0 | DICHLOROPENTAFLUOROPROPANE (HCFC-225CA) | 422560 |  |  |  | 313
1,3-Dichloro-1,1,2,2,3-pentafluoropropane |  | 507-55-1 | DICHLOROPENTAFLUOROPROPANE (HCFC-225CB) | 507551 |  |  |  | 313
1,1-Dichloro-1,2,2,3,3-pentafluoropropane |  | 13474-88-9 | DICHLOROPENTAFLUOROPROPANE (HCFC-225CC) | 13474889 |  |  |  | 313
1,2-Dichloro-1,1,3,3,3-pentafluoropropane |  | 431-86-7 | DICHLOROPENTAFLUOROPROPANE (HCFC-225DA) | 431867 |  |  |  | 313
1,3-Dichloro-1,1,2,3,3-pentafluoropropane |  | 136013-79-1 | DICHLOROPENTAFLUOROPROPANE (HCFC-225EA) | 136013791 |  |  |  | 313
1,1-Dichloro-1,2,3,3,3-pentafluoropropane |  | 111512-56-2 | DICHLOROPENTAFLUOROPROPANE (HCFC-225EB) | 111512562 |  |  |  | 313
Dichlorophene |  | 97-23-4 | DICHLOROPHENE | 97234 |  |  |  | 313
2-(4-(2,4-Dichlorophenoxy)phenoxy)propanoic acid, methyl ester |  | 51338-27-3 | DICHLOROPHENOXYPHENOXYPROPANOICACIDMETHYL EST | 51338273 |  |  |  | X
3-(3,5-Dichlorophenyl)-5-ethenyl-5-methyl-2,4-oxazolidinedione |  | 50471-44-8 | DICHLOROPHENYLETHENYLMETHYLOXAZOLIDINEDIO | 50471448 |  |  |  | X
2-(3,4-Dichlorophenyl)-4-methyl-1,2,4-oxadiazolidine-3,5-dione |  | 20354-26-1 | DICHLOROPHENYLMETHYLOXADIAZOLIDINEDIO | 20354261 |  |  |  | X
N-(3,4-Dichlorophenyl)propanamide |  | 709-98-8 | DICHLOROPHENYLPROPANAMIDE | 709988 |  |  |  | X
1-(2-(2,4-Dichlorophenyl)-2-(2-propenyloxy)ethyl)-1H-imidazole |  | 35554-44-0 | DICHLOROPHENYLPROPENYLOXYETHYLIMIDAZO | 35554440 |  |  |  | X
1-(2-(2,4-Dichlorophenyl)-4-propyl-1,3-dioxolan-2-yl)-methyl-1H-1,2,4,-triazole |  | 60207-90-1 | DICHLOROPHENYLPROPYLDIOXOLANYLMETHYL | 60207901 |  |  |  | X
Dichloropropane |  | 26638-19-7 | DICHLOROPROPANE | 26638197 |  |  | 1,000
Dichloropropane - Dichloropropene (mixture) |  | 8003-19-8 | DICHLOROPROPANE - DICHLOROPROPENE (MIXTURE) | 8003198 |  |  | 100
1,1-Dichloropropane |  | 78-99-9 | DICHLOROPROPANE11 | 78999 |  |  | 1,000
1,3-Dichloropropane |  | 142-28-9 | DICHLOROPROPANE13 | 142289 |  |  | 1000
Dichloropropene |  | 26952-23-8 | DICHLOROPROPENE | 26952238 |  |  | 100
trans-1,3-Dichloropropene |  | 10061-02-6 | DICHLOROPROPENE13T | 10061026 |  |  |  | 313
2,3-Dichloropropene |  | 78-88-6 | DICHLOROPROPENE23 | 78886 |  |  | 100 | 313
2,2-Dichloropropionic acid |  | 75-99-0 | DICHLOROPROPIONIC ACID | 75990 |  |  | 5,000
Dichlorosilane |  | 4109-96-0 | DICHLOROSILANE | 4109960 |  |  |  |  | 10,000
Dichlorotetrafluoroethane |  | 76-14-2 | DICHLOROTETRAFLUOROETHANE | 76142 |  |  |  | 313
Dichlorotrifluoroethane |  | 34077-87-7 | DICHLOROTRIFLUOROETHANE | 34077877 |  |  |  | 313
Dichloro-1,1,2-trifluoroethane |  | 90454-18-5 | DICHLOROTRIFLUOROETHANE | 90454185 |  |  |  | 313
1,1-Dichloro-1,2,2-trifluoroethane |  | 812-04-4 | DICHLOROTRIFLUOROETHANE11 | 812044 |  |  |  | 313
1,2-Dichloro-1,1,2-trifluoroethane |  | 354-23-4 | DICHLOROTRIFLUOROETHANE12 | 354234 |  |  |  | 313
2,2-Dichloro-1,1,1-trifluoroethane |  | 306-83-2 | DICHLOROTRIFLUOROETHANE22 | 306832 |  |  |  | 313
Dichlorvos |  | 62-73-7 | DICHLORVOS | 62737 | 1,000 | 10 | 10 | 313
Diclofop methyl |  | 51338-27-3 | DICLOFOPMETHYL | 51338273 |  |  |  | 313
Dicofol |  | 115-32-2 | DICOFOL | 115322 |  |  | 10 | 313
Dicrotophos |  | 141-66-2 | DICROTOPHOS | 141662 | 100 | 100
Dicyclopentadiene |  | 77-73-6 | DICYCLOPENTADIENE | 77736 |  |  |  | 313
Diethanolamine |  | 111-42-2 | DIETHANOLAMINE | 111422 |  |  | 100 | 313
Diethatyl ethyl |  | 38727-55-8 | DIETHATYLETHYL | 38727558 |  |  |  | 313
Diethylamine |  | 109-89-7 | DIETHYLAMINE | 109897 |  |  | 100
O-(2-(Diethylamino)-6-methyl-4-pyrimidinyl)-O,O-dimethyl phosphorothioate |  | 29232-93-7 | DIETHYLAMINOMETHYLPYRIMIDINYLDIMETHYLPHO | 29232937 |  |  |  | X
N,N-Diethylaniline |  | 91-66-7 | DIETHYLANILINE | 91667 |  |  | 1,000
Diethyl chlorophosphate |  | 814-49-3 | DIETHYLCHLOROPHOSPHATE | 814493 | 500 | 500
Diethyldiisocyanatobenzene |  | 134190-37-7 | DIETHYLDIISOCYANATOBENZENE | 134190377 |  |  |  | 313#
Diethyl sulfate |  | 64-67-5 | DIETHYLSULFATE | 64675 |  |  | 10 | 313
Diflubenzuron |  | 35367-38-5 | DIFLUBENZURON | 35367385 |  |  |  | 313
Difluoroethane |  | 75-37-6 | DIFLUOROETHANE | 75376 |  |  |  |  | 10,000
Digitoxin |  | 71-63-6 | DIGITOXIN | 71636 | 100/10,000 | 100
Diglycidyl ether |  | 2238-07-5 | DIGLYCIDYL ETHER | 2238075 | 1,000 | 1,000
Diglycidyl resorcinol ether |  | 101-90-6 | DIGLYCIDYLRESORCINOL ETHER | 101906 |  |  |  | 313
Digoxin |  | 20830-75-5 | DIGOXIN | 20830755 | 10/10,000 | 10
2,3,-Dihydro-5,6-dimethyl-1,4-dithiin 1,1,4,4-tetraoxide |  | 55290-64-7 | DIHYDRODIMETHYLDITHIINTETRAOXIDE | 55290647 |  |  |  | X
5,6-Dihydro-2-methyl-N-phenyl-1,4-oxathiin-3-carboxamide |  | 5234-68-4 | DIHYDROMETHYLPHENYLOXATHIINCARBOXAMIDE | 5234684 |  |  |  | X
Diisocyanates (includes only 20 chemicals) |  | N120 | DIISOCYANATES | 1 |  |  |  | 313
4,4'-Diisocyanatodiphenyl ether |  | 4128-73-8 | DIISOCYANATODIPHENYLETHER | 4128738 |  |  |  | 313#
2,4'-Diisocyanatodiphenyl sulfide |  | 75790-87-3 | DIISOCYANATODIPHENYLSULFIDE | 75790873 |  |  |  | 313#
Dimefox |  | 115-26-4 | DIMEFOX | 115264 | 500 | 500
Dimethipin |  | 55290-64-7 | DIMETHIPIN | 55290647 |  |  |  | 313
3,3'-Dimethoxybenzidine dihydrochloride |  | 20325-40-0 | DIMETHOXYBENZIDINEDIHYDROCHLORIDE | 20325400 |  |  |  | 313
3,3'-Dimethoxybenzidine-4,4'-diisocyanate |  | 91-93-0 | DIMETHOXYBENZIDINEDIISOCYANATE | 91930 |  |  |  | 313#
3,3'-Dimethoxybenzidine hydrochloride |  | 111984-09-9 | DIMETHOXYBENZIDINEHYDROCHLORIDE | 111984099 |  |  |  | 313
Dimethylamine dicamba |  | 2300-66-5 | DIMETHYLAMINEDICAMBA | 2300665 |  |  |  | 313
N,N-Dimethylaniline |  | 121-69-7 | DIMETHYLANILINE | 121697 |  |  | 100 | 313
3,3'-Dimethylbenzidine dihydrochloride |  | 612-82-8 | DIMETHYLBENZIDINEDIHYDROCHLORIDE | 612828 |  |  |  | 313
3,3'-Dimethylbenzidine dihydrofluoride |  | 41766-75-0 | DIMETHYLBENZIDINEDIHYDROFLUORIDE | 41766750 |  |  |  | 313
Dimethyl chlorothiophosphate |  | 2524-03-0 | DIMETHYLCHLOROTHIOPHOSPHATE | 2524030 | 500 | 500 |  | 313
Dimethyldichlorosilane |  | 75-78-5 | DIMETHYLDICHLOROSILANE | 75785 | 500 | 500 |  |  | 5,000
3,3'-Dimethyl-4,4'-diphenylene diisocyanate |  | 91-97-4 | DIMETHYLDIPHENYLENEDIISOCYANATE | 91974 |  |  |  | 313#
3,3'-Dimethyldiphenylmethane-4,4'-diisocyanate |  | 139-25-3 | DIMETHYLDIPHENYLMETHANEDIISOCYANATE | 139253 |  |  |  | 313#
N-(5-(1,1-Dimethylethyl)-1,3,4-thiadiazol-2-yl)-N,N'-dimethylurea |  | 34014-18-1 | DIMETHYLETHYLTHIADIAZOLYLDIMETHY | 34014181 |  |  |  | X
Dimethylformamide |  | 68-12-2 | DIMETHYLFORMAMIDE | 68122 |  |  | 100 | X
N,N-Dimethylformamide |  | 68-12-2 | DIMETHYLFORMAMIDE,N,N- | 68122 |  |  | 100 | 313
O,O-Dimethyl O-(3-methyl-4-(methylthio) phenyl) ester, phosphorothioic acid |  | 55-38-9 | DIMETHYLMETHYLMETHYLTHIOPHENYLESTERPHOSP | 55389 |  |  |  | X
2,2-Dimethyl-3-(2-methyl-1-propenyl)cyclopropanecarboxylic acid (1,3,4,5,6,7-hexahydro-1,3-dioxo-2H-isoindol-2-yl)methyl ester |  | 7696-12-0 | DIMETHYLMETHYLPROPENYLCYCLOPROPANECARBOXYLIC A | 7696120 |  |  |  | X
2,2-Dimethyl-3-(2-methyl-1-propenyl)cyclopropanecarboxylic acid (3-phenoxyphenyl)methyl ester |  | 26002-80-2 | DIMETHYLMETHYLPROPENYLCYCLOPROPANECARBOXYLIC A | 26002802 |  |  |  | X
Dimethyl-p-phenylenediamine |  | 99-98-9 | DIMETHYLPHENYLENEDIAMINE | 99989 | 10/10,000 | 10
Dimethyl phosphorochloridothioate |  | 2524-03-0 | DIMETHYLPHOSPHOROCHLORIDOTHIOATE | 2524030 | 500 | 500 |  | X
2,2-Dimethylpropane |  | 463-82-1 | DIMETHYLPROPANE | 463821 |  |  |  |  | 10,000
O,O-Dimethyl-O-(3,5,6-trichloro-2-pyridyl)phosphorothioate |  | 5598-13-0 | DIMETHYLTRICHLOROPYRIDYLPHOSPHOROTHIOATE | 5598130 |  |  |  | X
Dinitrobenzene (mixed isomers) |  | 25154-54-5 | DINITROBENZENE (MIXED) | 25154545 |  |  | 100
m-Dinitrobenzene |  | 99-65-0 | DINITROBENZENEM | 99650 |  |  | 100 | 313
o-Dinitrobenzene |  | 528-29-0 | DINITROBENZENEO | 528290 |  |  | 100 | 313
p-Dinitrobenzene |  | 100-25-4 | DINITROBENZENEP | 100254 |  |  | 100 | 313
Dinitrophenol |  | 25550-58-7 | DINITROPHENOLA | 25550587 |  |  | 10
2,5-Dinitrophenol |  | 329-71-5 | DINITROPHENOLC | 329715 |  |  | 10
2,6-Dinitrophenol |  | 573-56-8 | DINITROPHENOLD | 573568 |  |  | 10
1,6-Dinitropyrene |  | 42397-64-8 | DINITROPYRENE | 42397648 |  |  |  | 313+
1,8-Dinitropyrene |  | 42397-65-9 | DINITROPYRENE | 42397659 |  |  |  | 313+
Dinitrotoluene (mixed isomers) |  | 25321-14-6 | DINITROTOLUENEA | 25321146 |  |  | 10 | 313
3,4-Dinitrotoluene |  | 610-39-9 | DINITROTOLUENED | 610399 |  |  | 10
Dinocap |  | 39300-45-3 | DINOCAP | 39300453 |  |  |  | 313
Dinoterb |  | 1420-07-1 | DINOTERB | 1420071 | 500/10,000 | 500
Dioxathion |  | 78-34-2 | DIOXATHION | 78342 | 500 | 500
Dioxin and dioxin-like compounds (includes only 17 chemicals) |  | N150 | DIOXIN AND DIOXIN-LIKE COMPOUNDS | 1 |  |  |  | 313
Diphacinone |  | 82-66-6 | DIPHACINONE | 82666 | 10/10,000 | 10
Diphenamid |  | 957-51-7 | DIPHENAMID | 957517 |  |  |  | 313
Diphenylamine |  | 122-39-4 | DIPHENYLAMINE | 122394 |  |  |  | 313
Diphenylhydrazine |  | N.A. | DIPHENYLHYDRAZINE | 0 |  |  | &
Dipotassium endothall |  | 2164-07-0 | DIPOTASSIUMENDOTHALL | 2164070 |  |  |  | 313
4-(Dipropylamino)-3,5-dinitrobenzenesulfonamide |  | 19044-88-3 | DIPROPYLAMINODINITROBENZENESULFONAMIDE | 19044883 |  |  |  | X
Dipropyl isocinchomeronate |  | 136-45-8 | DIPROPYLISOCINCHOMERONATE | 136458 |  |  |  | 313
Diquat |  | 85-00-7 | DIQUAT | 85007 |  |  | 1,000
Diquat |  | 2764-72-9 | DIQUAT | 2764729 |  |  | 1,000
Disodium cyanodithioimidocarbonate |  | 138-93-2 | DISODIUMCYANODITHIOIMIDOCARBONATE | 138932 |  |  |  | 313
Dithiazanine iodide |  | 514-73-8 | DITHIAZANINE IODIDE | 514738 | 500/10,000 | 500
Diuron |  | 330-54-1 | DIURON | 330541 |  |  | 100 | 313
Dodecylbenzenesulfonic acid |  | 27176-87-0 | DODECYLBENZENESULFONIC ACID | 27176870 |  |  | 1,000
Dodecylguanidine monoacetate |  | 2439-10-3 | DODECYLGUANIDINEMONOACETATE | 2439103 |  |  |  | X
Dodine |  | 2439-10-3 | DODINE | 2439103 |  |  |  | 313
2,4-DP |  | 120-36-5 | DP | 120365 |  |  |  | 313
2,4-D sodium salt |  | 2702-72-9 | DSODIUM SALT | 2702729 |  |  |  | 313
Emetine, dihydrochloride |  | 316-42-7 | EMETINE, DIHYDROCHLORIDE | 316427 | 1/10,000 | 1
alpha - Endosulfan |  | 959-98-8 | ENDOSULFAN | 959988 |  |  | 1
beta - Endosulfan |  | 33213-65-9 | ENDOSULFAN | 33213659 |  |  | 1
Endosulfan and Metabolites |  | N.A. | ENDOSULFAN AND METABOLITES | 0 |  |  | &
Endosulfan sulfate |  | 1031-07-8 | ENDOSULFAN SULFATE | 1031078 |  |  | 1
Endothion |  | 2778-04-3 | ENDOTHION | 2778043 | 500/10,000 | 500
Endrin aldehyde |  | 7421-93-4 | ENDRIN ALDEHYDE | 7421934 |  |  | 1
Endrin and Metabolites |  | N.A. | ENDRIN AND METABOLITES | 0 |  |  | &
EPN |  | 2104-64-5 | EPN | 2104645 | 100/10,000 | 100
EPTC |  | 759-94-4 | EPTC | 759944 |  |  |  | X
Ergocalciferol |  | 50-14-6 | ERGOCALCIFEROL | 50146 | 1,000/10,000 | 1,000
Ergotamine tartrate |  | 379-79-3 | ERGOTAMINE TARTRATE | 379793 | 500/10,000 | 500
Ethanamine |  | 75-04-7 | ETHANAMINE | 75047 |  |  | 100 |  | 10,000
Ethane |  | 74-84-0 | ETHANE | 74840 |  |  |  |  | 10,000
Ethane, chloro- |  | 75-00-3 | ETHANECHLORO- | 75003 |  |  | 100 | X | 10,000
1,2-Ethanediamine |  | 107-15-3 | ETHANEDIAMINE | 107153 | 10,000 | 5,000 | 5,000 |  | 20,000
Ethane, 1,1-difluoro- |  | 75-37-6 | ETHANEDIFLUORO | 75376 |  |  |  |  | 10,000
Ethaneperoxoic acid |  | 79-21-0 | ETHANEPEROXOICACID | 79210 | 500 | 500 |  | X | 10,000
Ethanesulfonyl chloride, 2-chloro- |  | 1622-32-8 | ETHANESULFONYL CHLORIDE, 2-CHLORO- | 1622328 | 500 | 500
Ethane, 1,1'-thiobis[2-chloro- |  | 505-60-2 | ETHANETHIOBISCHLORO- | 505602 | 500 | 500 |  | X
Ethanethiol |  | 75-08-1 | ETHANETHIOL | 75081 |  |  |  |  | 10,000
Ethane, 1,1,2-trichloro-1,2,2,-trifluoro- |  | 76-13-1 | ETHANETRICHLOROTRIFLUORO- | 76131 |  |  |  | X
Ethanol, 1,2-dichloro-, acetate |  | 10140-87-1 | ETHANOLDICHLOROACETATE | 10140871 | 1,000 | 1,000
Ethene |  | 74-85-1 | ETHENE | 74851 |  |  |  | X | 10,000
Ethene, bromotrifluoro- |  | 598-73-2 | ETHENEBROMOTRIFLUORO | 598732 |  |  |  |  | 10,000
Ethene, chlorotrifluoro- |  | 79-38-9 | ETHENECHLOROTRIFLU | 79389 |  |  |  |  | 10,000
Ethene, 1,1-difluoro- |  | 75-38-7 | ETHENEDIFLUORO | 75387 |  |  |  |  | 10,000
Ethene, ethoxy- |  | 109-92-2 | ETHENEETHOXY- | 109922 |  |  |  |  | 10,000
Ethene, fluoro- |  | 75-02-5 | ETHENEFLUORO- | 75025 |  |  |  |  | 10,000
Ethene, methoxy- |  | 107-25-5 | ETHENEMETHOXY- | 107255 |  |  |  |  | 10,000
Ethene, tetrafluoro- |  | 116-14-3 | ETHENETETRAFLUORO- | 116143 |  |  |  |  | 10,000
Ethion |  | 563-12-2 | ETHION | 563122 | 1,000 | 10 | 10
Ethoprop |  | 13194-48-4 | ETHOPROP | 13194484 | 1,000 | 1,000 |  | 313
Ethoprophos |  | 13194-48-4 | ETHOPROPHOS | 13194484 | 1,000 | 1,000 |  | X
2-(1-(Ethoxyimino) butyl)-5-(2-(ethylthio)propyl)-3-hydroxyl-2-cyclohexen-1-one |  | 74051-80-2 | ETHOXYIMINOBUTYLETHYLTHIOPROPYLHYDROXYL | 74051802 |  |  |  | X
2-((Ethoxyl((1-methylethyl)amino]phosphinothioyl]oxy) benzoic acid 1-methylethyl ester |  | 25311-71-1 | ETHOXYLMETHYLETHYLAMINOPHOSPHINOTHIOYLOXYBENZOI | 25311711 |  |  |  | X
Ethyl acetylene |  | 107-00-6 | ETHYLACETYLENE | 107006 |  |  |  |  | 10,000
3-((Ethylamino)methoxyphosphinothioyl)oxy)-2-butenoic acid, 1-methylethyl ester |  | 31218-83-4 | ETHYLAMINOMETHOXYPHOSPHINOTHIOYLOXYBUTENOIC ACID, | 31218834 |  |  |  | X
Ethylbenzene |  | 100-41-4 | ETHYLBENZENE | 100414 |  |  | 1,000 | 313
Ethylbis(2-chloroethyl)amine |  | 538-07-8 | ETHYLBISCHLOROETHYL)AMINE | 538078 | 500 | 500
Ethyl chloride |  | 75-00-3 | ETHYLCHLORIDE | 75003 |  |  | 100 | X | 10,000
Ethyl chloroformate |  | 541-41-3 | ETHYLCHLOROFORMATE | 541413 |  |  |  | 313
Ethyl-2-(((((4-chloro-6-methoxyprimidin-2-yl)amino)carbonyl)amino)sulfonyl)benzoate |  | 90982-32-4 | ETHYLCHLOROMETHOXYPRIMIDINYLCARBONYLAMINO | 90982324 |  |  |  | X
Ethyl dipropylthiocarbamate |  | 759-94-4 | ETHYLDIPROPYLTHIOCARBAMATE EPTC | 759944 |  |  |  | 313
Ethylene |  | 74-85-1 | ETHYLENE | 74851 |  |  |  | 313 | 10,000
Ethylenebisdithiocarbamic acid, salts and esters |  | N171 | ETHYLENEBISDITHIOCARBAMIC ACID SALTS AND ESTERS | 1 |  |  |  | 313
Ethylenediamine |  | 107-15-3 | ETHYLENEDIAMINE | 107153 | 10,000 | 5,000 | 5,000 |  | 20,000
Ethylenediamine-tetraacetic acid (EDTA) |  | 60-00-4 | ETHYLENEDIAMINE-TETRAACETIC ACID (EDTA) | 60004 |  |  | 5,000
Ethylene fluorohydrin |  | 371-62-0 | ETHYLENEFLUOROHYDRIN | 371620 | 10 | 10
Ethylene glycol |  | 107-21-1 | ETHYLENEGLYCOL | 107211 |  |  | 5,000 | 313
Ethyl mercaptan |  | 75-08-1 | ETHYLMERCAPTAN | 75081 |  |  |  |  | 10,000
N-Ethyl-N'-(1-methylethyl)-6-(methylthio)-1,3,5,-triazine-2,4-diamine |  | 834-12-8 | ETHYLMETHYLETHYLMETHYLTHIO)-1,3,5,-TRIAZINE-2, | 834128 |  |  |  | X
O-Ethyl O-(4-(methylthio)phenyl)phosphorodithioic acid S-propyl ester |  | 35400-43-2 | ETHYLMETHYLTHIOPHENYLPHOSPHORODITHIOIC ACID S-PRO | 35400432 |  |  |  | X
Ethyl nitrite |  | 109-95-5 | ETHYLNITRITE | 109955 |  |  |  |  | 10,000
N-(1-Ethylpropyl)-3,4-dimethyl-2,6-dinitrobenzenamine |  | 40487-42-1 | ETHYLPROPYLDIMETHYLDINITROBENZENAMINE | 40487421 |  |  |  | X
S-(2-(Ethylsulfinyl)ethyl) O,O-dimethyl ester phosphorothioic acid |  | 301-12-2 | ETHYLSULFINYLETHYLDIMETHYLESTERPHOSPHOROTHIOI | 301122 |  |  |  | X
Ethylthiocyanate |  | 542-90-5 | ETHYLTHIOCYANATE | 542905 | 10,000 | 10,000
Ethyne |  | 74-86-2 | ETHYNE | 74862 |  |  |  |  | 10,000
Fenamiphos |  | 22224-92-6 | FENAMIPHOS | 22224926 | 10/10,000 | 10
Fenarimol |  | 60168-88-9 | FENARIMOL | 60168889 |  |  |  | 313
Fenbutatin oxide |  | 13356-08-6 | FENBUTATINOXIDE | 13356086 |  |  |  | 313
Fenoxaprop ethyl |  | 66441-23-4 | FENOXAPROPETHYL | 66441234 |  |  |  | 313
Fenoxycarb |  | 72490-01-8 | FENOXYCARB | 72490018 |  |  |  | 313
Fenpropathrin |  | 39515-41-8 | FENPROPATHRIN | 39515418 |  |  |  | 313
Fensulfothion |  | 115-90-2 | FENSULFOTHION | 115902 | 500 | 500
Fenthion |  | 55-38-9 | FENTHION | 55389 |  |  |  | 313
Fenvalerate |  | 51630-58-1 | FENVALERATE | 51630581 |  |  |  | 313
Ferbam |  | 14484-64-1 | FERBAM | 14484641 |  |  |  | 313
Ferric ammonium citrate |  | 1185-57-5 | FERRICAMMONIUMCITRATE | 1185575 |  |  | 1,000
Ferric ammonium oxalate |  | 2944-67-4 | FERRICAMMONIUMOXALATE | 2944674 |  |  | 1,000
Ferric ammonium oxalate |  | 55488-87-4 | FERRICAMMONIUMOXALATE | 55488874 |  |  | 1,000
Ferric chloride |  | 7705-08-0 | FERRICCHLORIDE | 7705080 |  |  | 1,000
Ferric fluoride |  | 7783-50-8 | FERRICFLUORIDE | 7783508 |  |  | 100
Ferric nitrate |  | 10421-48-4 | FERRICNITRATE | 10421484 |  |  | 1,000
Ferric sulfate |  | 10028-22-5 | FERRICSULFATE | 10028225 |  |  | 1,000
Ferrous ammonium sulfate |  | 10045-89-3 | FERROUSAMMONIUM SULFATE | 10045893 |  |  | 1,000
Ferrous chloride |  | 7758-94-3 | FERROUSCHLORIDE | 7758943 |  |  | 100
Ferrous sulfate |  | 7720-78-7 | FERROUSSULFATE | 7720787 |  |  | 1,000
Ferrous sulfate |  | 7782-63-0 | FERROUSSULFATE | 7782630 |  |  | 1,000
Fine mineral fibers |  | N.A. | FINEMINERALFIBERS | 0 |  |  | &
Fluazifop butyl |  | 69806-50-4 | FLUAZIFOPBUTYL | 69806504 |  |  |  | 313
Fluenetil |  | 4301-50-2 | FLUENETIL | 4301502 | 100/10,000 | 100
Fluometuron |  | 2164-17-2 | FLUOMETURON | 2164172 |  |  |  | 313
Fluorene |  | 86-73-7 | FLUORENE | 86737 |  |  | 5,000
Fluoroacetic acid |  | 144-49-0 | FLUOROACETIC ACID | 144490 | 10/10,000 | 10
Fluoroacetyl chloride |  | 359-06-8 | FLUOROACETYL CHLORIDE | 359068 | 10 | 10
Fluorouracil |  | 51-21-8 | FLUOROURACIL | 51218 | 500/10,000 | 500 |  | 313
5-Fluorouracil |  | 51-21-8 | FLUOROURACIL,5- | 51218 | 500/10,000 | 500 |  | X
Fluvalinate |  | 69409-94-5 | FLUVALINATE | 69409945 |  |  |  | 313
Folpet |  | 133-07-3 | FOLPET | 133073 |  |  |  | 313
Fomesafen |  | 72178-02-0 | FOMESAFEN | 72178020 |  |  |  | 313
Fonofos |  | 944-22-9 | FONOFOS | 944229 | 500 | 500
Formaldehyde cyanohydrin |  | 107-16-4 | FORMALDEHYDECYANOHYDRIN | 107164 | 1,000 | 1,000
Formic acid, methyl ester |  | 107-31-3 | FORMICACIDMETHYL | 107313 |  |  |  |  | 10,000
Formothion |  | 2540-82-1 | FORMOTHION | 2540821 | 100 | 100
Fosthietan |  | 21548-32-3 | FOSTHIETAN | 21548323 | 500 | 500
Freon 113 |  | 76-13-1 | FREON113 | 76131 |  |  |  | 313
Fuberidazole |  | 3878-19-1 | FUBERIDAZOLE | 3878191 | 100/10,000 | 100
Fumaric acid |  | 110-17-8 | FUMARIC ACID | 110178 |  |  | 5,000
Gallium trichloride |  | 13450-90-3 | GALLIUM TRICHLORIDE | 13450903 | 500/10,000 | 500
Glycidol |  | 556-52-5 | GLYCIDOL | 556525 |  |  |  | 313
Glycol Ethers |  | N230 | GLYCOL ETHERS | 1 |  |  | & | 313
Guthion |  | 86-50-0 | GUTHION | 86500 | 10/10,000 | 1 | 1
Haloethers |  | N.A. | HALOETHERS | 0 |  |  | &
Halomethanes |  | N.A. | HALOMETHANES | 0 |  |  | &
Halon 1211 |  | 353-59-3 | HALON1211 | 353593 |  |  |  | X
Halon 1301 |  | 75-63-8 | HALON1301 | 75638 |  |  |  | X
Halon 2402 |  | 124-73-2 | HALON2402 | 124732 |  |  |  | X
HCFC-121 |  | 354-14-3 | HCFC-121 | 354143 |  |  |  | X
HCFC-121a |  | 354-11-0 | HCFC-121A | 354110 |  |  |  | X
HCFC-123 |  | 306-83-2 | HCFC-123 | 306832 |  |  |  | X
HCFC-123a |  | 354-23-4 | HCFC-123A | 354234 |  |  |  | X
HCFC-123b |  | 812-04-4 | HCFC-123B | 812044 |  |  |  | X
HCFC-124 |  | 2837-89-0 | HCFC-124 | 2837890 |  |  |  | X
HCFC-124a |  | 354-25-6 | HCFC-124A | 354256 |  |  |  | X
HCFC-132b |  | 1649-08-7 | HCFC-132B | 1649087 |  |  |  | X
HCFC-133a |  | 75-88-7 | HCFC-133A | 75887 |  |  |  | X
HCFC-141b |  | 1717-00-6 | HCFC-141B | 1717006 |  |  |  | X
HCFC-142b |  | 75-68-3 | HCFC-142B | 75683 |  |  |  | X
HCFC-21 |  | 75-43-4 | HCFC-21 | 75434 |  |  |  | X
HCFC-22 |  | 75-45-6 | HCFC-22 | 75456 |  |  |  | X
HCFC-225aa |  | 128903-21-9 | HCFC-225AA | 128903219 |  |  |  | X
HCFC-225ba |  | 422-48-0 | HCFC-225BA | 422480 |  |  |  | X
HCFC-225bb |  | 422-44-6 | HCFC-225BB | 422446 |  |  |  | X
HCFC-225ca |  | 422-56-0 | HCFC-225CA | 422560 |  |  |  | X
HCFC-225cb |  | 507-55-1 | HCFC-225CB | 507551 |  |  |  | X
HCFC-225cc |  | 13474-88-9 | HCFC-225CC | 13474889 |  |  |  | X
HCFC-225da |  | 431-86-7 | HCFC-225DA | 431867 |  |  |  | X
HCFC-225ea |  | 136013-79-1 | HCFC-225EA | 136013791 |  |  |  | X
HCFC-225eb |  | 111512-56-2 | HCFC-225EB | 111512562 |  |  |  | X
HCFC-253fb |  | 460-35-5 | HCFC-253FB | 460355 |  |  |  | X
Heptachlor and Metabolites |  | N.A. | HEPTACHLOR AND METABOLITES | 0 |  |  | &
Heptachlor epoxide |  | 1024-57-3 | HEPTACHLOR EPOXIDE | 1024573 |  |  | 1
1,2,3,4,6,7,8-heptachlorodibenzo-p-dioxin |  | 35822-46-9 | HEPTACHLORODIBENZODIOXIN | 35822469 |  |  |  | 313!
1,2,3,4,7,8,9-heptachlorodibenzofuran |  | 55673-89-7 | HEPTACHLORODIBENZOFURAN | 55673897 |  |  |  | 313!
1,2,3,4,6,7,8-heptachlorodibenzofuran |  | 67562-39-4 | HEPTACHLORODIBENZOFURAN | 67562394 |  |  |  | 313!
Hexachlorocyclohexane (all isomers) |  | 608-73-1 | HEXACHLOROCYCLOHEXANEALL | 608731 |  |  | &
alpha-Hexachlorocyclohexane |  | 319-84-6 | HEXACHLOROCYCLOHEXANEALPHA | 319846 |  |  | 10 | 313
1,2,3,7,8,9-hexachlorodibenzo-p-dioxin |  | 19408-74-3 | HEXACHLORODIBENZODIOXIN | 19408743 |  |  |  | 313!
1,2,3,4,7,8-hexachlorodibenzo-p-dioxin |  | 39227-28-6 | HEXACHLORODIBENZODIOXIN | 39227286 |  |  |  | 313!
1,2,3,6,7,8-hexachlorodibenzo-p-dioxin |  | 57653-85-7 | HEXACHLORODIBENZODIOXIN | 57653857 |  |  |  | 313!
1,2,3,6,7,8-hexachlorodibenzofuran |  | 57117-44-9 | HEXACHLORODIBENZOFURAN | 57117449 |  |  |  | 313!
2,3,4,6,7,8-hexachlorodibenzofuran |  | 60851-34-5 | HEXACHLORODIBENZOFURAN | 60851345 |  |  |  | 313!
1,2,3,4,7,8-hexachlorodibenzofuran |  | 70648-26-9 | HEXACHLORODIBENZOFURAN | 70648269 |  |  |  | 313!
1,2,3,7,8,9-hexachlorodibenzofuran |  | 72918-21-9 | HEXACHLORODIBENZOFURAN | 72918219 |  |  |  | 313!
Hexachloronaphthalene |  | 1335-87-1 | HEXACHLORONAPHTHA | 1335871 |  |  |  | 313
Hexakis(2-methyl-2-phenylpropyl)distannoxane |  | 13356-08-6 | HEXAKISMETHYLPHENYLPROPYLDISTANNOXANE | 13356086 |  |  |  | X
Hexamethylenediamine, N,N'-dibutyl- |  | 4835-11-4 | HEXAMETHYLENEDIAMINE, N,N'-DIBUTYL- | 4835114 | 500 | 500
Hexamethylene-1,6-diisocyanate |  | 822-06-0 | HEXAMETHYLENEDIISOCYANATE | 822060 |  |  | 100 | 313#
Hexamethylphosphoramide |  | 680-31-9 | HEXAMETHYLPHOSPHO | 680319 |  |  | 1 | 313
Hexane |  | 110-54-3 | HEXANE | 110543 |  |  | 5,000 | X
n-Hexane |  | 110-54-3 | HEXANE-N | 110543 |  |  | 5,000 | 313
Hexazinone |  | 51235-04-2 | HEXAZINONE | 51235042 |  |  |  | 313
Hydramethylnon |  | 67485-29-4 | HYDRAMETHYLNON | 67485294 |  |  |  | 313
Hydrazine sulfate |  | 10034-93-2 | HYDRAZINESULFATE | 10034932 |  |  |  | 313
Hydrochloric acid |  | 7647-01-0 | HYDROCHLORICACID | 7647010 |  |  | 5,000
Hydrochloric acid (conc 37% or greater) |  | 7647-01-0 | HYDROCHLORICACID | 7647010 |  |  | 5,000 |  | 15,000
Hydrochloric acid (aerosol forms only) |  | 7647-01-0 | HYDROCHLORICACIDAEROSOL | 7647010 |  |  | 5,000 | 313
Hydrogen |  | 1333-74-0 | HYDROGEN | 1333740 |  |  |  |  | 10,000
Hydrogen chloride (anhydrous) |  | 7647-01-0 | HYDROGENCHLORIDE | 7647010 | 500 | 5,000 | 5,000 | X | 5,000
Hydrogen chloride (gas only) |  | 7647-01-0 | HYDROGENCHLORIDE (Gas Only) | 7647010 | 500 | 5,000 | 5,000 | X | 5,000
Hydrogen peroxide (Conc.> 52%) |  | 7722-84-1 | HYDROGENPEROXIDE (Conc.> 52%) | 7722841 | 1,000 | 1,000
Hydrogen selenide |  | 7783-07-5 | HYDROGENSELENIDE | 7783075 | 10 | 10 |  | 313c | 500
Hydroquinone |  | 123-31-9 | HYDROQUINONE | 123319 | 500/10,000 | 100 | 100 | 313
Imazalil |  | 35554-44-0 | IMAZALIL | 35554440 |  |  |  | 313
3-Iodo-2-propynyl butylcarbamate |  | 55406-53-6 | IODOPROPYNYL BUTYLCARBAMATE | 55406536 |  |  |  | 313
Iron carbonyl (Fe(CO)5), (TB-5-11)- |  | 13463-40-6 | IRONCARBONYL (FE(CO)5), (TB-5-11)- | 13463406 | 100 | 100 |  | X | 2,500
Iron, pentacarbonyl- |  | 13463-40-6 | IRONPENTACARBONYL- | 13463406 | 100 | 100 |  | 313 | 2,500
Isobenzan |  | 297-78-9 | ISOBENZAN | 297789 | 100/10,000 | 100
Isobutane |  | 75-28-5 | ISOBUTANE | 75285 |  |  |  |  | 10,000
Isobutyraldehyde |  | 78-84-2 | ISOBUTYRALDEHYDE | 78842 |  |  |  | 313
Isobutyronitrile |  | 78-82-0 | ISOBUTYRONITRILE | 78820 | 1,000 | 1,000 |  |  | 20,000
Isocyanic acid, 3,4-dichlorophenyl ester |  | 102-36-3 | ISOCYANIC ACID, 3,4-DICHLOROPHENYL ESTER | 102363 | 500/10,000 | 500
Isofenphos |  | 25311-71-1 | ISOFENPHOS | 25311711 |  |  |  | 313
1H-Isoindole-1,3(2H)-dione, 3a,4,7,7a-tetrahydro-2-[(trichloromethyl)thio]- |  | 133-06-2 | ISOINDOLEDIONETETRAHYDROTRICHLO | 133062 |  |  | 10 | X
Isononylphenol |  | 11066-49-2 | ISONONYLPHENOL | 11066492 |  |  |  | 313$
4-Isononylphenol |  | 26543-97-5 | ISONONYLPHENOL4 | 26543975 |  |  |  | 313$
Isopentane |  | 78-78-4 | ISOPENTANE | 78784 |  |  |  |  | 10,000
Isophorone |  | 78-59-1 | ISOPHORONE | 78591 |  |  | 5,000
Isophorone diisocyanate |  | 4098-71-9 | ISOPHORONE DIISOCYANATE | 4098719 | 500 | 500 |  | 313#
Isoprene |  | 78-79-5 | ISOPRENE | 78795 |  |  | 100 | 313 | 10,000
Isopropanolamine dodecylbenzene sulfonate |  | 42504-46-1 | ISOPROPANOLAMINE DODECYLBENZENE SULFONATE | 42504461 |  |  | 1,000
Isopropyl alcohol (mfg-strong acid process) |  | 67-63-0 | ISOPROPYLALCOHOL | 67630 |  |  |  | 313
Isopropylamine |  | 75-31-0 | ISOPROPYLAMINE | 75310 |  |  |  |  | 10,000
Isopropyl chloride |  | 75-29-6 | ISOPROPYLCHLORIDE | 75296 |  |  |  |  | 10,000
Isopropyl chloroformate |  | 108-23-6 | ISOPROPYLCHLOROFORMATE | 108236 | 1,000 | 1,000 |  |  | 15,000
4,4'-Isopropylidenediphenol |  | 80-05-7 | ISOPROPYLIDENED | 80057 |  |  |  | 313
Isothiocyanatomethane |  | 556-61-6 | ISOTHIOCYANATOMETHANE | 556616 | 500 | 500 |  | X
Lactofen |  | 77501-63-4 | LACTOFEN | 77501634 |  |  |  | 313
Lactonitrile |  | 78-97-7 | LACTONITRILE | 78977 | 1,000 | 1,000
Lead |  | 7439-92-1 | LEAD | 7439921 |  |  | 10 | 313
Lead arsenate |  | 7645-25-2 | LEADARSENATE | 7645252 |  |  | 1 | 313c
Lead arsenate |  | 7784-40-9 | LEADARSENATE | 7784409 |  |  | 1 | 313c
Lead arsenate |  | 10102-48-4 | LEADARSENATE | 10102484 |  |  | 1 | 313c
Lead chloride |  | 7758-95-4 | LEADCHLORIDE | 7758954 |  |  | 10 | 313c
Lead Compounds |  | N420 | LEADCOMPOUNDS | 1 |  |  | & | 313
Lead fluoborate |  | 13814-96-5 | LEADFLUOBORATE | 13814965 |  |  | 10 | 313c
Lead fluoride |  | 7783-46-2 | LEADFLUORIDE | 7783462 |  |  | 10 | 313c
Lead iodide |  | 10101-63-0 | LEADIODIDE | 10101630 |  |  | 10 | 313c
Lead nitrate |  | 10099-74-8 | LEADNITRATE | 10099748 |  |  | 10 | 313c
Lead stearate |  | 1072-35-1 | LEADSTEARATE | 1072351 |  |  | 10 | 313c
Lead stearate |  | 7428-48-0 | LEADSTEARATE | 7428480 |  |  | 10 | 313c
Lead stearate |  | 52652-59-2 | LEADSTEARATE | 52652592 |  |  | 10 | 313c
Lead stearate |  | 56189-09-4 | LEADSTEARATE | 56189094 |  |  | 10 | 313c
Lead sulfate |  | 7446-14-2 | LEADSULFATE | 7446142 |  |  | 10 | 313c
Lead sulfate |  | 15739-80-7 | LEADSULFATE | 15739807 |  |  | 10 | 313c
Lead sulfide |  | 1314-87-0 | LEADSULFIDE | 1314870 |  |  | 10 | 313c
Lead thiocyanate |  | 592-87-0 | LEADTHIOCYANATE | 592870 |  |  | 10 | 313c
Leptophos |  | 21609-90-5 | LEPTOPHOS | 21609905 | 500/10,000 | 500
Lewisite |  | 541-25-3 | LEWISITE | 541253 | 10 | 10
Linuron |  | 330-55-2 | LINURON | 330552 |  |  |  | 313
Lithium carbonate |  | 554-13-2 | LITHIUMCARBONATE | 554132 |  |  |  | 313
Lithium chromate |  | 14307-35-8 | LITHIUMCHROMATE | 14307358 |  |  | 10 | 313c
Lithium hydride |  | 7580-67-8 | LITHIUMHYDRIDE | 7580678 | 100 | 100
Malathion |  | 121-75-5 | MALATHION | 121755 |  |  | 100 | 313
Maleic acid |  | 110-16-7 | MALEICACID | 110167 |  |  | 5,000
Maneb |  | 12427-38-2 | MANEB | 12427382 |  |  |  | 313
Manganese |  | 7439-96-5 | MANGANESE | 7439965 |  |  |  | 313
Manganese Compounds |  | N450 | MANGANESECOMPOUNDS | 1 |  |  | & | 313
Manganese, tricarbonyl methylcyclopentadienyl |  | 12108-13-3 | MANGANESETRICARBONYL METHYLCYCLOPENTADIENYL | 12108133 | 100 | 100 |  | 313c
MBT |  | 149-30-4 | MBT | 149304 |  |  |  | X
MCPA |  | 94-74-6 | MCPA | 94746 |  |  |  | X
MDI |  | 101-68-8 | MDI | 101688 |  |  | 5,000 | X
Mechlorethamine |  | 51-75-2 | MECHLORETHAMINE | 51752 | 10 | 10 |  | X
Mecoprop |  | 93-65-2 | MECOPROP | 93652 |  |  |  | 313
Mephosfolan |  | 950-10-7 | MEPHOSFOLAN | 950107 | 500 | 500
2-Mercaptobenzothiazole |  | 149-30-4 | MERCAPTOBENZOTHIAZOLE (MBT) | 149304 |  |  |  | 313
Mercuric acetate |  | 1600-27-7 | MERCURICACETATE | 1600277 | 500/10,000 | 500 |  | 313c
Mercuric chloride |  | 7487-94-7 | MERCURICCHLORIDE | 7487947 | 500/10,000 | 500 |  | 313c
Mercuric cyanide |  | 592-04-1 | MERCURICCYANIDE | 592041 |  |  | 1 | 313c
Mercuric nitrate |  | 10045-94-0 | MERCURICNITRATE | 10045940 |  |  | 10 | 313c
Mercuric oxide |  | 21908-53-2 | MERCURICOXIDE | 21908532 | 500/10,000 | 500 |  | 313c
Mercuric sulfate |  | 7783-35-9 | MERCURICSULFATE | 7783359 |  |  | 10 | 313c
Mercuric thiocyanate |  | 592-85-8 | MERCURICTHIOCYANATE | 592858 |  |  | 10 | 313c
Mercurous nitrate |  | 7782-86-7 | MERCUROUSNITRATE | 7782867 |  |  | 10 | 313c
Mercurous nitrate |  | 10415-75-5 | MERCUROUSNITRATE | 10415755 |  |  | 10 | 313c
Mercury Compounds |  | N458 | MERCURY COMPOUNDS | 1 |  |  | & | 313
Merphos |  | 150-50-5 | MERPHOS | 150505 |  |  |  | 313
Methacrolein diacetate |  | 10476-95-6 | METHACROLEIN DIACETATE | 10476956 | 1,000 | 1,000
Methacrylic anhydride |  | 760-93-0 | METHACRYLIC ANHYDRIDE | 760930 | 500 | 500
Methacryloyl chloride |  | 920-46-7 | METHACRYLOYL CHLORIDE | 920467 | 100 | 100
Methacryloyloxyethyl isocyanate |  | 30674-80-7 | METHACRYLOYLOXYETHYL ISOCYANATE | 30674807 | 100 | 100
Methamidophos |  | 10265-92-6 | METHAMIDOPHOS | 10265926 | 100/10,000 | 100
Metham sodium |  | 137-42-8 | METHAMSODIUM | 137428 |  |  |  | 313
Methanamine |  | 74-89-5 | METHANAMINE | 74895 |  |  | 100 |  | 10,000
Methanamine, N,N-dimethyl- |  | 75-50-3 | METHANAMINEDIMETHYL | 75503 |  |  | 100 |  | 10,000
Methane |  | 74-82-8 | METHANE | 74828 |  |  |  |  | 10,000
Methane, oxybis- |  | 115-10-6 | METHANEOXYBIS- | 115106 |  |  |  |  | 10,000
Methanesulfenyl chloride, trichloro- |  | 594-42-3 | METHANESULFENYLCHLORIDETRICHLORO- | 594423 | 500 | 100 | 100 | X | 10,000
Methanesulfonyl fluoride |  | 558-25-8 | METHANESULFONYL FLUORIDE | 558258 | 1,000 | 1,000
Methazole |  | 20354-26-1 | METHAZOLE | 20354261 |  |  |  | 313
Methidathion |  | 950-37-8 | METHIDATHION | 950378 | 500/10,000 | 500
Methoxone |  | 94-74-6 | METHOXONE | 94746 |  |  |  | 313
Methoxone sodium salt |  | 3653-48-3 | METHOXONESODIUM SALT | 3653483 |  |  |  | 313
2-Methoxyethanol |  | 109-86-4 | METHOXYETHANOL | 109864 |  |  |  | 313
Methoxyethylmercuric acetate |  | 151-38-2 | METHOXYETHYLMERCURIC ACETATE | 151382 | 500/10,000 | 500 |  | 313c
2-(4-Methoxy-6-methyl-1,3,5-triazin-2-yl)-methylamino)carbonyl)amino)sulfonyl)benzoic acid, methyl ester |  | 101200-48-0 | METHOXYMETHYLTRIAZINYLMETHYLAMINOCARBON | 101200480 |  |  |  | X
Methyl acrylate |  | 96-33-3 | METHYLACRYLATE | 96333 |  |  |  | 313
2-Methyl-1-butene |  | 563-46-2 | METHYLBUTENE2 | 563462 |  |  |  |  | 10,000
3-Methyl-1-butene |  | 563-45-1 | METHYLBUTENE3 | 563451 |  |  |  |  | 10,000
Methyl 2-chloroacrylate |  | 80-63-7 | METHYLCHLOROACRYLATE | 80637 | 500 | 500
5-Methylchrysene |  | 3697-24-3 | METHYLCHRYSENE5 | 3697243 |  |  |  | 313+
4-Methyldiphenylmethane-3,4-diisocyanate |  | 75790-84-0 | METHYLDIPHENYLMETHANEDIISOCYANATE | 75790840 |  |  |  | 313#
6-Methyl-1,3-dithiolo[4,5-b]quinoxalin-2-one |  | 2439-01-2 | METHYLDITHIOLOQUINOXALIN-2-ONE | 2439012 |  |  |  | X
2,2'-Methylenebis(4-chlorophenol |  | 97-23-4 | METHYLENEBISCHLOROPHENOL | 97234 |  |  |  | X
4,4'-Methylenebis(N,N-dimethyl)benzenamine |  | 101-61-1 | METHYLENEBISDIMETH | 101611 |  |  |  | 313
1,1'-Methylene bis(4-isocyanatocyclohexane) |  | 5124-30-1 | METHYLENEBISISOCYANATOCYCLOHEXANE) | 5124301 |  |  |  | 313#
Methylenebis(phenylisocyanate) |  | 101-68-8 | METHYLENEBISPHENYL | 101688 |  |  | 5,000 | 313#
4,4'-Methylenedianiline |  | 101-77-9 | METHYLENEDIANI | 101779 |  |  | 10 | 313
Methyl ether |  | 115-10-6 | METHYLETHER | 115106 |  |  |  |  | 10,000
Methyleugenol |  | 93-15-2 | METHYLEUGENOL | 93152 |  |  |  | 313
Methyl formate |  | 107-31-3 | METHYLFORMATE | 107313 |  |  |  |  | 10,000
Methyl isothiocyanate |  | 556-61-6 | METHYLISOTHIOCYANATE | 556616 | 500 | 500 |  | 313
Methylmercuric dicyanamide |  | 502-39-6 | METHYLMERCURIC DICYANAMIDE | 502396 | 500/10,000 | 500 |  | 313c
N-Methylolacrylamide |  | 924-42-5 | METHYLOLACRYLAMIDE | 924425 |  |  |  | 313
Methyl phenkapton |  | 3735-23-7 | METHYLPHENKAPTON | 3735237 | 500 | 500
Methyl phosphonic dichloride |  | 676-97-1 | METHYLPHOSPHONIC DICHLORIDE | 676971 | 100 | 100
2-Methylpropene |  | 115-11-7 | METHYLPROPENE | 115117 |  |  |  |  | 10,000
N-Methyl-2-pyrrolidone |  | 872-50-4 | METHYLPYRROLIDONE | 872504 |  |  |  | 313
Methyl tert-butyl ether |  | 1634-04-4 | METHYLTBUTYLET | 1634044 |  |  | 1,000 | 313
Methyl thiocyanate |  | 556-64-9 | METHYLTHIOCYANATE | 556649 | 10,000 | 10,000 |  |  | 20,000
Methyltrichlorosilane |  | 75-79-6 | METHYLTRICHLOROSILANE | 75796 | 500 | 500 |  |  | 5,000
Methyl vinyl ketone |  | 78-94-4 | METHYLVINYL KETONE | 78944 | 10 | 10
Metiram |  | 9006-42-2 | METIRAM | 9006422 |  |  |  | 313
Metribuzin |  | 21087-64-9 | METRIBUZIN | 21087649 |  |  |  | 313
Mevinphos |  | 7786-34-7 | MEVINPHOS | 7786347 | 500 | 10 | 10 | 313
Michler's ketone |  | 90-94-8 | MICHLERSKETONE | 90948 |  |  |  | 313
Molinate |  | 2212-67-1 | MOLINATE | 2212671 |  |  |  | 313
Molybdenum trioxide |  | 1313-27-5 | MOLYBDENUMTRIOXIDE | 1313275 |  |  |  | 313
Monochloropentafluoroethane |  | 76-15-3 | MONOCHLOROPENTAFLUOROETHANE | 76153 |  |  |  | 313
Monocrotophos |  | 6923-22-4 | MONOCROTOPHOS | 6923224 | 10/10,000 | 10
Monoethylamine |  | 75-04-7 | MONOETHYLAMINE | 75047 |  |  | 100 |  | 10,000
Monomethylamine |  | 74-89-5 | MONOMETHYLAMINE | 74895 |  |  | 100 |  | 10,000
Monuron |  | 150-68-5 | MONURON | 150685 |  |  |  | 313
Mustard gas |  | 505-60-2 | MUSTARDGAS | 505602 | 500 | 500 |  | 313
Myclobutanil |  | 88671-89-0 | MYCLOBUTANIL | 88671890 |  |  |  | 313
Nabam |  | 142-59-6 | NABAM | 142596 |  |  |  | 313
Naled |  | 300-76-5 | NALED | 300765 |  |  | 10 | 313
1,5-Naphthalene diisocyanate |  | 3173-72-6 | NAPHTHALENEDIISOCYANATE | 3173726 |  |  |  | 313#
Naphthenic acid |  | 1338-24-5 | NAPHTHENIC ACID | 1338245 |  |  | 100
Nickel |  | 7440-02-0 | NICKEL | 7440020 |  |  | 100 | 313
Nickel ammonium sulfate |  | 15699-18-0 | NICKELAMMONIUM SULFATE | 15699180 |  |  | 100 | 313c
Nickel chloride |  | 7718-54-9 | NICKELCHLORIDE | 7718549 |  |  | 100 | 313c
Nickel chloride |  | 37211-05-5 | NICKELCHLORIDE | 37211055 |  |  | 100 | 313c
Nickel Compounds |  | N495 | NICKELCOMPOUNDS | 1 |  |  | & | 313
Nickel hydroxide |  | 12054-48-7 | NICKELHYDROXIDE | 12054487 |  |  | 10 | 313c
Nickel nitrate |  | 14216-75-2 | NICKELNITRATE | 14216752 |  |  | 100 | 313c
Nickel sulfate |  | 7786-81-4 | NICKELSULFATE | 7786814 |  |  | 100 | 313c
Nicotine and salts |  | N503 | NICOTINE AND SALTS | 1 |  |  |  | 313
Nicotine sulfate |  | 65-30-5 | NICOTINE SULFATE | 65305 | 100/10,000 | 100 | 100 | 313c
Nitrapyrin |  | 1929-82-4 | NITRAPYRIN | 1929824 |  |  |  | 313
Nitrate compounds (water dissociable) |  | N511 | NITRATECOMPOUNDS | 1 |  |  |  | 313
Nitric acid |  | 7697-37-2 | NITRICACID | 7697372 | 1,000 | 1,000 | 1,000 | 313
Nitric acid (conc 80% or greater) |  | 7697-37-2 | NITRICACID | 7697372 | 1,000 | 1,000 | 1,000 | X | 15,000
Nitrilotriacetic acid |  | 139-13-9 | NITRILOTRIACETICACI | 139139 |  |  |  | 313
5-Nitro-o-anisidine |  | 99-59-2 | NITROANISIDINE | 99592 |  |  |  | 313
4-Nitrobiphenyl |  | 92-93-3 | NITROBIPHENYL | 92933 |  |  | 10 | 313
6-Nitrochrysene |  | 7496-02-8 | NITROCHRYSENE | 7496028 |  |  |  | 313+
Nitrocyclohexane |  | 1122-60-7 | NITROCYCLOHEXANE | 1122607 | 500 | 500
Nitrofen |  | 1836-75-5 | NITROFEN | 1836755 |  |  |  | 313
Nitrogen dioxide |  | 10544-72-6 | NITROGEN DIOXIDE | 10544726 |  |  | 10 @
Nitrogen mustard |  | 51-75-2 | NITROGENMUSTARD | 51752 | 10 | 10 |  | 313
Nitromethane |  | 75-52-5 | NITROMETHANE | 75525 |  |  |  | 313
Nitrophenol (mixed isomers) |  | 25154-55-6 | NITROPHENOL (MIXED) | 25154556 |  |  | 100
2-Nitrophenol |  | 88-75-5 | NITROPHENOLA | 88755 |  |  | 100 | 313
m-Nitrophenol |  | 554-84-7 | NITROPHENOL-M | 554847 |  |  | 100
Nitrophenols |  | N.A. | NITROPHENOLS | 0 |  |  | &
1-Nitropyrene |  | 5522-43-0 | NITROPYRENE | 5522430 |  |  |  | 313+
4–Nitropyrene |  | 57835-92-4 | NITROPYRENE | 57835924 |  |  |  | 313+
Nitrosamines |  | N.A. | NITROSAMINES | 0 |  |  | &
N-Nitrosodiphenylamine |  | 86-30-6 | NITROSODIPHENYLA | 86306 |  |  | 100 | 313
p-Nitrosodiphenylamine |  | 156-10-5 | NITROSODIPHENYLB | 156105 |  |  |  | 313
N-Nitrosomorpholine |  | 59-89-2 | NITROSOMORPHOLINE | 59892 |  |  | 1 | 313
N-Nitrosonornicotine |  | 16543-55-8 | NITROSONORNICOTINE | 16543558 |  |  |  | 313
Nitrotoluene |  | 1321-12-6 | NITROTOLUENE | 1321126 |  |  | 1,000
m-Nitrotoluene |  | 99-08-1 | NITROTOLUENE-M | 99081 |  |  | 1,000
o-Nitrotoluene |  | 88-72-2 | NITROTOLUENE-O | 88722 |  |  | 1,000 | 313
p-Nitrotoluene |  | 99-99-0 | NITROTOLUENE-P | 99990 |  |  | 1,000
Nitrous acid, ethyl ester |  | 109-95-5 | NITROUSACIDETHYL | 109955 |  |  |  |  | 10,000
Nonyphenol (includes only six chemicals) |  | N530 | NONYLPHENOL | 1 |  |  |  | 313
Nonylphenol |  | 25154-52-3 | NONYLPHENOLB | 25154523 |  |  |  | 313$
Nonylphenol, branched |  | 90481-04-2 | NONYLPHENOLBRANCHED | 90481042 |  |  |  | 313$
4-Nonylphenol |  | 104-40-5 | NONYLPHENOLC4 | 104405 |  |  |  | 313$
4-Nonylphenol,branched |  | 84852-15-3 | NONYLPHENOLCBRANCHED4 | 84852153 |  |  |  | 313$
Norbormide |  | 991-42-4 | NORBORMIDE | 991424 | 100/10,000 | 100
Norflurazon |  | 27314-13-2 | NORFLURAZON | 27314132 |  |  |  | 313
1,2,3,4,6,7,8,9-octachlorodibenzo-p-dioxin |  | 3268-87-9 | OCTACHLORODIBENZODIOXIN | 3268879 |  |  |  | 313!
1,2,3,4,6,7,8,9-octachlorodibenzofuran |  | 39001-02-0 | OCTACHLORODIBENZOFURAN | 39001020 |  |  |  | 313!
Octachloronaphthalene |  | 2234-13-1 | OCTACHLORONAPHTHALEN | 2234131 |  |  |  | 313
Octachlorostyrene |  | 29082-74-4 | OCTACHLOROSTYRENE | 29082744 |  |  |  | 313
Octanoic acid, 2,6-dibromo-4-cyanophenyl ester |  | 1689-99-2 | OCTANOIC ACIDDIBROMOCYANOPHENYL ESTER | 1689992 |  |  |  | X
Oleum (fuming sulfuric acid) |  | 8014-95-7 | OLEUM | 8014957 |  |  | 1,000 |  | 10,000
o-Nitroanisole |  | 91-23-6 | ONITROANISOLE | 91236 |  |  |  | 313
Organorhodium Complex (PMN-82-147) |  | 0 | ORGANORHODIUM COMPLEX (PMN-82-147) | 2 | 10/10,000 | 10 | PMN
Oryzalin |  | 19044-88-3 | ORYZALIN | 19044883 |  |  |  | 313
Ouabain |  | 630-60-4 | OUABAIN | 630604 | 100/10,000 | 100
7-Oxabicyclo(2.2.1)heptane-2,3-dicarboxylic acid, dipotassium salt |  | 2164-07-0 | OXABICYCLOHEPTANEDICARBOXYLICACIDDIPOTASSIU | 2164070 |  |  |  | X
Oxetane, 3,3-bis(chloromethyl)- |  | 78-71-7 | OXETANE, 3,3-BIS(CHLOROMETHYL)- | 78717 | 500 | 500
Oxirane, methyl- |  | 75-56-9 | OXIRANEMETHYL- | 75569 | 10,000 | 100 | 100 | X | 10,000
Oxydemeton methyl |  | 301-12-2 | OXYDEMETONMETHYL | 301122 |  |  |  | 313
Oxydiazon |  | 19666-30-9 | OXYDIAZON | 19666309 |  |  |  | 313
Oxydisulfoton |  | 2497-07-6 | OXYDISULFOTON | 2497076 | 500 | 500
Oxyfluorfen |  | 42874-03-3 | OXYFLUORFEN | 42874033 |  |  |  | 313
Ozone |  | 10028-15-6 | OZONE | 10028156 | 100 | 100 |  | 313
Paraformaldehyde |  | 30525-89-4 | PARAFORMALDEHYDE | 30525894 |  |  | 1,000
Paraquat dichloride |  | 1910-42-5 | PARAQUATDICHLORIDE | 1910425 | 10/10,000 | 10 |  | 313
Paraquat methosulfate |  | 2074-50-2 | PARAQUATMETHOSULFATE | 2074502 | 10/10,000 | 10
Paris green |  | 12002-03-8 | PARIS GREEN | 12002038 | 500/10,000 | 1 | 1
PCBs |  | 1336-36-3 | PCBS | 1336363 |  |  | 1 | X
PCP |  | 87-86-5 | PCP | 87865 |  |  | 10 | X
Pebulate |  | 1114-71-2 | PEBULATE | 1114712 |  |  |  | 313
Pendimethalin |  | 40487-42-1 | PENDIMETHALIN | 40487421 |  |  |  | 313
Pentaborane |  | 19624-22-7 | PENTABORANE | 19624227 | 500 | 500
1,2,3,7,8-pentachlorodibenzo-p-dioxin |  | 40321-76-4 | PENTACHLORODIBENZODIOXIN | 40321764 |  |  |  | 313!
2,3,4,7,8-pentachlorodibenzofuran |  | 57117-31-4 | PENTACHLORODIBENZOFURAN | 57117314 |  |  |  | 313!
1,2,3,7,8-pentachlorodibenzofuran |  | 57117-41-6 | PENTACHLORODIBENZOFURAN | 57117416 |  |  |  | 313!
Pentachlorophenol |  | 87-86-5 | PENTACHLOROPHENOLP | 87865 |  |  | 10 | 313
Pentadecylamine |  | 2570-26-5 | PENTADECYLAMINE | 2570265 | 100/10,000 | 100
Pentane |  | 109-66-0 | PENTANE | 109660 |  |  |  |  | 10,000
1-Pentene |  | 109-67-1 | PENTENE | 109671 |  |  |  |  | 10,000
2-Pentene, (E)- |  | 646-04-8 | PENTENEE | 646048 |  |  |  |  | 10,000
2-Pentene, (Z)- |  | 627-20-3 | PENTENEZ | 627203 |  |  |  |  | 10,000
Pentobarbital sodium |  | 57-33-0 | PENTOBARBITALSODIUM | 57330 |  |  |  | 313
Peracetic acid |  | 79-21-0 | PERACETICACID | 79210 | 500 | 500 |  | 313 | 10,000
Perchloromethyl mercaptan |  | 594-42-3 | PERCHLOROMETHYLMERCAPTAN | 594423 | 500 | 100 | 100 | 313 | 10,000
Permethrin |  | 52645-53-1 | PERMETHRIN | 52645531 |  |  |  | 313
Phenanthrene |  | 85-01-8 | PHENANTHRENE | 85018 |  |  | 5,000 | 313
Phenolphthalein |  | 77-09-8 | PHENOLPHTHALEIN | 77098 |  |  |  | 313
Phenol, 2,2'-thiobis[4-chloro-6-methyl- |  | 4418-66-0 | PHENOLTHIOBIS[4-CHLORO-6-METHYL- | 4418660 | 100/10,000 | 100
Phenothrin |  | 26002-80-2 | PHENOTHRIN | 26002802 |  |  |  | 313
Phenoxarsine, 10,10'-oxydi- |  | 58-36-6 | PHENOXARSINE, 10,10'-OXYDI- | 58366 | 500/10,000 | 500
(2-(4-Phenoxyphenoxy)ethyl carbamic acid ethyl ester |  | 72490-01-8 | PHENOXYPHENOXYETHYLCARBAMICACIDETHYLESTER | 72490018 |  |  |  | X
(1,2-Phenylenebis(iminocarbonothioyl)) biscarbamic acid diethyl ester |  | 23564-06-9 | PHENYLENEBISIMINOCARBONOTHIOYLBISCARBAMIC ACID DIET | 23564069 |  |  |  | X
1,2-Phenylenediamine |  | 95-54-5 | PHENYLENEDIAMINE | 95545 |  |  |  | 313
p-Phenylenediamine |  | 106-50-3 | PHENYLENEDIAMINE | 106503 |  |  | 5,000 | 313
1,3-Phenylenediamine |  | 108-45-2 | PHENYLENEDIAMINE | 108452 |  |  |  | 313
1,2-Phenylenediamine dihydrochloride |  | 615-28-1 | PHENYLENEDIAMINEDIHYDROCHLORIDE | 615281 |  |  |  | 313
1,4-Phenylenediamine dihydrochloride |  | 624-18-0 | PHENYLENEDIAMINEDIHYDROCHLORIDE | 624180 |  |  |  | 313
1,4-Phenylene diisocyanate |  | 104-49-4 | PHENYLENEDIISOCYANATE | 104494 |  |  |  | 313#
1,3-Phenylene diisocyanate |  | 123-61-5 | PHENYLENEDIISOCYANATE | 123615 |  |  |  | 313#
Phenylhydrazine hydrochloride |  | 59-88-1 | PHENYLHYDRAZINE HYDROCHLORIDE | 59881 | 1,000/10,000 | 1,000
5-(Phenylmethyl)-3-furanyl)methyl 2,2-dimethyl-3-(2-methyl-1-propenyl)cyclopropanecarboxylate |  | 10453-86-8 | PHENYLMETHYLFURANYLMETHYLDIMETHYLMETHYL | 10453868 |  |  |  | X
2-Phenylphenol |  | 90-43-7 | PHENYLPHENOL | 90437 |  |  |  | 313
Phenylsilatrane |  | 2097-19-0 | PHENYLSILATRANE | 2097190 | 100/10,000 | 100
Phenytoin |  | 57-41-0 | PHENYTOIN | 57410 |  |  |  | 313
Phosacetim |  | 4104-14-7 | PHOSACETIM | 4104147 | 100/10,000 | 100
Phosfolan |  | 947-02-4 | PHOSFOLAN | 947024 | 100/10,000 | 100
Phosphamidon |  | 13171-21-6 | PHOSPHAMIDON | 13171216 | 100 | 100
Phosphonic acid, (2,2,2-trichloro-1-hydroxyethyl)-,dimethyl ester |  | 52-68-6 | PHOSPHONICACIDTRICHLORO-1-HYDROXYETHYL)-,DIMETHYL | 52686 |  |  | 100 | X
Phosphonothioic acid, methyl-, O-ethyl O-(4-(methylthio)phenyl) ester |  | 2703-13-1 | PHOSPHONOTHIOIC ACID, METHYL-, O-ETHYL O-(4-(METHY | 2703131 | 500 | 500
Phosphonothioic acid, methyl-, S-(2-(bis(1-methylethyl)amino)ethyl) O-ethyl ester |  | 50782-69-9 | PHOSPHONOTHIOIC ACID, METHYL-, S-(2-(BIS(1-METHYLE | 50782699 | 100 | 100
Phosphonothioic acid, methyl-, O-(4-nitrophenyl) O-phenyl ester |  | 2665-30-7 | PHOSPHONOTHIOIC ACID, METHYL-,O-(4-NITROPHENYL) O- | 2665307 | 500 | 500
Phosphoric acid |  | 7664-38-2 | PHOSPHORICACID | 7664382 |  |  | 5,000
Phosphoric acid, 2-chloro-1-(2,3,5-trichlorophenyl) ethenyl dimethyl ester |  | 961-11-5 | PHOSPHORICACIDCHLOROTRICHLOROPHENYL) ETHENYL | 961115 |  |  |  | X
Phosphoric acid, 2-dichloroethenyl dimethyl ester |  | 62-73-7 | PHOSPHORICACIDDICHLOROETHENYL DIMETHYL ESTER | 62737 | 1,000 | 10 | 10 | X
Phosphoric acid, dimethyl 4-(methylthio) phenyl ester |  | 3254-63-5 | PHOSPHORICACIDDIMETHYL 4-(METHYLTHIO) PHENYL ES | 3254635 | 500 | 500
Phosphorodithioic acid O-ethyl S,S-dipropyl ester |  | 13194-48-4 | PHOSPHORODITHIOICACIDETHYLDIPROPYL ESTER | 13194484 | 1,000 | 1,000 |  | X
Phosphorothioic acid, O,O-dimethyl-5-(2-(methylthio)ethyl)ester |  | 2587-90-8 | PHOSPHOROTHIOICACIDDIMETHYLMETHYLTHIO | 2587908 | 500 | 500
Phosphorous trichloride |  | 7719-12-2 | PHOSPHOROUSTRICHLORIDE | 7719122 | 1,000 | 1,000 | 1,000 |  | 15,000
Phosphorus (yellow or white) |  | 7723-14-0 | PHOSPHORUS | 7723140 | 100 | 1 | 1 | 313
Phosphorus |  | 7723-14-0 | PHOSPHORUS | 7723140 | 100 | 1 | 1
Phosphorus oxychloride |  | 10025-87-3 | PHOSPHORUS OXYCHLORIDE | 10025873 | 500 | 1,000 | 1,000 |  | 5,000
Phosphorus pentachloride |  | 10026-13-8 | PHOSPHORUS PENTACHLORIDE | 10026138 | 500 | 500
Phosphorus trichloride |  | 7719-12-2 | PHOSPHORUS TRICHLORIDE | 7719122 | 1,000 | 1,000 | 1,000 |  | 15,000
Phosphoryl chloride |  | 10025-87-3 | PHOSPHORYLCHLORIDE | 10025873 | 500 | 1,000 | 1,000 |  | 5,000
Phthalate Esters |  | N.A. | PHTHALATE ESTERS | 0 |  |  | &
Picloram |  | 1918-02-1 | PICLORAM | 1918021 |  |  |  | 313
Picric acid |  | 88-89-1 | PICRICACID | 88891 |  |  |  | 313
Picrotoxin |  | 124-87-8 | PICROTOXIN | 124878 | 500/10,000 | 500
N,N'-(1,4-Piperazinediylbis(2,2,2-trichloroethylidene)) bisformamide |  | 26644-46-2 | PIPERAZINEDIYLBISTRICHLOROETHYLIDENEBISF | 26644462 |  |  |  | X
Piperidine |  | 110-89-4 | PIPERIDINE | 110894 | 1,000 | 1,000 |  |  | 15,000
Piperonyl butoxide |  | 51-03-6 | PIPERONYLBUTOXIDE | 51036 |  |  |  | 313
Pirimifos-ethyl |  | 23505-41-1 | PIRIMIFOS-ETHYL | 23505411 | 1,000 | 1,000
Pirimiphos methyl |  | 29232-93-7 | PIRIMIPHOSMETHYL | 29232937 |  |  |  | 313
Plumbane, tetramethyl- |  | 75-74-1 | PLUMBANETETRAMETHYL- | 75741 | 100 | 100 |  |  | 10,000
Polybrominated Biphenyls (PBBs) |  | N575 | POLYBROMINATED BIPHENYLS (PBBS) | 1 |  |  |  | 313
Polychlorinated alkanes (C10 to C13) |  | N583 | POLYCHLORINATED ALKANES | 1 |  |  |  | 313
Polychlorinated biphenyls |  | 1336-36-3 | POLYCHLORINATEDBIPH | 1336363 |  |  | 1 | 313
Polycyclic aromatic compounds (includes only 23 chemicals) |  | N590 | POLYCYCLIC AROMATIC COMPOUNDS | 1 |  |  |  | 313
Polycyclic organic matter |  | N.A. | POLYCYCLICORGANICMATTER | 0 |  |  | &
Polymeric diphenylmethane diisocyanate |  | 9016-87-9 | POLYMERICDIPHENYLMETHANEDIISOCYANATE | 9016879 |  |  |  | 313#
Polynuclear Aromatic Hydrocarbons |  | N.A. | POLYNUCLEAR AROMATIC HYDROCARBONS | 0 |  |  | &
Potassium arsenate |  | 7784-41-0 | POTASSIUMARSENATE | 7784410 |  |  | 1 | 313c
Potassium arsenite |  | 10124-50-2 | POTASSIUMARSENITE | 10124502 | 500/10,000 | 1 | 1 | 313c
Potassium bichromate |  | 7778-50-9 | POTASSIUMBICHROMATE | 7778509 |  |  | 10 | 313c
Potassium bromate |  | 7758-01-2 | POTASSIUMBROMATE | 7758012 |  |  |  | 313
Potassium chromate |  | 7789-00-6 | POTASSIUMCHROMATE | 7789006 |  |  | 10 | 313c
Potassium dimethyldithiocarbamate |  | 128-03-0 | POTASSIUMDIMETHYLDITHIOCARBAMATE | 128030 |  |  |  | 313
Potassium hydroxide |  | 1310-58-3 | POTASSIUMHYDROXIDE | 1310583 |  |  | 1,000
Potassium N-methyldithiocarbamate |  | 137-41-7 | POTASSIUMMETHYLDITHIOCARBAMATE | 137417 |  |  |  | 313
Potassium permanganate |  | 7722-64-7 | POTASSIUMPERMANGANATE | 7722647 |  |  | 100 | 313c
Profenofos |  | 41198-08-7 | PROFENOFOS | 41198087 |  |  |  | 313
Prometryn |  | 7287-19-6 | PROMETRYN | 7287196 |  |  |  | 313
Propachlor |  | 1918-16-7 | PROPACHLOR | 1918167 |  |  |  | 313
1,2-Propadiene |  | 463-49-0 | PROPADIENE | 463490 |  |  |  |  | 10,000
Propadiene |  | 463-49-0 | PROPADIENE | 463490 |  |  |  |  | 10,000
2-Propanamine |  | 75-31-0 | PROPANAMINE | 75310 |  |  |  |  | 10,000
Propane |  | 74-98-6 | PROPANE | 74986 |  |  |  |  | 10,000
Propane, 2-chloro- |  | 75-29-6 | PROPANECHLORO- | 75296 |  |  |  |  | 10,000
Propane, 2,2-dimethyl- |  | 463-82-1 | PROPANEDIMETHYL | 463821 |  |  |  |  | 10,000
Propane, 2-methyl |  | 75-28-5 | PROPANEMETHYL | 75285 |  |  |  |  | 10,000
Propanenitrile, 2-methyl- |  | 78-82-0 | PROPANENITRILEMETHYL- | 78820 | 1,000 | 1,000 |  |  | 20,000
Propanil |  | 709-98-8 | PROPANIL | 709988 |  |  |  | 313
Propargite |  | 2312-35-8 | PROPARGITE | 2312358 |  |  | 10 | 313
Propargyl bromide |  | 106-96-7 | PROPARGYL BROMIDE | 106967 | 10 | 10
2-Propen-1-amine |  | 107-11-9 | PROPENAMINE | 107119 | 500 | 500 |  | X | 10,000
Propene |  | 115-07-1 | PROPENE | 115071 |  |  |  | X | 10,000
1-Propene |  | 115-07-1 | PROPENE1 | 115071 |  |  |  | X | 10,000
1-Propene, 1-chloro- |  | 590-21-6 | PROPENECHLORO-1 | 590216 |  |  |  |  | 10,000
1-Propene, 2-chloro- |  | 557-98-2 | PROPENECHLORO-2 | 557982 |  |  |  |  | 10,000
1-Propene, 2-methyl- |  | 115-11-7 | PROPENEMETHYL- | 115117 |  |  |  |  | 10,000
2-Propenoyl chloride |  | 814-68-6 | PROPENOYLCHLORIDE | 814686 | 100 | 100 |  |  | 5,000
Propetamphos |  | 31218-83-4 | PROPETAMPHOS | 31218834 |  |  |  | 313
Propiconazole |  | 60207-90-1 | PROPICONAZOLE | 60207901 |  |  |  | 313
beta-Propiolactone |  | 57-57-8 | PROPIOLACTONE | 57578 | 500 | 10 | 10 | 313
Propionaldehyde |  | 123-38-6 | PROPIONALDEHYDE | 123386 |  |  | 1,000 | 313
Propionic acid |  | 79-09-4 | PROPIONICACID | 79094 |  |  | 5,000
Propionic anhydride |  | 123-62-6 | PROPIONICANHYDRIDE | 123626 |  |  | 5,000
Propiophenone, 4'-amino |  | 70-69-9 | PROPIOPHENONE,4-AMINO | 70699 | 100/10,000 | 100
Propyl chloroformate |  | 109-61-5 | PROPYLCHLOROFORMATE | 109615 | 500 | 500 |  |  | 15,000
Propylene |  | 115-07-1 | PROPYLENE | 115071 |  |  |  | 313 | 10,000
Propylene oxide |  | 75-56-9 | PROPYLENEOXIDE | 75569 | 10,000 | 100 | 100 | 313 | 10,000
1-Propyne |  | 74-99-7 | PROPYNE | 74997 |  |  |  |  | 10,000
Propyne |  | 74-99-7 | PROPYNE | 74997 |  |  |  |  | 10,000
Prothoate |  | 2275-18-5 | PROTHOATE | 2275185 | 100/10,000 | 100
Pyrene |  | 129-00-0 | PYRENE | 129000 | 1,000/10,000 | 5,000 | 5,000
Pyrethrins |  | 121-21-1 | PYRETHRINS | 121211 |  |  | 1
Pyrethrins |  | 121-29-9 | PYRETHRINS | 121299 |  |  | 1
Pyrethrins |  | 8003-34-7 | PYRETHRINS | 8003347 |  |  | 1
Pyridine, 2-methyl-5-vinyl- |  | 140-76-1 | PYRIDINEMETHYLVINYL- | 140761 | 500 | 500
Pyridine, 4-nitro-, 1-oxide |  | 1124-33-0 | PYRIDINENITROOXIDE | 1124330 | 500/10,000 | 500
2,4-(1H,3H)-Pyrimidinedione, 5-bromo-6-methyl-3-(1-methylpropyl), lithium salt |  | 53404-19-6 | PYRIMIDINEDIONEBROMOMETHYLMETHYLPRO | 53404196 |  |  |  | X
Pyriminil |  | 53558-25-1 | PYRIMINIL | 53558251 | 100/10,000 | 100
Quinoline |  | 91-22-5 | QUINOLINE | 91225 |  |  | 5,000 | 313
Quizalofop-ethyl |  | 76578-14-8 | QUIZALOFOPETHYL | 76578148 |  |  |  | 313
Resmethrin |  | 10453-86-8 | RESMETHRIN | 10453868 |  |  |  | 313
Salcomine |  | 14167-18-1 | SALCOMINE | 14167181 | 500/10,000 | 500
Sarin |  | 107-44-8 | SARIN | 107448 | 10 | 10
Selenium |  | 7782-49-2 | SELENIUM | 7782492 |  |  | 100 | 313
Selenium Compounds |  | N725 | SELENIUMCOMPOUNDS | 1 |  |  | & | 313
Selenium dioxide |  | 7446-08-4 | SELENIUMDIOXIDE | 7446084 |  |  | 10 | 313c
Selenium oxychloride |  | 7791-23-3 | SELENIUMOXYCHLORIDE | 7791233 | 500 | 500 |  | 313c
Semicarbazide hydrochloride |  | 563-41-7 | SEMICARBAZIDE HYDROCHLORIDE | 563417 | 1,000/10,000 | 1,000
Sethoxydim |  | 74051-80-2 | SETHOXYDIM | 74051802 |  |  |  | 313
Silane |  | 7803-62-5 | SILANE | 7803625 |  |  |  |  | 10,000
Silane, (4-aminobutyl)diethoxymethyl- |  | 3037-72-7 | SILANE, (4-AMINOBUTYL)DIETHOXYMETHYL- | 3037727 | 1,000 | 1,000
Silane, chlorotrimethyl- |  | 75-77-4 | SILANECHLOROTRIMETHYL- | 75774 | 1,000 | 1,000 |  |  | 10,000
Silane, dichloro- |  | 4109-96-0 | SILANEDICHLORO- | 4109960 |  |  |  |  | 10,000
Silane, dichlorodimethyl- |  | 75-78-5 | SILANEDICHLORODIMETHYL- | 75785 | 500 | 500 |  |  | 5,000
Silane, tetramethyl- |  | 75-76-3 | SILANETETRAMETHYL- | 75763 |  |  |  |  | 10,000
Silane, trichloro- |  | 10025-78-2 | SILANETRICHLORO- | 10025782 |  |  |  |  | 10,000
Silane, trichloromethyl- |  | 75-79-6 | SILANETRICHLOROMETHYL- | 75796 | 500 | 500 |  |  | 5,000
Silver |  | 7440-22-4 | SILVER | 7440224 |  |  | 1,000 | 313
Silver Compounds |  | N740 | SILVER AND COMPOUNDS | 1 |  |  | & | 313
Silver nitrate |  | 7761-88-8 | SILVERNITRATE | 7761888 |  |  | 1 | 313c
Silvex (2,4,5-TP) |  | 93-72-1 | SILVEX (2,4,5-TP) | 93721 |  |  | 100
Simazine |  | 122-34-9 | SIMAZINE | 122349 |  |  |  | 313
Sodium |  | 7440-23-5 | SODIUM | 7440235 |  |  | 10
Sodium arsenate |  | 7631-89-2 | SODIUM ARSENATE | 7631892 | 1,000/10,000 | 1 | 1 | 313c
Sodium arsenite |  | 7784-46-5 | SODIUM ARSENITE | 7784465 | 500/10,000 | 1 | 1 | 313c
Sodium bichromate |  | 10588-01-9 | SODIUM BICHROMATE | 10588019 |  |  | 10 | 313c
Sodium bifluoride |  | 1333-83-1 | SODIUM BIFLUORIDE | 1333831 |  |  | 100
Sodium bisulfite |  | 7631-90-5 | SODIUM BISULFITE | 7631905 |  |  | 5,000
Sodium cacodylate |  | 124-65-2 | SODIUM CACODYLATE | 124652 | 100/10,000 | 100
Sodium chromate |  | 7775-11-3 | SODIUM CHROMATE | 7775113 |  |  | 10 | 313c
Sodium dicamba |  | 1982-69-0 | SODIUM DICAMBA | 1982690 |  |  |  | 313
Sodium dimethyldithiocarbamate |  | 128-04-1 | SODIUM DIMETHYLDITHIOCARBAMATE | 128041 |  |  |  | 313
Sodium dodecylbenzenesulfonate |  | 25155-30-0 | SODIUM DODECYLBENZENESULFONATE | 25155300 |  |  | 1,000
Sodium fluoride |  | 7681-49-4 | SODIUM FLUORIDE | 7681494 |  |  | 1,000
Sodium hydrosulfide |  | 16721-80-5 | SODIUM HYDROSULFIDE | 16721805 |  |  | 5,000
Sodium hydroxide |  | 1310-73-2 | SODIUM HYDROXIDE | 1310732 |  |  | 1,000
Sodium hypochlorite |  | 7681-52-9 | SODIUM HYPOCHLORITE | 7681529 |  |  | 100
Sodium hypochlorite |  | 10022-70-5 | SODIUM HYPOCHLORITE | 10022705 |  |  | 100
Sodium methylate |  | 124-41-4 | SODIUM METHYLATE | 124414 |  |  | 1,000
Sodium methyldithiocarbamate |  | 137-42-8 | SODIUM METHYLDITHIOCARBAMATE | 137428 |  |  |  | X
Sodium nitrite |  | 7632-00-0 | SODIUM NITRITE | 7632000 |  |  | 100 | 313
Sodium pentachlorophenate |  | 131-52-2 | SODIUM PENTACHLOROPHENATE | 131522 |  |  |  | 313
Sodium o-phenylphenoxide |  | 132-27-4 | SODIUM PHENYLPHENOXIDE | 132274 |  |  |  | 313
Sodium phosphate, dibasic |  | 7558-79-4 | SODIUM PHOSPHATE, DIBASIC | 7558794 |  |  | 5,000
Sodium phosphate, dibasic |  | 10039-32-4 | SODIUM PHOSPHATE, DIBASIC | 10039324 |  |  | 5,000
Sodium phosphate, dibasic |  | 10140-65-5 | SODIUM PHOSPHATE, DIBASIC | 10140655 |  |  | 5,000
Sodium phosphate, tribasic |  | 7601-54-9 | SODIUM PHOSPHATE, TRIBASIC | 7601549 |  |  | 5000
Sodium phosphate, tribasic |  | 10101-89-0 | SODIUM PHOSPHATE, TRIBASIC | 10101890 |  |  | 5,000
Sodium phosphate, tribasic |  | 10361-89-4 | SODIUM PHOSPHATE, TRIBASIC | 10361894 |  |  | 5,000
Sodium selenate |  | 13410-01-0 | SODIUM SELENATE | 13410010 | 100/10,000 | 100 |  | 313c
Sodium selenite |  | 7782-82-3 | SODIUM SELENITE | 7782823 |  |  | 100 | 313c
Sodium selenite |  | 10102-18-8 | SODIUM SELENITE | 10102188 | 100/10,000 | 100 | 100 | 313c
Sodium tellurite |  | 10102-20-2 | SODIUM TELLURITE | 10102202 | 500/10,000 | 500
Stannane, acetoxytriphenyl- |  | 900-95-8 | STANNANE,ACETOXYTRIPHENYL- | 900958 | 500/10,000 | 500
Strontium chromate |  | 7789-06-2 | STRONTIUM CHROMATE | 7789062 |  |  | 10 | 313c
Strychnine and salts |  | N746 | STRYCHNINE | 1 |  |  |  | 313
Strychnine, sulfate |  | 60-41-3 | STRYCHNINE, SULFATE | 60413 | 100/10,000 | 10 | 10 | 313c
Styrene |  | 100-42-5 | STYRENEMONOMER | 100425 |  |  | 1,000 | 313
Styrene oxide |  | 96-09-3 | STYRENEOXIDE | 96093 |  |  | 100 | 313
Sulfoxide, 3-chloropropyl octyl |  | 3569-57-1 | SULFOXIDE, 3-CHLOROPROPYL OCTYL | 3569571 | 500 | 500
Sulfur dioxide |  | 7446-09-5 | SULFURDIOXIDE | 7446095 | 500 | 500
Sulfur dioxide (anhydrous) |  | 7446-09-5 | SULFURDIOXIDE | 7446095 | 500 | 500 |  |  | 5,000
Sulfur fluoride (SF4), (T-4)- |  | 7783-60-0 | SULFURFLUORIDE (SF4), (T-4)- | 7783600 | 100 | 100 |  |  | 2,500
Sulfuric acid (aerosol forms only) |  | 7664-93-9 | SULFURICACID | 7664939 | 1,000 | 1,000 | 1,000 | 313
Sulfuric acid |  | 7664-93-9 | SULFURICACID | 7664939 | 1,000 | 1,000 | 1,000
Sulfuric acid (fuming) |  | 8014-95-7 | SULFURICACID (FUMING) | 8014957 |  |  | 1,000 |  | 10,000
Sulfuric acid, mixture with sulfur trioxide |  | 8014-95-7 | SULFURICACIDMIXTURE WITH SULFUR TRIOXIDE | 8014957 |  |  | 1,000 |  | 10,000
Sulfur monochloride |  | (1) 12771-08-3 | SULFURMONOCHLORIDE | 12771083 |  |  | 1,000 |  |  | (1) CASRN incorrect but still on CERCLA list, should be 10025-67-9. See Intro in PDF doc for explanation.
Sulfur monochloride |  | (2) 10025-67-9 | SULFURMONOCHLORIDE | 10025679 |  |  | 1,000 |  |  | (2) Correct CASRN but not same CASRN used on the CERCLA list. See Intro in PDF doc for explanation.
Sulfur tetrafluoride |  | 7783-60-0 | SULFURTETRAFLUORIDE | 7783600 | 100 | 100 |  |  | 2,500
Sulfur trioxide |  | 7446-11-9 | SULFURTRIOXIDE | 7446119 | 100 | 100 |  |  | 10,000
Sulfuryl fluoride |  | 2699-79-8 | SULFURYLFLUORIDE | 2699798 |  |  |  | 313
Sulprofos |  | 35400-43-2 | SULPROFOS | 35400432 |  |  |  | 313
2,4,5-T acid |  | 93-76-5 | T ACID | 93765 |  |  | 1,000
2,4,5-T amines |  | 1319-72-8 | T AMINES | 1319728 |  |  | 5,000
2,4,5-T amines |  | 2008-46-0 | T AMINES | 2008460 |  |  | 5,000
2,4,5-T amines |  | 3813-14-7 | T AMINES | 3813147 |  |  | 5,000
2,4,5-T amines |  | 6369-96-6 | T AMINES | 6369966 |  |  | 5,000
2,4,5-T amines |  | 6369-97-7 | T AMINES | 6369977 |  |  | 5,000
2,4,5-T esters |  | 93-79-8 | T ESTERS | 93798 |  |  | 1,000
2,4,5-T esters |  | 1928-47-8 | T ESTERS | 1928478 |  |  | 1,000
2,4,5-T esters |  | 2545-59-7 | T ESTERS | 2545597 |  |  | 1,000
2,4,5-T esters |  | 25168-15-4 | T ESTERS | 25168154 |  |  | 1,000
2,4,5-T esters |  | 61792-07-2 | T ESTERS | 61792072 |  |  | 1,000
2,4,5-T salts |  | 13560-99-1 | T SALTS | 13560991 |  |  | 1,000
Tabun |  | 77-81-6 | TABUN | 77816 | 10 | 10
Tebuthiuron |  | 34014-18-1 | TEBUTHIURON | 34014181 |  |  |  | 313
Tellurium hexafluoride |  | 7783-80-4 | TELLURIUM HEXAFLUORIDE | 7783804 | 100 | 100
Temephos |  | 3383-96-8 | TEMEPHOS | 3383968 |  |  |  | 313
Terbacil |  | 5902-51-2 | TERBACIL | 5902512 |  |  |  | 313
Terbufos |  | 13071-79-9 | TERBUFOS | 13071799 | 100 | 100
Tetrabromobisphenol A |  | 79-94-7 | TETRABROMOBISPHENOLA | 79947 |  |  |  | 313
2,3,7,8-tetrachlorodibenzofuran |  | 51207-31-9 | TETRACHLORODIBENZOFURAN | 51207319 |  |  |  | 313!
2,3,7,8-Tetrachlorodibenzo-p-dioxin (TCDD) |  | 1746-01-6 | TETRACHLORODIBENZO-P-DIOXIN (TCDD) | 1746016 |  |  | 1 | 313!
1,1,2,2-Tetrachloro-1-fluoroethane |  | 354-14-3 | TETRACHLOROFLUOROETHANE (HCFC-121) | 354143 |  |  |  | 313
1,1,1,2-Tetrachloro-2-fluoroethane |  | 354-11-0 | TETRACHLOROFLUOROETHANE (HCFC-121A) | 354110 |  |  |  | 313
2,3,4,6-Tetrachlorophenol |  | 58-90-2 | TETRACHLOROPHENOL | 58902 |  |  | 10 | 313c
Tetrachlorvinphos |  | 961-11-5 | TETRACHLORVINPHOS | 961115 |  |  |  | 313
Tetracycline hydrochloride |  | 64-75-5 | TETRACYCLINEHYDROCHLORIDE | 64755 |  |  |  | 313
Tetraethyltin |  | 597-64-8 | TETRAETHYLTIN | 597648 | 100 | 100
Tetrafluoroethylene |  | 116-14-3 | TETRAFLUOROETHYLENE | 116143 |  |  |  | 313 | 10,000
Tetrahydro-5,5-dimethyl-2(1H)-pyrimidinone(3-(4-(trifluoromethyl)phenyl)-1-(2-(4-(trifluoromethyl)phenyl)ethenyl)-2-propenylidene)hydrazone |  | 67485-29-4 | TETRAHYDRODIMETHYLPYRIMIDINONETRIFLUOROME | 67485294 |  |  |  | X
Tetrahydro-3,5-dimethyl-2H-1,3,5-thiadiazine-2-thione |  | 533-74-4 | TETRAHYDRODIMETHYLTHIADIAZINETHIONE | 533744 |  |  |  | X
Tetrahydro-3,5-dimethyl-2H-1,3,5-thiadiazine-2-thione, ion(1-), sodium |  | 53404-60-7 | TETRAHYDRODIMETHYLTHIADIAZINETHIONEION(1 | 53404607 |  |  |  | X
Tetramethrin |  | 7696-12-0 | TETRAMETHRIN | 7696120 |  |  |  | 313
2,2,3,3-Tetramethylcyclopropane carboxylic acid cyano(3-phenoxyphenyl)methyl ester |  | 39515-41-8 | TETRAMETHYLCYCLOPROPANECARBOXYLICACIDCYANOPHEN | 39515418 |  |  |  | X
Tetramethyllead |  | 75-74-1 | TETRAMETHYLLEAD | 75741 | 100 | 100 |  | 313c | 10,000
Tetramethylsilane |  | 75-76-3 | TETRAMETHYLSILANE | 75763 |  |  |  |  | 10,000
Thallium |  | 7440-28-0 | THALLIUM | 7440280 |  |  | 1,000 | 313
Thallium Compounds |  | N760 | THALLIUMCOMPOUNDS | 1 |  |  | & | 313
Thallium sulfate |  | 10031-59-1 | THALLIUMSULFATE | 10031591 | 100/10,000 | 100 | 100 | 313c
Thallous malonate |  | 2757-18-8 | THALLOUS MALONATE | 2757188 | 100/10,000 | 100
Thiabendazole |  | 148-79-8 | THIABENDAZOLE | 148798 |  |  |  | 313
2-(4-Thiazolyl)-1H-benzimidazole |  | 148-79-8 | THIAZOLYLBENZIMIDAZOLE | 148798 |  |  |  | X
Thiobencarb |  | 28249-77-6 | THIOBENCARB | 28249776 |  |  |  | 313
Thiocarbazide |  | 2231-57-4 | THIOCARBAZIDE | 2231574 | 1,000/10,000 | 1,000
Thiocyanic acid, methyl ester |  | 556-64-9 | THIOCYANICACIDMETHYLESTER | 556649 | 10,000 | 10,000 |  |  | 20,000
4,4'-Thiodianiline |  | 139-65-1 | THIODIANILINE | 139651 |  |  |  | 313
Thiophanate ethyl |  | 23564-06-9 | THIOPHANATEETHYL | 23564069 |  |  |  | 313
Thiourea, (2-methylphenyl)- |  | 614-78-8 | THIOUREA, (2-METHYLPHENYL)- | 614788 | 500/10,000 | 500
Thorium dioxide |  | 1314-20-1 | THORIUMDIOXIDE | 1314201 |  |  |  | 313
Titanium chloride (TiCl4) (T-4)- |  | 7550-45-0 | TITANIUMCHLORIDE (TICL4) (T-4)- | 7550450 | 100 | 1,000 | 1,000 | X | 2,500
Titanium tetrachloride |  | 7550-45-0 | TITANIUMTETRACHLOR | 7550450 | 100 | 1,000 | 1,000 | 313 | 2,500
o-Tolidine dihydrochloride |  | 612-82-8 | TOLIDINEDIHYDROCHLORIDE | 612828 |  |  |  | X
o-Tolidine dihydrofluoride |  | 41766-75-0 | TOLIDINEDIHYDROFLUORIDE | 41766750 |  |  |  | X
Toluene-2,4-diisocyanate |  | 584-84-9 | TOLUENEDIISOCYANATEA | 584849 | 500 | 100 | 100 | 313 | 10,000
Toluene-2,6-diisocyanate |  | 91-08-7 | TOLUENEDIISOCYANATEB | 91087 | 100 | 100 | 100 | 313 | 10,000
2,4,5-TP esters |  | 32534-95-5 | TP ESTERS | 32534955 |  |  | 100
Triadimefon |  | 43121-43-3 | TRIADIMEFON | 43121433 |  |  |  | 313
Triamiphos |  | 1031-47-6 | TRIAMIPHOS | 1031476 | 500/10,000 | 500
Triaziquone |  | 68-76-8 | TRIAZIQUONE | 68768 |  |  |  | 313
Triazofos |  | 24017-47-8 | TRIAZOFOS | 24017478 | 500 | 500
Tribenuron methyl |  | 101200-48-0 | TRIBENURONMETHYL | 101200480 |  |  |  | 313
Tributyltin fluoride |  | 1983-10-4 | TRIBUTYLTINFLUORIDE | 1983104 |  |  |  | 313
Tributyltin methacrylate |  | 2155-70-6 | TRIBUTYLTINMETHACRYLATE | 2155706 |  |  |  | 313
S,S,S-Tributyltrithiophosphate |  | 78-48-8 | TRIBUTYLTRITHIOPHOSPHATE (DEF) | 78488 |  |  |  | 313
Trichlorfon |  | 52-68-6 | TRICHLORFON | 52686 |  |  | 100 | 313
Trichloroacetyl chloride |  | 76-02-8 | TRICHLOROACETYL CHLORIDE | 76028 | 500 | 500 |  | 313
1,2,4-Trichlorobenzene |  | 120-82-1 | TRICHLOROBENZE | 120821 |  |  | 100 | 313
Trichloro(chloromethyl)silane |  | 1558-25-4 | TRICHLOROCHLOROMETHYL)SILANE | 1558254 | 100 | 100
Trichloro(dichlorophenyl)silane |  | 27137-85-5 | TRICHLORODICHLOROPHENYL)SILANE | 27137855 | 500 | 500
Trichloroethylsilane |  | 115-21-9 | TRICHLOROETHYLSILANE | 115219 | 500 | 500
Trichloromethanesulfenyl chloride |  | 594-42-3 | TRICHLOROMETHANESULFENYL CHLORIDE | 594423 | 500 | 100 | 100 | X | 10,000
Trichloronate |  | 327-98-0 | TRICHLORONATE | 327980 | 500 | 500
Trichlorophenol |  | 25167-82-2 | TRICHLOROPHENOL | 25167822 |  |  | 10 | 313c
2,3,4-Trichlorophenol |  | 15950-66-0 | TRICHLOROPHENOL-A | 15950660 |  |  | 10 | 313c
2,3,5-Trichlorophenol |  | 933-78-8 | TRICHLOROPHENOL-B | 933788 |  |  | 10 | 313c
2,3,6-Trichlorophenol |  | 933-75-5 | TRICHLOROPHENOL-C | 933755 |  |  | 10 | 313c
2,4,5-Trichlorophenol |  | 95-95-4 | TRICHLOROPHENOL-D | 95954 |  |  | 10 | 313
2,4,6-Trichlorophenol |  | 88-06-2 | TRICHLOROPHENOL-E | 88062 |  |  | 10 | 313
3,4,5-Trichlorophenol |  | 609-19-8 | TRICHLOROPHENOL-F | 609198 |  |  | 10
Trichlorophenylsilane |  | 98-13-5 | TRICHLOROPHENYLSILANE | 98135 | 500 | 500
1,2,3-Trichloropropane |  | 96-18-4 | TRICHLOROPROPANE | 96184 |  |  |  | 313
Trichlorosilane |  | 10025-78-2 | TRICHLOROSILANE | 10025782 |  |  |  |  | 10,000
Triclopyr triethylammonium salt |  | 57213-69-1 | TRICLOPYRTRIETHYLAMMONIUM SALT | 57213691 |  |  |  | 313
Triethanolamine dodecylbenzene sulfonate |  | 27323-41-7 | TRIETHANOLAMINE DODECYLBENZENE SULFONATE | 27323417 |  |  | 1,000
Triethoxysilane |  | 998-30-1 | TRIETHOXYSILANE | 998301 | 500 | 500
Trifluorochloroethylene |  | 79-38-9 | TRIFLUOROCHLOROETHYL | 79389 |  |  |  |  | 10,000
2-(4-((5-(Trifluoromethyl)-2-pyridinyl)oxy)-phenoxy)propanoic acid, butyl ester |  | 69806-50-4 | TRIFLUOROMETHYLPYRIDINYLOXYPHENOXYPROPANOIC | 69806504 |  |  |  | X
Trifluralin |  | 1582-09-8 | TRIFLURALIN | 1582098 |  |  | 10 | 313
Triforine |  | 26644-46-2 | TRIFORINE | 26644462 |  |  |  | 313
Trimethylamine |  | 75-50-3 | TRIMETHYLAMINE | 75503 |  |  | 100 |  | 10,000
1,2,4-Trimethylbenzene |  | 95-63-6 | TRIMETHYLBENZ | 95636 |  |  |  | 313
Trimethylchlorosilane |  | 75-77-4 | TRIMETHYLCHLOROSILANE | 75774 | 1,000 | 1,000 |  |  | 10,000
2,4,4-Trimethylhexamethylene diisocyanate |  | 15646-96-5 | TRIMETHYLHEXAMETHYLENEDIISOCYANATE | 15646965 |  |  |  | 313#
2,2,4-Trimethylhexamethylene diisocyanate |  | 16938-22-0 | TRIMETHYLHEXAMETHYLENEDIISOCYANATE | 16938220 |  |  |  | 313#
Trimethylolpropane phosphite |  | 824-11-3 | TRIMETHYLOLPROPANE PHOSPHITE | 824113 | 100/10,000 | 100
2,2,4-Trimethylpentane |  | 540-84-1 | TRIMETHYLPENTANE | 540841 |  |  | 1,000
2,3,5-Trimethylphenyl methylcarbamate |  | 2655-15-4 | TRIMETHYLPHENYLMETHYLCARBAMATE | 2655154 |  |  |  | 313
Trimethyltin chloride |  | 1066-45-1 | TRIMETHYLTIN CHLORIDE | 1066451 | 500/10,000 | 500
Triphenyltin chloride |  | 639-58-7 | TRIPHENYLTIN CHLORIDE | 639587 | 500/10,000 | 500 |  | 313
Triphenyltin hydroxide |  | 76-87-9 | TRIPHENYLTINHYDROXIDE | 76879 |  |  |  | 313
Tris(2-chloroethyl)amine |  | 555-77-1 | TRIS(2-CHLOROETHYL)AMINE | 555771 | 100 | 100
Tris(dimethylcarbamodithioato-S,S')iron |  | 14484-64-1 | TRISDIMETHYLCARBAMODITHIOATO-S,S')IRON | 14484641 |  |  |  | X
Uranyl acetate |  | 541-09-3 | URANYL ACETATE | 541093 |  |  | 100
Uranyl nitrate |  | 10102-06-4 | URANYL NITRATE | 10102064 |  |  | 100
Uranyl nitrate |  | 36478-76-9 | URANYL NITRATE | 36478769 |  |  | 100
Urea, N,N-dimethyl-N'-[3-(trifluoromethyl)phenyl]- |  | 2164-17-2 | UREADIMETHYLTRIFLUOROMETHYL)PHENYL]- | 2164172 |  |  |  | X
Valinomycin |  | 2001-95-8 | VALINOMYCIN | 2001958 | 1,000/10,000 | 1,000
Vanadium (except when contained in an alloy) |  | 7440-62-2 | VANADIUM | 7440622 |  |  |  | 313
Vanadium Compounds |  | N770 | VANADIUM COMPOUNDS | 1 |  |  |  | 313
Vanadyl sulfate |  | 27774-13-6 | VANADYL SULFATE | 27774136 |  |  | 1,000 | 313c
Vikane |  | 2699-79-8 | VIKANE | 2699798 |  |  |  | X
Vinclozolin |  | 50471-44-8 | VINCLOZOLIN | 50471448 |  |  |  | 313
Vinyl acetate |  | 108-05-4 | VINYLACETATE | 108054 | 1,000 | 5,000 | 5,000 | 313 | 15,000
Vinyl acetate monomer |  | 108-05-4 | VINYLACETATEMONOMER | 108054 | 1,000 | 5,000 | 5,000 | X | 15,000
Vinyl acetylene |  | 689-97-4 | VINYLACETYLENE | 689974 |  |  |  |  | 10,000
Vinyl bromide |  | 593-60-2 | VINYLBROMIDE | 593602 |  |  | 100 | 313
Vinyl ethyl ether |  | 109-92-2 | VINYLETHYLETHER | 109922 |  |  |  |  | 10,000
Vinyl fluoride |  | 75-02-5 | VINYLFLUORIDE | 75025 |  |  |  | 313 | 10,000
Vinylidene fluoride |  | 75-38-7 | VINYLIDENEFLUORIDE | 75387 |  |  |  |  | 10,000
Vinyl methyl ether |  | 107-25-5 | VINYLMETHYLETHER | 107255 |  |  |  |  | 10,000
Warfarin and salts |  | N874 | WARFARIN AND SALTS | 1 |  |  |  | 313
Warfarin sodium |  | 129-06-6 | WARFARIN SODIUM | 129066 | 100/10,000 | 100 | 100 | 313c
Xylenol |  | 1300-71-6 | XYLENOL | 1300716 |  |  | 1,000
2,6-Xylidine |  | 87-62-7 | XYLIDINE | 87627 |  |  |  | 313
Xylylene dichloride |  | 28347-13-9 | XYLYLENE DICHLORIDE | 28347139 | 100/10,000 | 100
Zinc (fume or dust) |  | 7440-66-6 | ZINC | 7440666 |  |  | 1,000 | 313
Zinc |  | 7440-66-6 | ZINC | 7440666 |  |  | 1,000
Zinc acetate |  | 557-34-6 | ZINCACETATE | 557346 |  |  | 1,000 | 313c
Zinc ammonium chloride |  | 14639-97-5 | ZINCAMMONIUM CHLORIDE | 14639975 |  |  | 1,000 | 313c
Zinc ammonium chloride |  | 14639-98-6 | ZINCAMMONIUM CHLORIDE | 14639986 |  |  | 1,000 | 313c
Zinc ammonium chloride |  | 52628-25-8 | ZINCAMMONIUM CHLORIDE | 52628258 |  |  | 1,000 | 313c
Zinc borate |  | 1332-07-6 | ZINCBORATE | 1332076 |  |  | 1,000 | 313c
Zinc bromide |  | 7699-45-8 | ZINCBROMIDE | 7699458 |  |  | 1,000 | 313c
Zinc carbonate |  | 3486-35-9 | ZINCCARBONATE | 3486359 |  |  | 1,000 | 313c
Zinc chloride |  | 7646-85-7 | ZINCCHLORIDE | 7646857 |  |  | 1,000 | 313c
Zinc Compounds |  | N982 | ZINCCOMPOUNDS | 1 |  |  | & | 313
Zinc, dichloro(4,4-dimethyl-5((((methylamino)carbonyl)oxy)imino)pentanenitrile)-, (T-4)- |  | 58270-08-9 | ZINCDICHLORO(4,4-DIMETHYL-5((((METHYLAMINO) CARB | 58270089 | 100/10,000 | 100 |  | 313c
Zinc fluoride |  | 7783-49-5 | ZINCFLUORIDE | 7783495 |  |  | 1,000 | 313c
Zinc formate |  | 557-41-5 | ZINCFORMATE | 557415 |  |  | 1,000 | 313c
Zinc hydrosulfite |  | 7779-86-4 | ZINCHYDROSULFITE | 7779864 |  |  | 1,000 | 313c
Zinc nitrate |  | 7779-88-6 | ZINCNITRATE | 7779886 |  |  | 1,000 | 313c
Zinc phenolsulfonate |  | 127-82-2 | ZINCPHENOLSULFONATE | 127822 |  |  | 5,000 | 313c
Zinc silicofluoride |  | 16871-71-9 | ZINCSILICOFLUORIDE | 16871719 |  |  | 5,000 | 313c
Zinc sulfate |  | 7733-02-0 | ZINCSULFATE | 7733020 |  |  | 1,000 | 313c
Zineb |  | 12122-67-7 | ZINEB | 12122677 |  |  |  | 313
Zirconium nitrate |  | 13746-89-9 | ZIRCONIUMNITRATE | 13746899 |  |  | 5,000
Zirconium potassium fluoride |  | 16923-95-8 | ZIRCONIUMPOTASSIUM FLUORIDE | 16923958 |  |  | 1,000
Zirconium sulfate |  | 14644-61-2 | ZIRCONIUMSULFATE | 14644612 |  |  | 5,000
Zirconium tetrachloride |  | 10026-11-6 | ZIRCONIUMTETRACHLORIDE | 10026116 |  |  | 5,000
THE LIST BELOW CONTAINS RCRA WASTE STREAMS AND UNLISTED HAZARDOUS WASTES. THE DESCRIPTIONS OF THE WASTE STREAMS HAVE BEEN TRUNCATED.
THE FOLLOWING LIST SHOULD BE USED FOR REFERENCE ONLY. COMPLIANCE INFORMATION CAN BE FOUND IN 40 CFR PART 302 AND TABLE 302.4
(a) Tetrachloroethylene (CAS No. 127-18-4, RCRA Waste No. U210) | [6 empty] | 100
(b) Trichloroethylene (CAS No. 79-01-6, RCRA Waste No. U228) | [6 empty] | 100
(c) Methylene chloride (CAS No. 75-09-2, RCRA Waste No. U080) | [6 empty] | 1000
(d) 1,1,1-Trichloroethane (CAS No. 71-55-6, RCRA Waste No. U226) | [6 empty] | 1000
(e) Carbon tetrachloride (CAS No. 56-23-5, RCRA Waste No. U211) | [6 empty] | 10
(f) Chlorinated fluorocarbons | [6 empty] | 5000
(a) Tetrachloroethylene (CAS No. 127-18-4, RCRA Waste No. U210) | [6 empty] | 100
(b) Methylene chloride (CAS No. 75-09-2, RCRA Waste No. U080) | [6 empty] | 1000
(c) Trichloroethylene (CAS No. 79-01-6, RCRA Waste No. U228) | [6 empty] | 100
(d) 1,1,1-Trichloroethane (CAS No. 71-55-6, RCRA Waste No. U226) | [6 empty] | 1000
(e) Chlorobenzene (CAS No. 108-90-7, RCRA Waste No. U037) | [6 empty] | 100
(f) 1,1,2-Trichloro-1,2,2-trifluoroethane (CAS No. 76-13-1) | [6 empty] | 5000
(g) o-Dichlorobenzene (CAS No. 95-50-1, RCRA Waste No. U070) | [6 empty] | 100
(h) Trichlorofluoromethane (CAS No. 75-69-4, RCRA Waste No. U121) | [6 empty] | 5000
(i) 1,1,2-Trichloroethane (CAS No. 79-00-5, RCRA Waste No. U227) | [6 empty] | 100
(a) Xylene (CAS No. 1330-20-7, RCRA Waste No. U239) | [6 empty] | 1000
(b) Acetone (CAS No. 67-64-1, RCRA Waste No. U002) | [6 empty] | 5000
(c) Ethyl acetate (CAS No. 141-78-6, RCRA Waste No. U112) | [6 empty] | 5000
(d) Ethylbenzene (CAS No. 100-41-4) | [6 empty] | 1000
(e) Ethyl ether (CAS No. 60-29-7, RCRA Waste No. U117) | [6 empty] | 100
(f) Methyl isobutyl ketone (CAS No. 108-10-1, RCRA Waste No. U161) | [6 empty] | 5000
(g) n-Butyl alcohol (CAS No. 71-36-3, RCRA Waste No. U031) | [6 empty] | 5000
(h) Cyclohexanone (CAS No. 108-94-1, RCRA Waste No. U057) | [6 empty] | 5000
(i) Methanol (CAS No. 67-56-1, RCRA Waste No. U154) | [6 empty] | 5000
(a) Cresols/cresylic acid (CAS No. 1319-77-3, RCRA Waste No. U052) | [6 empty] | 100
(b) Nitrobenzene (CAS No. 98-95-3, RCRA Waste No. U169) | [6 empty] | 1000
(a) Toluene (CAS No. 108-88-3, RCRA Waste No. U220) | [6 empty] | 1000
(b) Methyl ethyl ketone (CAS No. 78-93-3, RCRA Waste No. U159) | [6 empty] | 5000
(c) Carbon disulfide (CAS No. 75-15-0, RCRA Waste No. P022) | [6 empty] | 100
(d) Isobutanol (CAS No. 78-83-1, RCRA Waste No. U140) | [6 empty] | 5000
(e) Pyridine (CAS No. 110-86-1, RCRA Waste No. U196) | [6 empty] | 1000
Unlisted hazardous wastes characteristic of toxicity: