## Title Page
State of Oregon Department of Environmental Quality
Reasonable Potential Analysis
Ammonia Workbook
Revision 1.7.2
Technical analysis spreadsheet to determine the reasonable potential of discharge pollutants to exceed water quality criteria. For questions and comments please contact Spencer Bohaboy.

## Eff. Data
Effluent Data
Ammonia |  |  |  | Temperature |  |  | pH |  |  | Alkalinity |  |  | Instrutions: Cut and paste data in the appropriate field and it will automatically develop summary statistics for use in the RPA. Only # values, "<" and "NDs" are recognized. The Sheet will only accept upto 1000 data points. Estimated values should be hand entered as values with out text and colored red
Conc. (mg/l) | Date | Location | Conc. Transformed | deg. C | Date | Location | S.U. | Date | Location | Conc. (mg/L) | Date | Location
Summary Statistics
[14 empty] | Average | Maximum | 10% | 90% | Count
[13 empty] | Ammonia | -- | -- | -- | -- | --
[13 empty] | Temperature | -- | -- | -- | -- | --
[13 empty] | pH | -- | -- | -- | -- | --
[13 empty] | Alkalinity | -- | -- | -- | -- | --
Instrutions: If the number of ammonia samples is 10 or greater the Coefficent of Variation will be automatically calculated. Otherwise default of 0.6 is shown.
[13 empty] | Ammonia Coefficient of Variation |  | 0.6
[13 empty] | Ammonia Detection Limit |  | 10 | mg/l | *Change as needed
Instructions: Please summarize the source for each type of data in the filelds below.
Sources of Data
Ammonia:
Temperature:
pH:
Alkalinity:
Note on T11: Average is calculated using the values divided by # of reports. For "ND", 0 is used. For "<", the detection limit value below is used

## Amb. Data
Ambient Data
Ammonia |  |  |  | Temperature |  |  | pH |  |  | Alkalinity |  |  | Instrutions: Cut and paste data in the appropriate field and it will automatically develop summary statistics for use in the RPA. Only # values, "<" and "NDs" are recognized. The Sheet will only accept upto 1000 data points. Estimated values should be hand entered as values with out text and colored red
Conc. (mg/l) | Date | Location | Conc. Transformed | deg. C | Date | Location | S.U. | Date | Location | Conc. (mg/L) | Date | Location
Summary Statistics
[14 empty] | Average | Maximum | 10% | 90% | Count
[13 empty] | Ammonia | -- | -- | -- | -- | --
[13 empty] | Temperature | -- | -- | -- | -- | --
[13 empty] | pH | -- | -- | -- | -- | --
[13 empty] | Alkalinity | -- | -- | -- | -- | --
[13 empty] | Ammonia Detection Limit |  | 10 | mg/l | *Change as needed
Instructions: Please summarize the source for each type of data in the fields below.
Sources of Data
Ammonia:
Temperature:
pH:
Alkalinity:
Note on T11: Average is calculated using the values divided by # of reports. For "ND", 0 is used. For "<", the detection limit value below is used

## RPA Det. and WQBEL Cal. (2013)
Ammonia RPA Calculation (2013 Criteria) Revision 1.7
RPA Run Information |  |  |  |  | Please complete the following General Facility Information
Facility Name: | Facility Name: |  |  |  | 1. Enter Facility Design Flow (MGD) |  | * |  | 4. If answered "Yes" to Question 2, then fill in dilution factors from mixing zone study
DEQ File Number: | DEQ File Number: |  |  |  | 2. Do I have dilution values from a mixing zone study? (Yes/No) |  | * |  | Dilution @ ZID (from study) |  |  |  | na |  | Yes | Fresh
Permit Writer Name: | Permit Writer Name: |  |  |  | 3. If answered "No" to Question 2, then fill in the following table |  |  |  | Dilution @ MZ 7Q10 (from study) |  |  |  | na |  | No | Salt
[9 empty] | Dilution @ MZ 30Q5 (from study) |  |  |  | na |  | na | *
Outfall Number: | Outfall Number: |  |  |  | Stream Flow: 7Q10 | CFS | na |  | 5. Is the receiving waterbody fresh or salt water? (Fresh/Salt) |  |  |  | *
[5 empty] | Stream Flow: 30Q5 | CFS | na |  | 6. If answered "Salt" to Question 5, then enter salinity (ppt)
Date of RPA Run: | Enter data here |  |  |  | Stream Flow: 1Q10 | CFS | na |  | Ambient Salinity |  | ppt |  | na
[5 empty] | % dilution at ZID | % | 10% |  | Effluent Salinity |  | ppt |  | na
RPA Run Notes: |  |  |  |  | % dilution at MZ | % | 25% |  | 7. Are Salmonid present? (Yes/No) (Mussels presumed present) |  |  |  | na
Calculated Dilution Factors
[5 empty] | Dilution @ ZID |  | na |  | 8. Please enter statistical Confidence and Probablity values (note: defaults already entered)
KEY: | -- | Intermediate calc.s |  |  | Dilution @ MZ (7Q10) |  | na
* Enter data here | -- | Calculated results |  |  | Dilution @ MZ (30Q5) |  | na |  | Confidence Level |  |  | %'ile | 99%
[9 empty] | Probability Basis |  |  | %'ile | 95%
Dilution Calculations
Inputs | [5 empty] | Outputs
| ZID | MZ (7Q10) | MZ (30Q5) |  |  |  |  | ZID | MZ (7Q10) | MZ (30Q5)
Dilution Factors | na | na | na |  |  | Upstream
[6 empty] | pKa |  | -- | -- | --
Upstream Characterization |  | Acute | Chronic |  |  | Ionization Fraction |  | -- | -- | --
Temperature | deg. C | -- | -- |  |  | Total Inorganic Carbon | mg/L CaCO3 | -- | -- | --
pH |  | -- | --
Alkalinity | mg/L CaCO3 | -- | -- |  |  | Effluent
[6 empty] | pKa |  | -- | -- | --
Effluent Characterization | [5 empty] | Ionization Fraction |  | -- | -- | --
Temperature | deg. C | -- | -- |  |  | Total Inorganic Carbon | mg/L CaCO3 | -- | -- | --
pH |  | -- | --
Alkalinity | mg/L CaCO3 | -- | -- |  |  | Mixing Zone
[6 empty] | Temperature | deg. C | -- | -- | --
*Calculation of pH of a mixture of two flows based on the procedure in EPA's DESCON program (EPA, 1988. Technical Guidance on Supplementary Stream Design Conditions for Steady State Modeling. USEPA Office of Water, Washington D.C.) | [5 empty] | Alkalinity | mg/L CaCO3 | -- | -- | --
[6 empty] | Total Inorganic Carbon | mg/L CaCO3 | -- | -- | --
[6 empty] | pKa |  | -- | -- | --
[6 empty] | pH |  | -- | -- | --
** Selection of acute alkalinity %ile is based on pH of effluent vs ambient. For the chronic criteria, average alkalinity values are used. | [5 empty] | Salinity | ppt | -- | --
Reasonable Potential Analysis
Pollutant Parameter |  | Identify Pollutants of Concern |  |  |  |  | Determine In-Stream Conc. |  |  |  | WQ CRITERIA
|  | # of Samples | Highest Effluent Conc. | Coefficent of Variation | Est. Maximum Effluent Conc. | RP at end of pipe? | Ambient Conc. | Max Total Conc. at ZID | Max Total Conc. at RMZ (7Q10) | Max Total Conc. at RMZ (30Q5) | Acute CMC | Chronic Calc. (4-day avg.) | Chronic Calc. (7Q10) | Chronic Calc. (30 day avg.)
Calcualtion Factors
|  |  | mg/l | Default=0.6 | mg/l | (Yes/No) | mg/l | mg/l | mg/l | mg/l | mg/l | mg/L | mg/l | mg/l |  |  |  | %'tile | sigma | M Factor
Ammonia (Freshwater Salmonids) |  | -- | -- | -- | -- | -- | -- | -- | -- | -- | -- | -- |  | -- |  |  |  | #VALUE! | #VALUE! | #VALUE!
Ammonia (Freshwater, Salmonids absent) |  | -- | -- | -- | -- | -- | -- | -- | -- | -- | -- | -- |  | -- |  |  |  | #VALUE! | #VALUE! | #VALUE!
Ammonia (Salt Water) |  | -- | -- | -- | -- | -- | -- | -- | -- |  | -- |  | -- |  |  |  |  | #VALUE! | #VALUE! | #VALUE!
Pollutant Parameter |  | Det. Reasonable Potential
Is there Reasonable Potential to Exceed? (Yes/No)
|  | Acute | Chronic (4 day avg.) | Chronic (7Q10) | Chronic (30 day avg.)
Ammonia (Freshwater Salmonids) |  | -- | -- |  | -- | [11 empty] | Salt water cals
Ammonia (Freshwater, Salmonids absent) |  | -- | -- |  | -- | [11 empty] | Molal Ionic Strength ZID | Molal Ionic Strength RMZ | pKas | pKas | % Unionized |  | Unionized |  | Total NH3
Ammonia (Salt Water) |  | -- |  | -- | [14 empty] | ZID | RMZ | acute | chronic | acute | chronic | acute | chronic
Effluent Limits | [16 empty] | #VALUE! | #VALUE! | #VALUE! | #VALUE! | #VALUE! | #VALUE! | 0.233 | 0.035 | #VALUE! | #VALUE!
Pollutant Parameter |  | # of Req's Samples | Waste Load Allocations |  |  |  | Long Term Average | [5 empty] | Effluent Limits
|  |  | Acute WLA | Chronic WLA (4 day avg.) | Chronic WLA (7Q10) | Chronic WLA (30Q5) | Acute LTA | Chronic LTA (4 day avg.) | Chronic LTA (7Q10) | Chronic LTA (30Q5) | Min. LTA |  | Max Daily (MDL) | Monthly (AML)
|  | #/month | mg/l | mg/l | mg/l | mg/l | mg/l | mg/l | mg/l | mg/l | mg/l |  | 99% | 95%
Ammonia (Freshwater Salmonids) |  | -- | -- | -- |  | -- | -- | -- |  | -- | -- |  | -- | --
Ammonia (Freshwater, Salmonids absent) |  | -- | -- | -- |  | -- | -- | -- |  | -- | -- |  | -- | --
Ammonia (Salt Water) |  | -- | -- |  | -- |  | -- |  | -- |  | -- |  | -- | --
*It should be noted that this spreadsheet reflects a slightly simplified calucation approach. In the case where RP is found by a very small margin, the user should request technical assistance for calculation and use of alternate Effluent Characterization Data.
Note on H6: Enter "Yes" if dilution is known, and enter dilution values for ZID and MZ. If dilution is not known enter "No" and enter information for 7Q10, 30Q5, 1Q10, % dilution, and effluent flow below.
Note on H12: Default value for allowable stream flow at ZID is 10%. Permit writer may modify this based upon Best Professional Judgement Make sure to enter the decimal value of the percentage 0.10 = 10%
Note on H13: Default value for allowable stream flow at edge of the mizing zone is 25%. Permit writer may modify this based upon Best Professional Judgement. Make sure to enter the decimal value of the percentage 0.25 = 25%
Note on J13: Specifically, Northwest Salmonids refered to as "Oncorhyuchus"
Note on N13: For fresh water acute criteria for temperatures lower than 15.7C salmonids are more sensative than mussels
Note on H14: This is the calculated dilution based on the 7Q10, 1Q10 etc. data entered below. This calculated dilution will be used when "N" is entered into the adjacent box.
Note on N17: Percentile may be changed if rationale is provided
Note on J18: Probability Basis: Upper boundary of the effluent distribution
Note on N18: Percentile may be changed if rationale is provided
Note on C26: 90th % from Ambient temperature tab
Note on C27: 90th % from LASAR ambient dta tab
Note on C28: Percentile depends upon pH for both ambient and effluent: pH: effluent>Ambient = 10% ambient and 90% effluent effluent<Ambient = 90% ambient and 10% effluent
Note on D28: BOHABOY Spencer: For Chronic calculations, average alkalinity values will be used.
Note on C31: 90th % from effluent temperature tab
Note on C32: 90th % from effluent pH tab
Note on C33: The percentile for alkalinity depends upon pH for both ambient and effluent: pH: effluent>Ambient = 10% ambient and 90% effluent effluent<Ambient = 90% ambient and 10% effluent If no data assumed 75 mg/L as a worst case condition
Note on D33: BOHABOY Spencer: For Chronic calculations, average alkalinity values will be used.
Note on C43: This field does not automatically refer to Monitoring spreadsheet since # of sample can changed with Tier 2 Monitoring
Note on D43: - Enter the highest reported concentration during the monitoring period. Typically in Total Recoverable in ug/l. - Enter "nd" if all analytical results were non-detect -In cases where robust data sets are available (min. of 2/week for multiple seasons) it is possible to perform a less conservative RPA using a highest 30 day rolling average and a highest 4-day subset of that 30 day period. Contact technical assistance in helping to develop this analysis.
Note on E43: Default: 1 to 9 samples, CV = 0.6 >10 samples, CV = calculated value (See Sec. 3.3 of RPA IMD)
Note on F43: Also called the "Critical Value" in TSD and EPA Permit Writers Manual. This is calculated as the upper boundary of the expected lognormal distribution of the effluent concentraion at a high confidence level.
Note on G43: Will report "Yes" or "No. In the event where analysis results in non-detect a "Non-Det." will be indicated
Note on H43: 1 to 4 data points = Most conservative value >4 data points = 90th percentile of data range
Note on L43: If "data" appears, need to enter dilution data and/or hardness data. If "na" appears, there are no WQ criteria.
Note on M43: This value is a secondary analysis that evaluates 2.5 x the 30Q5 criteria
Note on N43: If "data" appears, need to enter dilution data and/or hardness data. If "na" appears, there are no WQ criteria
Note on O43: If "data" appears, need to enter dilution data and/or hardness data. If "na" appears, there are no WQ criteria
Note on L47: Selectes the lowest of Salmonid or Inverterate criteria
Note on A49: Calculations based upon EPA formula in standard: http://water.epa.gov/scitech/swguidance/standards/upload/2001_10_12_criteria_ambientwqc_ammoniasalt1989.pdf
Note on C51: If "--" appears, there are no WQ criteria calculated.
Note on D52: This value is a secondary analysis that evaluates 2.5 x the 30Q5 criteria but using the 7Q10 max concentration
Note on A55: Calculations based upon EPA formula in standard: http://water.epa.gov/scitech/swguidance/standards/upload/2001_10_12_criteria_ambientwqc_ammoniasalt1989.pdf
Note on C57: Cell will set default sample frequency depending upon the limiting LTA factor. If Acute LTA is the min. value, # of samples must be a min of 4. If Chroninc LTA is the min. value, # of sampels must be a min. of 30.
Note on H58: at 99th % Probability Basis "z" statistic 99%=2.326 95%=1.645
Note on J58: at 99th % Probability Basis 99%=2.326 95%=1.645
Note on K58: at 99th % Probability Basis 99%=2.326 95%=1.645
Note on N59: % percent occurance
Note on O59: % occurrence
Note on A62: Calculations based upon EPA formula in standard: http://water.epa.gov/scitech/swguidance/standards/upload/2001_10_12_criteria_ambientwqc_ammoniasalt1989.pdf

## Salinity Conversion
Normalized Conductivity (umho/cm@25C) | Temperature (deg C) | Un-normalized Conductivity (uS/cm) | Rt | Salinity
150 | 55 | 232.8 | 0.002703 | 0.074269
500 | 10 | 362 | 0.0095044 | 0.24597
5000 | 10 | 3620 | 0.095044 | 2.7388
|  | 0 | 0 | -0.0019075
|  | 0 | 0 | -0.0019075
|  | 0 | 0 | -0.0019075
|  | 0 | 0 | -0.0019075
|  | 0 | 0 | -0.0019075
|  | 0 | 0 | -0.0019075
|  | 0 | 0 | -0.0019075
|  | 0 | 0 | -0.0019075
|  | 0 | 0 | -0.0019075
|  | 0 | 0 | -0.0019075
|  | 0 | 0 | -0.0019075
|  | 0 | 0 | -0.0019075
|  | 0 | 0 | -0.0019075
|  | 0 | 0 | -0.0019075
|  | 0 | 0 | -0.0019075
|  | 0 | 0 | -0.0019075
|  | 0 | 0 | -0.0019075
|  | 0 | 0 | -0.0019075
|  | 0 | 0 | -0.0019075
|  | 0 | 0 | -0.0019075
|  | 0 | 0 | -0.0019075
|  | 0 | 0 | -0.0019075
|  | 0 | 0 | -0.0019075
|  | 0 | 0 | -0.0019075
|  | 0 | 0 | -0.0019075
|  | 0 | 0 | -0.0019075
|  | 0 | 0 | -0.0019075
|  | 0 | 0 | -0.0019075
|  | 0 | 0 | -0.0019075
|  | 0 | 0 | -0.0019075
|  | 0 | 0 | -0.0019075
|  | 0 | 0 | -0.0019075
|  | 0 | 0 | -0.0019075
|  | 0 | 0 | -0.0019075
|  | 0 | 0 | -0.0019075
|  | 0 | 0 | -0.0019075
|  | 0 | 0 | -0.0019075
|  | 0 | 0 | -0.0019075
|  | 0 | 0 | -0.0019075
|  | 0 | 0 | -0.0019075
|  | 0 | 0 | -0.0019075
|  | 0 | 0 | -0.0019075
|  | 0 | 0 | -0.0019075
|  | 0 | 0 | -0.0019075
|  | 0 | 0 | -0.0019075
|  | 0 | 0 | -0.0019075
|  | 0 | 0 | -0.0019075
|  | 0 | 0 | -0.0019075
|  | 0 | 0 | -0.0019075
|  | 0 | 0 | -0.0019075
|  | 0 | 0 | -0.0019075
|  | 0 | 0 | -0.0019075
|  | 0 | 0 | -0.0019075
|  | 0 | 0 | -0.0019075
|  | 0 | 0 | -0.0019075
|  | 0 | 0 | -0.0019075
|  | 0 | 0 | -0.0019075
|  | 0 | 0 | -0.0019075
|  | 0 | 0 | -0.0019075
|  | 0 | 0 | -0.0019075
|  | 0 | 0 | -0.0019075
|  | 0 | 0 | -0.0019075
|  | 0 | 0 | -0.0019075
|  | 0 | 0 | -0.0019075
|  | 0 | 0 | -0.0019075
|  | 0 | 0 | -0.0019075
|  | 0 | 0 | -0.0019075
|  | 0 | 0 | -0.0019075
|  | 0 | 0 | -0.0019075
|  | 0 | 0 | -0.0019075
|  | 0 | 0 | -0.0019075
|  | 0 | 0 | -0.0019075
|  | 0 | 0 | -0.0019075
|  | 0 | 0 | -0.0019075
|  | 0 | 0 | -0.0019075
|  | 0 | 0 | -0.0019075
|  | 0 | 0 | -0.0019075
|  | 0 | 0 | -0.0019075
|  | 0 | 0 | -0.0019075
|  | 0 | 0 | -0.0019075
|  | 0 | 0 | -0.0019075
|  | 0 | 0 | -0.0019075
|  | 0 | 0 | -0.0019075
|  | 0 | 0 | -0.0019075
|  | 0 | 0 | -0.0019075
|  | 0 | 0 | -0.0019075
|  | 0 | 0 | -0.0019075
|  | 0 | 0 | -0.0019075
|  | 0 | 0 | -0.0019075
|  | 0 | 0 | -0.0019075
|  | 0 | 0 | -0.0019075
|  | 0 | 0 | -0.0019075
|  | 0 | 0 | -0.0019075
|  | 0 | 0 | -0.0019075
|  | 0 | 0 | -0.0019075
|  | 0 | 0 | -0.0019075
Salinity Conversion Calculation
Instructions: enter the normalized conductivity (umhos/cm@25C) in column A and the temperature in column B. The calculated salinity will appear in column E. DEQ's lab reports normalized conductivity at 25C.
Note: Only normalized or non-normalized conductivity should be entered into the data sheet, not both.
Salinity is calculated from the un-normalized or normalized conductivity according to the algorithm outlined in Standard Methods for the Examination of Water and Wastewater, 18th Edition, p. 2-47. The equation for Rt was taken from "Specific Conductance: Theoretical considerations and application to analytical quality control" by R.L. Miller, W.L. Bradford, and N.E. Peters. United States Geological Survey Water-Supply Paper 2311. 1988. USGS, Federal Center Box 25425, Denver, CO 80225. A value of 1.84 %/ deg C is used as the un-normalizing factor (the same value used in the EC200 to normalise). This value can be changed if desired by modifying the equations in column C.

## Performance Based Limits
Performance-based Effluent Limits |  |  | Discussion
This apporach for calculating performance based effluent limits from EPA's TSD Appendix page E-6. |  |  | * This spreadsheet uses a distribution fitting method based upon the daily measurements.
Raw Data |  |  | * For the Daily Effluent Limit, a simple lognormal distribution is used.
Date | Pollutant (mg/L) | ln(Pollutant conc) | * For the Monthly Average Limits, depending on the number of monthly compliance samples collected
a lognormal(n=<10) or normal (n=>10) distributions are used.
* For cases where the data sets include large numbers of "non-detects" or "NDs", a delta-lognormal
distribution should be used. This is not supported on this spreadsheet and contact technical assistance
(Spencer Bohaboy or Steve Schnurbusch) for help. (EPA TSD E-10, E-16, E-18)
Instructions
1. Cut and paste date and monitoring result into balnk columns.
2. If "nd" is reported, enter 1/2 of the detection limit
3. Enter the number of sample results
4. Select percentiles for limits. Defaults are provided.
Summary Statistics & Input Variables
LogNormal Transformed Mean: |  | #DIV/0!
LogNormal Transformed Variance: |  | #DIV/0!
Number of Samples per month for compliance monitoring: |  | 4
| Max Daily Percentile | 99%
| Avg. Monthly Percentile | 95%
E(X) = |  | #DIV/0!
V(X) = |  | #DIV/0!
VARn |  | #DIV/0!
MEANn= |  | #DIV/0!
VAR(Xn)= |  | #DIV/0!
Log-normal calc for average monthly limit. |  | #DIV/0! | <10
Normal calc for average monthly limit. |  | #DIV/0! | >10
Maximum Daily Effluent Limit (mg/l): |  | #DIV/0!
Average Monthly Effluent Limit (mg/l): |  | #DIV/0!
? Guidance seem to indicate intent on monitoirng count is within a 30 day period and not necessarily multip samples over a longer time period.

## Version
Revision # | Date | Editor | Comments
Beta | 03/2015 | Spencer Bohaboy | Beta version for internal evaluation
1.0 | 09/2015 | Spencer Bohaboy | First version for internal and external use for 2013 approved ammonia criteria
1.1 | 10/2015 | Spencer Bohaboy | Add more detail on alternate chronic analysis, miscellaneous corrections
1.2 | 12/2015 | Spencer Bohaboy | Add funtion to reflect all WLA when ever RP is found
1.3 | 3/2016 | Spencer Bohaboy | Add guidance on alkalinity and other variables
1.5 | 10/2017 | Spencer Bohaboy | Add Performance Based Effluent Limits
1.6 | 2/2018 | Spencer Bohaboy | Add Salinity Calculator, data sheets and misc. updates.
1.61 | 8/2018 | Spencer Bohaboy | Minor changes to units
1.7 | 2/2019 | Spencer Bohaboy | Changes to address EPA Corrections, change alkalinity statistics used for acute and chronic conditions.
1.7.1 | 3/2019 | Spencer Bohaboy | minor changes to ambient and effluent data sheet
1.7.2 | 5/2019 | Spencer Bohaboy | Minor changes to fix a correction