## Intro
Guide to Tables of Vapor Intrusion RBCs Based on EPA VISL Calculations
March 2024
This spreadsheet contains new risk-based concentrations (RBCs) for vapor intrusion pathways based on EPA’s vapor intrusion screening level (VISL) calculator. The scenarios evaluated are residential and commercial. Results are provided in the associated tabs.
The tabs labeled Residential and Commercial are for chronic RBCs. RBCs are provided for air (RBCair), soil vapor (RBCsv) and water to indoor air (RBCwi). EPA does not include an urban residential exposure scenario in their VISL calculations. DEQ is no longer supporting default urban residential exposure values, and therefore DEQ did not develop vapor intrusion RBCs for this scenario. Default exposure parameter values were used except that groundwater temperature was modified from a default value of 25° C to the mean Oregon value of 12.5° C.
See the TPH tab for supporting information on how TPH RBCs were calculated. DEQ-calculated TPH RBCs are included at the bottom of the RBC tables.
Acute RBCs have a separate tab. Acute RBCs were derived from DEQ's Cleaner Air Oregon RBCs. RBCair for commercial exposure was adjusted be a factor of 3 to account for 8 hours of exposure rather than a full day of 24 hours used for residential exposure. Acute RBCsv and RBCwi values were calculated from acute RBCair values based on the results of the VISL calculations for chronic exposure.
Notes
The explanations for the lack of VISL values are the following:
NITI = no inhalation toxicity information
NV = not volatile
No EPA value = Missing VISL values. No attempt was made to document the reasons.
Sorting
For possible future use, chemicals can be sorted by chemical class in the far right column.
Dioxin = chlorinated dibenzo-p-dioxins and chlorinated dibenzofurans
PCB = polychlorinated biphenyls
PFAS = per- and polyfluorinated alkyl substances
PAH = polycyclic aromatic hydrocarbons
TPH = total petroleum hydrocarbons
Other chemical classes can be created.
A table combining chronic and acute RBCs was developed in the PDF Table tab to assist in preparing a PDF table. The table uses the list of chemicals from the chronic RBC tables. There is also a hidden PDF tab that was used to develop the PDF Table tab.
Supporting Information
The RBC chronic tables include both cancer and noncancer values (if applicable) in the far right columns. The lower value is used in the RBC calculations. Acute RBCs only include noncancer values.
Input values for the chronic scenarios are provided in the Air Inputs tab. Chemical properties are provided in the last tab.
Additional information provided by the VISL calculations is retained in the chronic RBC tables, but hidden for ease of viewing. To view this information, you can un-hide columns. Similarly, columns of values used to calculate acute RBCs are hidden, but can be un-hidden for viewing.

## TPH
Total Petroleum Hydrocarbons
In 2003, DEQ established default RBCs for TPH-gasoline, TPH-diesel, and TPH-mineral-oil based on twelve aliphatic and aromatic fractions (Risk-Based Decision Making for the Remediation of Petroleum-Contaminated Sites, DEQ, Sept. 2003). EPA does not have VISLs for TPH, but VISLs are available for six total petroleum hydrocarbon aliphatic and aromatic fractions. To generate TPH RBCs, DEQ applied the toxicity information for EPA’s six fractions to DEQ’s twelve fractions as shown in Table 1. | [7 empty] | DEQ RBDM
In some cases the equivalent carbon (EC) ranges do not match exactly, but are considered sufficiently similar for incorporating new toxicity information. The current reference for toxicity values is EPA’s Provisional Peer-Reviewed Toxicity Values for Complex Mixtures of Aliphatic and Aromatic Hydrocarbons (various CASRNs) (EPA/690/R-22/003F, September 2022) and associated prior documents. This information was included in EPA’s November 2022 regional screening level tables.
DEQ’s approach using twelve fractions instead of EPA’s six fractions provides greater accuracy in developing RBCs. Therefore DEQ decided to not adopt EPA’s more generalized chemical properties for the aliphatic and aromatic fractions. EPA’s updates to properties of individual constituents were adopted by DEQ.
DEQ applied most of the new toxicity values in the TPH RBC spreadsheet (see link above), including updating toxicity values for the trimethylbenzenes. The exceptions were the high molecular weight aromatic compounds. EPA uses benzo[a]pyrene as the surrogate compound for toxicity of the aromatic high fraction. For the vapor intrusion pathway, EPA screens out chemicals that are considered non-volatile, defined as having a unitless Henry's Law Constant less then 1E-5 or a vapor pressure less than 1 mm Hg. Based on these criteria, EPA concluded that vapor intrusion screening levels should not be calculated for the aromatic high molecular weight fraction, defined by EPA as EC11-EC35. DEQ agrees with this determination for aromatic fractions greater than EC16, but considers it overly broad to conclude that the entire large equivalent carbon range EC11-EC35 is non-volatile. A review of the chemical and physical properties of aromatic EC12-EC16 indicates this fraction has a sufficiently high vapor pressure and thus volatility to generate vapor intrusion risks.
Because of these volatility issues, for the purpose of developing an indoor air RBC for vapor intrusion, DEQ decided to not include the aromatic >EC16-EC21 and >EC21-EC34 ranges in calculating TPH RBCs. For the aromatic >EC12-EC16 range, DEQ evaluated the uncertainty associated with applying toxicity values for benzo[a]pyrene to this range, and concluded that this may not be appropriate. Pending further review, the prior toxicity values for aromatic >EC12-EC16 are used in the TPH RBC calculations.
The TPH RBC spreadsheet was used to calculate RBCair, but not the vapor intrusion RBCs. Instead, information in the spreadsheet was used as the basis for calculating new RBCs for RBCsv and RBCwi. For soil vapor RBCs, DEQ used EPA’s attenuation factors for soil vapor. The additional calculations were performed in the Residential and Occupational tabs of this spreadsheet. RBCair values were divided by EPA’s attenuation factor of 0.03 to calculate new RBCsv values. (Using DEQ’s terminology, the attenuation factor is 1/0.03 = 33).
The calculation of new RBCwi values is more complicated because DEQ previously used the Johnson/Ettinger transport model, not attenuation factors, and the new EPA attenuation factor (AF) is applied to the soil vapor concentration as a result of volatilization from groundwater, not the groundwater concentration. To accomplish the calculation, DEQ used the distribution of fractions for each of the default materials (gasoline, diesel, and transformer mineral oil) from the Calculation tab of the TPH RBC spreadsheet, as shown in Table 2 (TPHgasoline), Table 3 (TPHdiesel), and Table 4 (TPHmineral-oil). We applied EPA’s groundwater attenuation factor of 1,000 (in DEQ terminology, which is 0.001 in EPA terminology) to calculate indoor air concentrations for each of the fractions. These air concentrations were then divided by their RBCair values to generate hazard quotients. The hazard quotients were summed to calculate a hazard index for the material. Calculations were performed separately for residential and occupational scenarios because the RBCair values are different. The next step was to divide the total TPH concentration in groundwater by the hazard index to calculate the groundwater concentration associated with a hazard index of 1.
The calculated groundwater concentration does not include an adjustment for temperature in Henry’s Law Constant (HLC), used to estimate the soil vapor concentration associated with a groundwater concentration. The best way to make this adjustment is to modify HLC for each fraction. However, HLC equations for temperature adjustments are not available for the hydrocarbon fractions used by DEQ. As an approximation, DEQ modified temperature from the default 25°C to the Oregon average value of 12.5°C for representative constituents of TPH, as shown in Table 5. The average adjustment factor was 0.52, indicating that HLC at 12.5°C was about half the value at 25°C. To provide confidence in this value, a similar calculation was performed for the TPH fractions used by EPA. The temperature correction was only available for three of the six fractions. The average adjustment factor was also 0.52. The factor was then applied to the initial TPH RBCwi values to generate final estimates of RBCwi that are about twice the initial estimate.
Table 1. Comparison of DEQ and EPA TPH Fraction Equivalent Carbon Ranges
DEQ Fraction |  | EPA Fraction
Aliphatic EC5 - EC6 |  | Aliphatic low (EC5 - EC8)
Aliphatic >EC6 - EC8 |  | Aliphatic low (EC5 - EC8)
Aliphatic >EC8 - EC10 |  | Aliphatic medium (>EC8 - EC16)
Aliphatic >EC10 - EC12 |  | Aliphatic medium (>EC8 - EC16)
Aliphatic >EC12 - EC16 |  | Aliphatic medium (>EC8 - EC16)
Aliphatic >EC16 - EC21 |  | Aliphatic high (>EC16 – EC35)
Aliphatic >EC21 - EC34 |  | Aliphatic high (>EC16 – EC35)
Aromatic >EC8 - EC10 |  | Aromatic low* (EC6 - <EC9)
Aromatic >EC10 - EC12 |  | Aromatic medium (EC9 - <EC11)
Aromatic >EC12 - EC16 |  | Aromatic high (EC11 – EC35)
Aromatic >EC16 - EC21 |  | Aromatic high (EC11 – EC35)
Aromatic >EC21 - EC34 |  | Aromatic high (EC11 – EC35)
Note: * EPA recommends evaluating individual constituents for this range, which is consistent with DEQ’s approach.
Table 2. Distribution of Gasoline Fractions and Calculation of RBCwi
Calculations for | Gasoline |  |  |  | Distribution of Constituent Concentrations
| Sample Concentration |  |  | Initial | Between 3 or 4 Phases |  |  |  | Residential |  |  | Occupational
Fuel Fraction | Adjusted | Weight | mmoles | Mole | Cw/Si | Xi | Cair | Cair/1000 | RBCair | HQ | Cair/1000 | RBCair | HQ | Cwater | Csorbed | Cproduct | Trial Value
| (mg/kg) | Fraction |  | Fraction |  |  | (ug/m3) | [6 empty] | (mg/L) | (mg/kg) | (mg/kg) | Xi
Aliphatic C5-C6 | 36.0961 | 0.206 | 0.44563 | 0.25358 | 0.11031 | 0.25358 | 131052205.6512 | 131052.2057 | 417.1429 | 314.1662 | 131052.2057 | 1752 | 74.8015 | 3.9713 | 15.7725 | 0 | 0
Aliphatic >C6-C8 | 38.5492 | 0.22 | 0.38549 | 0.21936 | 0.25843 | 0.21936 | 69777403.3668 | 69777.4034 | 417.1429 | 167.2746 | 69777.4034 | 1752 | 39.8273 | 1.3955 | 27.7789 | 0 | 0
Aliphatic >C8-C10 | 15.7701 | 0.09 | 0.12131 | 0.069028 | 0.2152 | 0.069028 | 7402963.0799 | 7402.9631 | 104.2857 | 70.9873 | 7402.9631 | 438 | 16.9017 | 0.092537 | 14.6314 | 0 | 0
Aliphatic >C10-C12 | 5.2567 | 0.03 | 0.032854 | 0.018695 | 0.12132 | 0.018695 | 494995.3519 | 494.9954 | 104.2857 | 4.7465 | 494.9954 | 438 | 1.1301 | 0.004125 | 5.1807 | 0 | 0
Aliphatic >C12-C16 | 0 | 0 | 0 | 0 | 0 | 0 | 0 | 0 | 104.2857 | 0 | 0 | 438 | 0 | 0 | 0 | 0 | 0
Aliphatic >C16-C21 | 0 | 0 | 0 | 0 | 0 | 0 | 0 | 0 | 1.0429e+19 | 0 | 0 | 4.38e+19 | 0 | 0 | 0 | 0 | 0
Aliphatic >C21-C34 | 0 | 0 | 0 | 0 | 0 | 0 | 0 | 0 | 1.0429e+19 | 0 | 0 | 4.38e+19 | 0 | 0 | 0 | 0 | 0
Aromatic >C8-C10 | 15.8052 | 0.0902 | 0.13171 | 0.074947 | 0.030137 | 0.074947 | 940264.0979 | 940.2641 | 1.0429e+19 | 9.0162e-17 | 940.2641 | 4.38e+19 | 2.1467e-17 | 1.9589 | 15.5231 | 0 | 0
Aromatic >C10-C12 | 3.9425 | 0.0225 | 0.030327 | 0.017257 | 0.012465 | 0.017257 | 43627.8602 | 43.6279 | 62.5714 | 0.69725 | 43.6279 | 262.8 | 0.16601 | 0.31163 | 3.9139 | 0 | 0
Aromatic >C12-C16 | 0 | 0 | 0 | 0 | 0 | 0 | 0 | 0 | 104.2857 | 0 | 0 | 438 | 0 | 0 | 0 | 0 | 0
Aromatic >C16-C21 | 0 | 0 | 0 | 0 | 0 | 0 | 0 | 0 | 1.0429e+19 | 0 | 0 | 4.38e+19 | 0 | 0 | 0 | 0 | 0
Aromatic >C21-C34 | 0 | 0 | 0 | 0 | 0 | 0 | 0 | 0 | 1.0429e+19 | 0 | 0 | 4.38e+19 | 0 | 0 | 0 | 0 | 0
n-Hexane | 4.2054 | 0.024 | 0.0489 | 0.027825 | 0.036367 | 0.027825 | 25851938.8039 | 25851.9388 | 730 | 35.4136 | 25851.9388 | 3066 | 8.4318 | 0.34549 | 0.22716 | 0 | 0
Benzene | 4.3806 | 0.025 | 0.056161 | 0.031958 | 0.0029313 | 0.031958 | 1210581.4869 | 1210.5815 | 31.2857 | 38.6944 | 1210.5815 | 131.4 | 9.2129 | 5.247 | 3.8251 | 0 | 0
Toluene | 21.0269 | 0.12 | 0.22855 | 0.13005 | 0.031174 | 0.13005 | 4526269.0776 | 4526.2691 | 5214.2857 | 0.86805 | 4526.2691 | 21900 | 0.20668 | 16.3977 | 19.1771 | 0 | 0
Ethylbenzene | 3.5045 | 0.02 | 0.033061 | 0.018813 | 0.0088196 | 0.018813 | 488259.8801 | 488.2599 | 1042.8571 | 0.46819 | 488.2599 | 4380 | 0.11147 | 1.4905 | 3.3246 | 0 | 0
Total Xylenes | 19.2746 | 0.11 | 0.18184 | 0.10347 | 0.089696 | 0.10347 | 2620493.4709 | 2620.4935 | 104.2857 | 25.128 | 2620.4935 | 438 | 5.9829 | 9.5078 | 18.2027 | 0 | 0
1,2,4-trimethylbenzene | 5.2567 | 0.03 | 0.043806 | 0.024927 | 0.02899 | 0.024927 | 423141.9124 | 423.1419 | 62.5714 | 6.7625 | 423.1419 | 262.8 | 1.6101 | 1.6524 | 5.0754 | 0 | 0
1,3,5-trimethylbenzene | 1.7172 | 0.0098 | 0.01431 | 0.0081428 | 0.011357 | 0.0081428 | 199578.8903 | 199.5789 | 62.5714 | 3.1896 | 199.5789 | 262.8 | 0.75943 | 0.54743 | 1.648 | 0 | 0
Naphthalene | 0.43806 | 0.0025 | 0.0034223 | 0.0019474 | 0.0017668 | 0.0019474 | 1001.8475 | 1.0018 | 3.1286 | 0.32023 | 1.0018 | 13.14 | 0.076244 | 0.054772 | 0.43404 | 0 | 0
TPH | 175.2238 | 1 | 1.7574 | 1 | 0.95898 | 1 | 245032724.7774 | 245031.7229 |  | 668.3964 | 245032.7248 |  | 159.2182 | 42.9771 | 134.7145 | 0 | 0
[5 empty] | Preliminary RBCwi (mg/L) |  |  |  | Residential | 0.064299 |  | Occupational | 0.26993 | mg/L
[5 empty] | Preliminary RBCwi (ug/L) |  |  |  |  | 64.2989 |  |  | 269.9259 | ug/L
[5 empty] | Temperature Adjusted RBCwi (ug/L) |  |  |  |  | 123.6516 |  |  | 519.0882 | ug/L
Table 3. Distribution of Diesel Fractions and Calculation of RBCwi
Calculations for | Diesel/Heating Oil |  |  |  | Distribution of Constituent Concentrations
| Sample Concentration |  |  | Initial | Between 3 or 4 Phases |  |  |  | Residential |  |  | Occupational
Fuel Fraction | Adjusted | Weight | mmoles | Mole | Cw/Si | Xi | Cair | Cair/1000 | RBCair | HQ | Cair/1000 | RBCair | HQ | Cwater | Csorbed | Cproduct | Trial Value
| (mg/kg) | Fraction |  | Fraction |  |  | (ug/m3) | [6 empty] | (mg/L) | (mg/kg) | (mg/kg) | Xi
Aliphatic C5-C6 | 0 | 0 | 0 | 0 | 0 | 0 | 0 | 0 | 417.1429 | 0 | 0 | 1752 | 0 | 0 | 0 | 0 | 0
Aliphatic >C6-C8 | 0 | 0 | 0 | 0 | 0 | 0 | 0 | 0 | 417.1429 | 0 | 0 | 1752 | 0 | 0 | 0 | 0 | 0
Aliphatic >C8-C10 | 2353.4707 | 0.019958 | 18.1036 | 0.031045 | 32.1159 | 0.031103 | 1076249.4423 | 1076.2494 | 104.2857 | 10.3202 | 1076.2494 | 438 | 2.4572 | 0.013453 | 2.1271 | 19948.7628 | 0.031286
Aliphatic >C10-C12 | 8237.1474 | 0.069854 | 51.4822 | 0.088284 | 190.1094 | 0.088488 | 363162.0768 | 363.1621 | 104.2857 | 3.4824 | 363.1621 | 438 | 0.82914 | 0.0030264 | 3.8009 | 69851.7495 | 0.08901
Aliphatic >C12-C16 | 41185.7372 | 0.34927 | 205.9287 | 0.35313 | 2155.6881 | 0.35406 | 140749.3438 | 140.7493 | 104.2857 | 1.3497 | 140.7493 | 438 | 0.32135 | 0.00027067 | 6.7829 | 349361.9944 | 0.35615
Aliphatic >C16-C21 | 40009.0019 | 0.33929 | 148.1815 | 0.25411 | 5071.5947 | 0.2548 | 3139.7295 | 3.1397 | 1.0429e+19 | 3.0107e-19 | 3.1397 | 4.38e+19 | 7.1683e-20 | 6.4076e-07 | 2.0215 | 339418.7601 | 0.2563
Aliphatic >C21-C34 | 0 | 0 | 0 | 0 | 0 | 0 | 0 | 0 | 1.0429e+19 | 0 | 0 | 4.38e+19 | 0 | 0 | 0 | 0 | 0
Aromatic >C8-C10 | 296.5373 | 0.0025147 | 2.4711 | 0.0042376 | 0.56543 | 0.004218 | 132371.2032 | 132.3712 | 1.0429e+19 | 1.2693e-17 | 132.3712 | 4.38e+19 | 3.0222e-18 | 0.27577 | 2.1854 | 2497.2092 | 0.0042427
Aromatic >C10-C12 | 870.7842 | 0.0073846 | 6.6983 | 0.011487 | 2.7532 | 0.011471 | 40382.9782 | 40.383 | 62.5714 | 0.64539 | 40.383 | 262.8 | 0.15366 | 0.28845 | 3.6228 | 7356.9891 | 0.011538
Aromatic >C12-C16 | 9413.8828 | 0.079833 | 62.7592 | 0.10762 | 64.5668 | 0.10774 | 33314.7203 | 33.3147 | 104.2857 | 0.31946 | 33.3147 | 438 | 0.076061 | 0.62858 | 15.7518 | 79734.0166 | 0.10838
Aromatic >C16-C21 | 14120.8242 | 0.11975 | 74.3201 | 0.12745 | 273.8919 | 0.12774 | 1085.7842 | 1.0858 | 1.0429e+19 | 1.0412e-19 | 1.0858 | 4.38e+19 | 2.479e-20 | 0.083522 | 6.6187 | 119745.0008 | 0.1285
Aromatic >C21-C34 | 0 | 0 | 0 | 0 | 0 | 0 | 0 | 0 | 1.0429e+19 | 0 | 0 | 4.38e+19 | 0 | 0 | 0 | 0 | 0
n-Hexane | 0 | 0 | 0 | 0 | 0 | 0 | 0 | 0 | 730 | 0 | 0 | 3066 | 0 | 0 | 0 | 0 | 0
Benzene | 34.1253 | 0.0002894 | 0.4375 | 0.00075025 | 0.022835 | 0.00072925 | 302892.4326 | 302.8924 | 31.2857 | 9.6815 | 302.8924 | 131.4 | 2.3051 | 1.3128 | 0.95705 | 280.6352 | 0.00073342
Toluene | 211.8124 | 0.0017962 | 2.3023 | 0.0039481 | 0.31403 | 0.0039113 | 571194.2584 | 571.1943 | 5214.2857 | 0.10954 | 571.1943 | 21900 | 0.026082 | 2.0693 | 2.4201 | 1775.3147 | 0.0039341
Ethylbenzene | 80.018 | 0.00067858 | 0.75489 | 0.0012945 | 0.20138 | 0.00129 | 71831.7569 | 71.8318 | 1042.8571 | 0.06888 | 71.8318 | 4380 | 0.0164 | 0.21928 | 0.48911 | 674.609 | 0.0012975
Total Xylenes | 588.3677 | 0.0049896 | 5.5506 | 0.0095184 | 2.738 | 0.0095124 | 279540.4859 | 279.5405 | 104.2857 | 2.6805 | 279.5405 | 438 | 0.63822 | 1.0142 | 1.9418 | 4974.6954 | 0.0095683
1,2,4-trimethylbenzene | 0 | 0 | 0 | 0 | 0 | 0 | 0 | 0 | 62.5714 | 0 | 0 | 262.8 | 0 | 0 | 0 | 0 | 0
1,3,5-trimethylbenzene | 211.8124 | 0.0017962 | 1.7651 | 0.0030269 | 1.4009 | 0.0030288 | 53537.7527 | 53.5378 | 62.5714 | 0.85563 | 53.5378 | 262.8 | 0.20372 | 0.14685 | 0.44209 | 1793.1919 | 0.0030467
Naphthalene | 305.9512 | 0.0025946 | 2.3902 | 0.0040989 | 1.234 | 0.0040966 | 2336.5642 | 2.3366 | 3.1286 | 0.74685 | 2.3366 | 13.14 | 0.17782 | 0.12774 | 1.0123 | 2587.0713 | 0.0041207
TPH | 117919.4726 | 1 | 583.1455 | 1 | 7797.1965 | 1.0022 | 3071788.529 | 3069.452 |  | 29.5131 | 3071.7885 |  | 7.2048 | 6.1833 | 50.1733 | 1000000 | 1.0081
[5 empty] | Preliminary RBCwi (mg/L) |  |  |  | Residential | 0.20951 |  | Occupational | 0.85823 | mg/L
[5 empty] | Preliminary RBCwi (ug/L) |  |  |  |  | 209.511 |  |  | 858.2284 | ug/L
[5 empty] | Temperature Adjusted RBCwi (ug/L) |  |  |  |  | 402.9058 |  |  | 1650.4392 | ug/L
Table 4. Distribution of Mineral Oil Fractions and Calculation of RBCwi
Calculations for | Mineral Oil |  |  |  | Distribution of Constituent Concentrations
| Sample Concentration |  |  | Initial | Between 3 or 4 Phases |  |  |  | Residential |  |  | Occupational
Fuel Fraction | Adjusted | Weight | mmoles | Mole | Cw/Si | Xi | Cair | Cair/1000 | RBCair | HQ | Cair/1000 | RBCair | HQ | Cwater | Csorbed | Cproduct | Trial Value
| (mg/kg) | Fraction |  | Fraction |  |  | (ug/m3) | [6 empty] | (mg/L) | (mg/kg) | (mg/kg) | Xi
Aliphatic C5-C6 | 0 | 0 | 0 | 0 | 0 | 0 | 0 | 0 | 417.1429 | 0 | 0 | 1752 | 0 | 0 | 0 | 0 | 0
Aliphatic >C6-C8 | 0 | 0 | 0 | 0 | 0 | 0 | 0 | 0 | 417.1429 | 0 | 0 | 1752 | 0 | 0 | 0 | 0 | 0
Aliphatic >C8-C10 | 126.3541 | 0.001001 | 0.97195 | 0.0018787 | 1.7243 | 0.0018781 | 64800.3597 | 64.8004 | 104.2857 | 0.62137 | 64.8004 | 438 | 0.14795 | 0.00081 | 0.12807 | 1000.1308 | 0.0018837
Aliphatic >C10-C12 | 379.0624 | 0.003003 | 2.3691 | 0.0045794 | 8.7486 | 0.0045801 | 18743.0115 | 18.743 | 104.2857 | 0.17973 | 18.743 | 438 | 0.042792 | 0.00015619 | 0.19617 | 3001.8779 | 0.0045939
Aliphatic >C12-C16 | 20216.6605 | 0.16016 | 101.0833 | 0.19539 | 1058.1531 | 0.19548 | 77487.1053 | 77.4871 | 104.2857 | 0.74303 | 77.4871 | 438 | 0.17691 | 0.00014901 | 3.7342 | 160153.3011 | 0.19607
Aliphatic >C16-C21 | 88447.8895 | 0.7007 | 327.5848 | 0.6332 | 11211.7731 | 0.63359 | 7784.8185 | 7.7848 | 1.0429e+19 | 7.4649e-19 | 7.7848 | 4.38e+19 | 1.7774e-19 | 1.5887e-06 | 5.0121 | 700760.1524 | 0.6355
Aliphatic >C21-C34 | 0 | 0 | 0 | 0 | 0 | 0 | 0 | 0 | 1.0429e+19 | 0 | 0 | 4.38e+19 | 0 | 0 | 0 | 0 | 0
Aromatic >C8-C10 | 126.3541 | 0.001001 | 1.053 | 0.0020353 | 0.24093 | 0.0020197 | 63203.7323 | 63.2037 | 1.0429e+19 | 6.0606e-18 | 63.2037 | 4.38e+19 | 1.443e-18 | 0.13167 | 1.0434 | 992.8266 | 0.0020258
Aromatic >C10-C12 | 126.3541 | 0.001001 | 0.97195 | 0.0018787 | 0.39949 | 0.0018712 | 6568.7967 | 6.5688 | 62.5714 | 0.10498 | 6.5688 | 262.8 | 0.024995 | 0.04692 | 0.58929 | 996.4612 | 0.0018768
Aromatic >C12-C16 | 884.4789 | 0.007007 | 5.8965 | 0.011398 | 6.0664 | 0.011384 | 3509.9057 | 3.5099 | 104.2857 | 0.033657 | 3.5099 | 438 | 0.0080135 | 0.066225 | 1.6595 | 6994.8508 | 0.011418
Aromatic >C16-C21 | 10108.3302 | 0.08008 | 53.2017 | 0.10284 | 196.0643 | 0.10285 | 871.7005 | 0.8717 | 1.0429e+19 | 8.3588e-20 | 0.8717 | 4.38e+19 | 1.9902e-20 | 0.067054 | 5.3137 | 80049.3865 | 0.10316
Aromatic >C21-C34 | 5812.2899 | 0.046046 | 24.2179 | 0.046811 | 1398.8932 | 0.046841 | 0.20776 | 0.00020776 | 1.0429e+19 | 1.9922e-23 | 0.00020776 | 4.38e+19 | 4.7433e-24 | 0.00031008 | 0.19519 | 46051.0127 | 0.046982
n-Hexane | 0 | 0 | 0 | 0 | 0 | 0 | 0 | 0 | 730 | 0 | 0 | 3066 | 0 | 0 | 0 | 0 | 0
Benzene | 0 | 0 | 0 | 0 | 0 | 0 | 0 | 0 | 31.2857 | 0 | 0 | 131.4 | 0 | 0 | 0 | 0 | 0
Toluene | 0 | 0 | 0 | 0 | 0 | 0 | 0 | 0 | 5214.2857 | 0 | 0 | 21900 | 0 | 0 | 0 | 0 | 0
Ethylbenzene | 0 | 0 | 0 | 0 | 0 | 0 | 0 | 0 | 1042.8571 | 0 | 0 | 4380 | 0 | 0 | 0 | 0 | 0
Total Xylenes | 0 | 0 | 0 | 0 | 0 | 0 | 0 | 0 | 104.2857 | 0 | 0 | 438 | 0 | 0 | 0 | 0 | 0
1,2,4-trimethylbenzene | 0 | 0 | 0 | 0 | 0 | 0 | 0 | 0 | 62.5714 | 0 | 0 | 262.8 | 0 | 0 | 0 | 0 | 0
1,3,5-trimethylbenzene | 0 | 0 | 0 | 0 | 0 | 0 | 0 | 0 | 62.5714 | 0 | 0 | 262.8 | 0 | 0 | 0 | 0 | 0
Naphthalene | 0 | 0 | 0 | 0 | 0 | 0 | 0 | 0 | 3.1286 | 0 | 0 | 13.14 | 0 | 0 | 0 | 0 | 0
TPH | 126227.7738 | 1 | 517.3502 | 1 | 13882.0632 | 1.0005 | 242969.6379 | 242.9696 |  | 1.6828 | 242.9696 |  | 0.40066 | 0.3133 | 17.8717 | 1000000 | 1.0035
[5 empty] | Preliminary RBCwi (mg/L) |  |  |  | Residential | 0.18618 |  | Occupational | 0.78196 | mg/L
[5 empty] | Preliminary RBCwi (ug/L) |  |  |  |  | 186.1815 |  |  | 781.9624 | ug/L
[5 empty] | Temperature Adjusted RBCwi (ug/L) |  |  |  |  | 358.0414 |  |  | 1503.7739 | ug/L
Table 5. Temperature Adjustment for Henry's Law Constant
| Henry's Law | Henry's Law
| Constant | Constant
| 25C | 12.5C | HLC
Chemical | (unitless) | (unitless) | Ratio
Benzene | 0.23 | 0.13 | 0.56522
Ethylbenzene | 0.322 | 0.159 | 0.49379
Toluene | 0.271 | 0.144 | 0.53137
Xylenes | 0.271 | 0.133 | 0.49077
Decane | 211 | 87.7 | 0.41564
Heptane | 81.8 | 44.1 | 0.53912
Hexane | 73.6 | 43.5 | 0.59103
Nonane | 139 | 62.8 | 0.4518
Pentane | 51.1 | 33 | 0.64579
|  | Average: | 0.52495
TPH (Aliphatic High) | 334 | -
TPH (Aliphatic Low) | 6.13 | 3.5 | 0.57096
TPH (Aliphatic Medium) | 139 | -
TPH (Aromatic High) | 1.87e-05 | 3.36e-06 | 0.17968
TPH (Aromatic Low) | 0.227 | 0.13 | 0.57269
TPH (Aromatic Medium) | 0.263 | 0.108 | 0.41065
|  | Average: | 0.43349
| Average without Aromatic High: |  | 0.5181
| Average used in calculations: |  | 0.52

## Residential
Residential Vapor Intrusion RBCs |  | HIDE | HIDE | HIDE | HIDE | HIDE |  |  | HIDE |  | HIDE |  | HIDE | HIDE | HIDE | HIDE | HIDE | HIDE | HIDE | HIDE | HIDE | HIDE | HIDE | HIDE | HIDE | HIDE | HIDE
Key: I = IRIS; P = PPRTV; O = OPP; A = ATSDR; C = Cal EPA; X = PPRTV Screening Level; H = HEAST; D = DWSHA; W = TEF applied; E = RPF applied; U = user provided; G = see RSL User's Guide Section 5; CA = cancer; NC = noncancer.
Chemical | CAS Number | Does the chemical meet the definition for volatility? (HLC>1E-5 or VP>1) | Does the chemical have inhalation toxicity data? (IUR and/or RfC) | Is Chemical Sufficiently Volatile and Toxic to Pose Inhalation Risk Via Vapor Intrusion from Soil Source? (Cvp > Ci,a,Target?) | Is Chemical Sufficiently Volatile and Toxic to Pose Inhalation Risk Via Vapor Intrusion from Groundwater Source? (Chc > Ci,a,Target?) | Target Indoor Air Concentration (TCR=1E-06 or THQ=1) MIN(Cia,c,Cia,nc) (µg/m3) | RBCair (µg/m3) | Toxicity Basis | Target Sub-Slab and Near-source Soil Gas Concentration (TCR=1E-06 or THQ=1) Csg,Target (µg/m3) | RBCsv (µg/m3) | Target Groundwater Concentration (TCR=1E-06 or THQ=1) Cgw,Target (µg/L) | RBCwi (µg/L) | Ratio RBCwi / RBCair | Is Target Groundwater Concentration < MCL? (Cgw < MCL?) | Pure Phase Vapor Concentration Cvp (12.5 ℃) (µg/m3) | Maximum Groundwater Vapor Concentration Chc (µg/m3) | Temperature for Maximum Groundwater Vapor Concentration (℃) | Lower Explosive Limit LEL (% by volume) | LEL Ref | IUR (ug/m3)-1 | IUR Ref | RfC (mg/m3) | RfC Ref | Mutagenic Indicator | Carcinogenic VISL TCR=1E-06 Cia,c(µg/m3) | Noncarcinogenic VISL THQ=1 Cia,nc(µg/m3) | Chem Class
Acenaphthene | 83-32-9 | Yes | No | No Inhal. Tox. Info | No Inhal. Tox. Info | - | NITI |  | - | NITI | - | NITI | NITI |  | 17800 | 9290 | 12.5 | 0.8 | YAWS | - |  | - |  | No | - | - | PAH
Acephate | 30560-19-1 | No | No | No (not volatile) | No (not volatile) | - | NITI |  | - | NITI, NV | - | NITI, NV | NITI, NV |  | 16.7 | 16.8 | 12.5 | - |  | - |  | - |  | No | - | -
Acetaldehyde | 75-07-0 | Yes | Yes | Yes | Yes | 1.28 | 1.3 | CA | 42.5 | 43 | 712 | 710 | 546.1538 | -- | 2140000000 | 1790000000 | 12.5 | 4 | CRC | 2.2e-06 | I | 0.009 | I | No | 1.28 | 9.39
Acetochlor | 34256-82-1 | No | No | No (not volatile) | No (not volatile) | - | NITI |  | - | NITI, NV | - | NITI, NV | NITI, NV |  | 406 | 203 | 12.5 | - |  | - |  | - |  | No | - | -
Acetone | 67-64-1 | Yes | No | No Inhal. Tox. Info | No Inhal. Tox. Info | - | NITI |  | - | NITI | - | NITI | NITI |  | 723000000 | 856000000 | 12.5 | 2.5 | CRC | - |  | - |  | No | - | -
Acetone Cyanohydrin | 75-86-5 | No | Yes | No (not volatile) | No (not volatile) | 2.09 | 2.1 |  | - | NV | - | NV | NV |  | 1560000 | 33700 | 12.5 | 2.2 | CRC | - |  | 0.002 | X | No | - | 2.09
Acetonitrile | 75-05-8 | Yes | Yes | Yes | Yes | 62.6 | 63 | NC | 2090 | 2100 | 76500 | 77000 | 1222.2222 | -- | 196000000 | 818000000 | 12.5 | 3 | CRC | - |  | 0.06 | I | No | - | 62.6
Acetophenone | 98-86-2 | Yes | No | No Inhal. Tox. Info | No Inhal. Tox. Info | - | NITI |  | - | NITI | - | NITI | NITI |  | 2570000 | 1030000 | 12.5 | 1.1 | YAWS | - |  | - |  | No | - | -
Acetylaminofluorene, 2- | 53-96-3 | No | Yes | No (not volatile) | No (not volatile) | 0.00216 | 0.0022 |  | - | NV | - | NV | NV |  | 1.13 | 0.0434 | 12.5 | - |  | 0.0013 | C | - |  | No | 0.00216 | -
Acrolein | 107-02-8 | Yes | Yes | Yes | Yes | 0.0209 | 0.021 | NC | 0.695 | 0.7 | 6.86 | 6.9 | 328.5714 | -- | 826000000 | 645000000 | 12.5 | 2.8 | CRC | - |  | 2e-05 | I | No | - | 0.0209
Acrylamide | 79-06-1 | No | Yes | No (not volatile) | No (not volatile) | 0.0101 | 0.01 |  | - | NV | - | NV | NV |  | 26800 | 5840 | 12.5 | 2.7 | YAWS | 0.0001 | I | 0.006 | I | Mut | 0.0101 | 6.26
Acrylic Acid | 79-10-7 | Yes | Yes | Yes | Yes | 0.209 | 0.21 | NC | 6.95 | 7 | 35100 | 35000 | 166666.6667 | -- | 15400000 | 5940000 | 12.5 | 2.4 | CRC | - |  | 0.0002 | P | No | - | 0.209
Acrylonitrile | 107-13-1 | Yes | Yes | Yes | Yes | 0.0413 | 0.041 | CA | 1.38 | 1.4 | 13.3 | 13 | 317.0732 | -- | 310000000 | 231000000 | 12.5 | 3 | CRC | 6.8e-05 | I | 0.002 | I | No | 0.0413 | 2.09
Adiponitrile | 111-69-3 | No | Yes | No (not volatile) | No (not volatile) | 6.26 | 6.3 |  | - | NV | - | NV | NV |  | 3950 | 982 | 12.5 | 1 | CRC | - |  | 0.006 | P | No | - | 6.26
Alachlor | 15972-60-8 | No | No | No (not volatile) | No (not volatile) | - | NITI |  | - | NITI, NV | - | NITI, NV | NITI, NV |  | 319 | 81.6 | 12.5 | - |  | - |  | - |  | No | - | -
Aldicarb | 116-06-3 | No | No | No (not volatile) | No (not volatile) | - | NITI |  | - | NITI, NV | - | NITI, NV | NITI, NV |  | 355 | 355 | 12.5 | - |  | - |  | - |  | No | - | -
Aldicarb Sulfone | 1646-88-4 | No | No | No (not volatile) | No (not volatile) | - | NITI |  | - | NITI, NV | - | NITI, NV | NITI, NV |  | 1080 | 1380 | 12.5 | - |  | - |  | - |  | No | - | -
Aldrin | 309-00-2 | Yes | Yes | Yes | Yes | 0.000573 | 0.00057 | CA | 0.0191 | 0.019 | 8.1 | 8.1 | 14210.5263 | -- | 2360 | 1.2 | 12.5 | - |  | 0.0049 | I | - |  | No | 0.000573 | -
Allyl Alcohol | 107-18-6 | Yes | Yes | Yes | Yes | 0.104 | 0.1 | NC | 3.48 | 3.5 | 1120 | 1100 | 11000 | -- | 81500000 | 93100000 | 12.5 | 2.5 | CRC | - |  | 0.0001 | X | No | - | 0.104
Allyl Chloride | 107-05-1 | Yes | Yes | Yes | Yes | 0.468 | 0.47 | CA | 15.6 | 16 | 1.71 | 1.7 | 3.617 | -- | 1510000000 | 922000000 | 12.5 | 2.9 | CRC | 6e-06 | C | 0.001 | I | No | 0.468 | 1.04
Aluminum | 7429-90-5 | No | Yes | No (not volatile) | No (not volatile) | 5.21 | 5.2 |  | - | NV | - | NV | NV |  | 0 | - | 12.5 | - |  | - |  | 0.005 | P | No | - | 5.21
Aluminum Phosphide | 20859-73-8 | Indeterminate | No | No (not volatile) | No (not volatile) | - | NITI |  | - | NITI, NV | - | NITI, NV | NITI, NV |  | - | - | 12.5 | - |  | - |  | - |  | No | - | -
Aluminum metaphosphate | 13776-88-0 | Indeterminate | No | No (not volatile) | No (not volatile) | - | NITI |  | - | NITI, NV | - | NITI, NV | NITI, NV |  | - | - | 12.5 | - |  | - |  | - |  | No | - | -
Aluminum salts of inorganic phosphates | NA | Indeterminate | No | No (not volatile) | No (not volatile) | - | NITI |  | - | NITI, NV | - | NITI, NV | NITI, NV |  | - | - | 12.5 | - |  | - |  | - |  | No | - | -
Ametryn | 834-12-8 | No | No | No (not volatile) | No (not volatile) | - | NITI |  | - | NITI, NV | - | NITI, NV | NITI, NV |  | 33.5 | 20.8 | 12.5 | - |  | - |  | - |  | No | - | -
Aminobiphenyl, 4- | 92-67-1 | No | Yes | No (not volatile) | No (not volatile) | 0.000468 | 0.00047 |  | - | NV | - | NV | NV |  | 1060 | 382 | 12.5 | 0.7 | YAWS | 0.006 | C | - |  | No | 0.000468 | -
Aminophenol, m- | 591-27-5 | No | No | No (not volatile) | No (not volatile) | - | NITI |  | - | NITI, NV | - | NITI, NV | NITI, NV |  | 56100 | 86.1 | 12.5 | - |  | - |  | - |  | No | - | -
Aminophenol, o- | 95-55-6 | No | No | No (not volatile) | No (not volatile) | - | NITI |  | - | NITI, NV | - | NITI, NV | NITI, NV |  | 56100 | 162 | 12.5 | - |  | - |  | - |  | No | - | -
Aminophenol, p- | 123-30-8 | No | No | No (not volatile) | No (not volatile) | - | NITI |  | - | NITI, NV | - | NITI, NV | NITI, NV |  | 235 | 87.3 | 12.5 | - |  | - |  | - |  | No | - | -
Amitraz | 33089-61-1 | No | No | No (not volatile) | No (not volatile) | - | NITI |  | - | NITI, NV | - | NITI, NV | NITI, NV |  | 31.6 | 404 | 12.5 | - |  | - |  | - |  | No | - | -
Ammonia | 7664-41-7 | Yes | Yes | Yes | Yes | 521 | 520 | NC | 17400 | 17000 | 1100000 | 1100000 | 2115.3846 | -- | 6880000000 | 228000000 | 12.5 | 16 | CRC | - |  | 0.5 | I | No | - | 521
Ammonium Perchlorate | 7790-98-9 | Indeterminate | No | No (not volatile) | No (not volatile) | - | NITI |  | - | NITI, NV | - | NITI, NV | NITI, NV |  | - | - | 12.5 | - |  | - |  | - |  | No | - | -
Ammonium Picrate | 131-74-8 | No | No | No (not volatile) | No (not volatile) | - | NITI |  | - | NITI, NV | - | NITI, NV | NITI, NV |  | 9.24 | 8.83 | 12.5 | - |  | - |  | - |  | No | - | -
Ammonium Sulfamate | 7773-06-0 | No | No | No (not volatile) | No (not volatile) | - | NITI |  | - | NITI, NV | - | NITI, NV | NITI, NV |  | 0 | - | 12.5 | - |  | - |  | - |  | No | - | -
Ammonium perfluoro-2-methyl-3-oxahexanoate | 62037-80-3 | Indeterminate | No | No (not volatile) | No (not volatile) | - | NITI |  | - | NITI, NV | - | NITI, NV | NITI, NV |  | - | - | 12.5 | - |  | - |  | - |  | No | - | -
Ammonium perfluorobutanoate | 10495-86-0 | Yes | No | No Inhal. Tox. Info | No Inhal. Tox. Info | - | NITI |  | - | NITI | - | NITI | NITI |  | 421000000 | 990000 | 12.5 | - |  | - |  | - |  | No | - | -
Ammonium perfluorohexanoate | 21615-47-4 | No | No | No (not volatile) | No (not volatile) | - | NITI |  | - | NITI, NV | - | NITI, NV | NITI, NV |  | - | 10.7 | 12.5 | - |  | - |  | - |  | No | - | -
Amyl Alcohol, tert- | 75-85-4 | Yes | Yes | Yes | Yes | 3.13 | 3.1 | NC | 104 | 100 | 12000 | 12000 | 3870.9677 | -- | 79200000 | 28600000 | 12.5 | 1.2 | CRC | - |  | 0.003 | X | No | - | 3.13
Aniline | 62-53-3 | No | Yes | No (not volatile) | No (not volatile) | 1.04 | 1 |  | - | NV | - | NV | NV |  | 3340000 | 1250000 | 12.5 | 1.3 | CRC | 1.6e-06 | C | 0.001 | I | No | 1.75 | 1.04
Anthracene | 120-12-7 | Yes | No | No Inhal. Tox. Info | No Inhal. Tox. Info | - | NITI |  | - | NITI | - | NITI | NITI |  | 62.6 | 26.8 | 12.5 | 0.6 | CRC | - |  | - |  | No | - | - | PAH
Anthraquinone, 9,10- | 84-65-1 | No | No | No (not volatile) | No (not volatile) | - | NITI |  | - | NITI, NV | - | NITI, NV | NITI, NV |  | 1.3 | 0.278 | 12.5 | - |  | - |  | - |  | No | - | -
Antimony (metallic) | 7440-36-0 | No | Yes | No (not volatile) | No (not volatile) | 0.313 | 0.31 |  | - | NV | - | NV | NV |  | 0 | - | 12.5 | - |  | - |  | 0.0003 | A | No | - | 0.313
Antimony Pentoxide | 1314-60-9 | Indeterminate | No | No (not volatile) | No (not volatile) | - | NITI |  | - | NITI, NV | - | NITI, NV | NITI, NV |  | - | - | 12.5 | - |  | - |  | - |  | No | - | -
Antimony Tetroxide | 1332-81-6 | Indeterminate | No | No (not volatile) | No (not volatile) | - | NITI |  | - | NITI, NV | - | NITI, NV | NITI, NV |  | - | - | 12.5 | - |  | - |  | - |  | No | - | -
Antimony Trioxide | 1309-64-4 | Indeterminate | Yes | No (not volatile) | No (not volatile) | 0.209 | 0.21 |  | - | NV | - | NV | NV |  | - | - | 12.5 | - |  | - |  | 0.0002 | I | No | - | 0.209
Aroclor 1016 | 12674-11-2 | Yes | Yes | Yes | Yes | 0.14 | 0.14 | CA | 4.68 | 4.7 | 17.2 | 17 | 121.4286 | -- | 5540 | 3430 | 12.5 | - |  | 2e-05 | G | - |  | No | 0.14 | - | PCB
Aroclor 1221 | 11104-28-2 | Yes | Yes | Yes | Yes | 0.00491 | 0.0049 | CA | 0.164 | 0.16 | 0.527 | 0.53 | 108.1633 | -- | 68000 | 140000 | 12.5 | - |  | 0.000571 | G | - |  | No | 0.00491 | - | PCB
Aroclor 1232 | 11141-16-5 | Yes | Yes | Yes | Yes | 0.00491 | 0.0049 | CA | 0.164 | 0.16 | 0.163 | 0.16 | 32.6531 | -- | 41200 | 43600 | 12.5 | - |  | 0.000571 | G | - |  | No | 0.00491 | - | PCB
Aroclor 1242 | 53469-21-9 | Yes | Yes | Yes | Yes | 0.00491 | 0.0049 | CA | 0.164 | 0.16 | 1.33 | 1.3 | 265.3061 | -- | 1360 | 1030 | 12.5 | - |  | 0.000571 | G | - |  | No | 0.00491 | - | PCB
Aroclor 1248 | 12672-29-6 | Yes | Yes | Yes | Yes | 0.00491 | 0.0049 | CA | 0.164 | 0.16 | 0.273 | 0.27 | 55.102 | -- | 7760 | 1800 | 12.5 | - |  | 0.000571 | G | - |  | No | 0.00491 | - | PCB
Aroclor 1254 | 11097-69-1 | Yes | Yes | Yes | Yes | 0.00491 | 0.0049 | CA | 0.164 | 0.16 | 1.65 | 1.7 | 346.9388 | -- | 1350 | 128 | 12.5 | - |  | 0.000571 | G | - |  | No | 0.00491 | - | PCB
Aroclor 1260 | 11096-82-5 | Yes | Yes | Yes | Yes | 0.00491 | 0.0049 | CA | 0.164 | 0.16 | 0.358 | 0.36 | 73.4694 | -- | 861 | 198 | 12.5 | - |  | 0.000571 | G | - |  | No | 0.00491 | - | PCB
Aroclor 5460 | 11126-42-4 | Yes | No | No Inhal. Tox. Info | No Inhal. Tox. Info | - | NITI |  | - | NITI | - | NITI | NITI |  | 246 | 272 | 12.5 | - |  | - |  | - |  | No | - | - | PCB
Arsenic, Inorganic | 7440-38-2 | Indeterminate | Yes | No (not volatile) | No (not volatile) | 0.000653 | 0.00065 |  | - | NV | - | NV | NV |  | - | - | 12.5 | - |  | 0.0043 | I | 1.5e-05 | C | No | 0.000653 | 0.0156
Arsine | 7784-42-1 | Indeterminate | Yes | No (not volatile) | No (not volatile) | 0.0521 | 0.052 |  | - | NV | - | NV | NV |  | - | - | 12.5 | 5.1 | YAWS | - |  | 5e-05 | I | No | - | 0.0521
Asulam | 3337-71-1 | No | No | No (not volatile) | No (not volatile) | - | NITI |  | - | NITI, NV | - | NITI, NV | NITI, NV |  | 17.8 | 0.35 | 12.5 | - |  | - |  | - |  | No | - | -
Atrazine | 1912-24-9 | No | No | No (not volatile) | No (not volatile) | - | NITI |  | - | NITI, NV | - | NITI, NV | NITI, NV |  | 3.35 | 3.35 | 12.5 | - |  | - |  | - |  | No | - | -
Auramine | 492-80-8 | No | Yes | No (not volatile) | No (not volatile) | 0.0112 | 0.011 |  | - | NV | - | NV | NV |  | 18.6 | 3.55 | 12.5 | - |  | 0.00025 | C | - |  | No | 0.0112 | -
Avermectin B1 | 65195-55-3 | No | No | No (not volatile) | No (not volatile) | - | NITI |  | - | NITI, NV | - | NITI, NV | NITI, NV |  | 6.87e-23 | 1.89e-23 | 12.5 | - |  | - |  | - |  | No | - | -
Azinphos-methyl | 86-50-0 | No | Yes | No (not volatile) | No (not volatile) | 10.4 | 10 |  | - | NV | - | NV | NV |  | 27.3 | 20.4 | 12.5 | - |  | - |  | 0.01 | A | No | - | 10.4
Azobenzene | 103-33-3 | Yes | Yes | Yes | Yes | 0.0906 | 0.091 | CA | 3.02 | 3 | 497 | 500 | 5494.5055 | -- | 3540 | 1170 | 12.5 | - |  | 3.1e-05 | I | - |  | No | 0.0906 | -
Azodicarbonamide | 123-77-3 | No | Yes | No (not volatile) | No (not volatile) | 0.0073 | 0.0073 |  | - | NV | - | NV | NV |  | 0.00117 | 0.00117 | 12.5 | - |  | - |  | 7e-06 | P | No | - | 0.0073
Barium | 7440-39-3 | Indeterminate | Yes | No (not volatile) | No (not volatile) | 0.521 | 0.52 |  | - | NV | - | NV | NV |  | - | - | 12.5 | - |  | - |  | 0.0005 | H | No | - | 0.521
Benfluralin | 1861-40-1 | Yes | No | No Inhal. Tox. Info | No Inhal. Tox. Info | - | NITI |  | - | NITI | - | NITI | NITI |  | 1180 | 1190 | 12.5 | - |  | - |  | - |  | No | - | -
Benomyl | 17804-35-2 | No | No | No (not volatile) | No (not volatile) | - | NITI |  | - | NITI, NV | - | NITI, NV | NITI, NV |  | 0.0578 | 0.000766 | 12.5 | - |  | - |  | - |  | No | - | -
Bensulfuron-methyl | 83055-99-6 | No | No | No (not volatile) | No (not volatile) | - | NITI |  | - | NITI, NV | - | NITI, NV | NITI, NV |  | 4.64e-07 | 1.85e-05 | 12.5 | - |  | - |  | - |  | No | - | -
Bentazon | 25057-89-0 | No | No | No (not volatile) | No (not volatile) | - | NITI |  | - | NITI, NV | - | NITI, NV | NITI, NV |  | 44.6 | 44.6 | 12.5 | - |  | - |  | - |  | No | - | - | PAH
Benz[a]anthracene | 56-55-3 | Yes | Yes | Yes | Yes | 0.0169 | 0.017 | CA | 0.563 | 0.56 | 189 | 190 | 11176.4706 | -- | 2.58 | 0.841 | 12.5 | - |  | 6e-05 | E | - |  | Mut | 0.0169 | -
Benzaldehyde | 100-52-7 | Yes | No | No Inhal. Tox. Info | No Inhal. Tox. Info | - | NITI |  | - | NITI | - | NITI | NITI |  | 7250000 | 3190000 | 12.5 | 1.4 | YAWS | - |  | - |  | No | - | -
Benzene | 71-43-2 | Yes | Yes | Yes | Yes | 0.36 | 0.36 | CA | 12 | 12 | 2.76 | 2.8 | 7.7778 | Yes (5) | 398000000 | 233000000 | 12.5 | 1.2 | CRC | 7.8e-06 | I | 0.03 | I | No | 0.36 | 31.3
Benzenediamine-2-methyl sulfate, 1,4- | 6369-59-1 | No | No | No (not volatile) | No (not volatile) | - | NITI |  | - | NITI, NV | - | NITI, NV | NITI, NV |  | 3.44e-07 | 8.86e-10 | 12.5 | - |  | - |  | - |  | No | - | -
Benzenethiol | 108-98-5 | Yes | No | No Inhal. Tox. Info | No Inhal. Tox. Info | - | NITI |  | - | NITI | - | NITI | NITI |  | 11400000 | 5150000 | 12.5 | 1.2 | YAWS | - |  | - |  | No | - | -
Benzidine | 92-87-5 | No | Yes | No (not volatile) | No (not volatile) | 1.51e-05 | 1.5e-05 |  | - | NV | - | NV | NV |  | 8.9 | 0.148 | 12.5 | 1.4 | YAWS | 0.067 | I | - |  | Mut | 1.51e-05 | -
Benzo(e)pyrene | 192-97-2 | No | Yes | No (not volatile) | No (not volatile) | 0.00209 | 0.0021 |  | - | NV | - | NV | NV |  | 0.0774 | 0.0766 | 12.5 | - |  | - |  | 2e-06 | X | No | - | 0.00209 | PAH
Benzo(j)fluoranthene | 205-82-3 | No | Yes | No (not volatile) | No (not volatile) | 0.0255 | 0.026 |  | - | NV | - | NV | NV |  | 0.356 | 0.0207 | 12.5 | - |  | 0.00011 | C | - |  | No | 0.0255 | - | PAH
Benzo[a]pyrene | 50-32-8 | No | Yes | No (not volatile) | No (not volatile) | 0.00169 | 0.0017 |  | - | NV | - | NV | NV |  | 0.0745 | 0.00545 | 12.5 | - |  | 0.0006 | I | 2e-06 | I | Mut | 0.00169 | 0.00209 | PAH
Benzo[b]fluoranthene | 205-99-2 | No | Yes | No (not volatile) | No (not volatile) | 0.0169 | 0.017 |  | - | NV | - | NV | NV |  | 6.79 | 0.0085 | 12.5 | - |  | 6e-05 | E | - |  | Mut | 0.0169 | - | PAH
Benzo[k]fluoranthene | 207-08-9 | No | Yes | No (not volatile) | No (not volatile) | 0.169 | 0.17 |  | - | NV | - | NV | NV |  | 0.0131 | 0.00318 | 12.5 | - |  | 6e-06 | E | - |  | Mut | 0.169 | - | PAH
Benzoic Acid | 65-85-0 | No | No | No (not volatile) | No (not volatile) | - | NITI |  | - | NITI, NV | - | NITI, NV | NITI, NV |  | 4600 | 1690 | 12.5 | 1.4 | YAWS | - |  | - |  | No | - | -
Benzotrichloride | 98-07-7 | Yes | No | No Inhal. Tox. Info | No Inhal. Tox. Info | - | NITI |  | - | NITI | - | NITI | NITI |  | 4350000 | 235000 | 12.5 | 1.6 | YAWS | - |  | - |  | No | - | -
Benzyl Alcohol | 100-51-6 | No | No | No (not volatile) | No (not volatile) | - | NITI |  | - | NITI, NV | - | NITI, NV | NITI, NV |  | 547000 | 202000 | 12.5 | 1.3 | YAWS | - |  | - |  | No | - | -
Benzyl Chloride | 100-44-7 | Yes | Yes | Yes | Yes | 0.0573 | 0.057 | CA | 1.91 | 1.9 | 7.19 | 7.2 | 126.3158 | -- | 8370000 | 4180000 | 12.5 | 1.1 | CRC | 4.9e-05 | C | 0.001 | P | No | 0.0573 | 1.04
Beryllium and compounds | 7440-41-7 | No | Yes | No (not volatile) | No (not volatile) | 0.00117 | 0.0012 |  | - | NV | - | NV | NV |  | 0 | - | 12.5 | - |  | 0.0024 | I | 2e-05 | I | No | 0.00117 | 0.0209
Bifenox | 42576-02-3 | No | No | No (not volatile) | No (not volatile) | - | NITI |  | - | NITI, NV | - | NITI, NV | NITI, NV |  | 1.84 | 1.76 | 12.5 | - |  | - |  | - |  | No | - | -
Biphenthrin | 82657-04-3 | No | No | No (not volatile) | No (not volatile) | - | NITI |  | - | NITI, NV | - | NITI, NV | NITI, NV |  | 4.09 | 0.0409 | 12.5 | - |  | - |  | - |  | No | - | -
Biphenyl, 1,1'- | 92-52-4 | Yes | Yes | Yes | Yes | 0.417 | 0.42 | NC | 13.9 | 14 | 91.1 | 91 | 216.6667 | -- | 74100 | 34200 | 12.5 | 0.6 | CRC | - |  | 0.0004 | X | No | - | 0.417
Bis(2-chloro-1-methylethyl) ether | 108-60-1 | Yes | No | No Inhal. Tox. Info | No Inhal. Tox. Info | - | NITI |  | - | NITI | - | NITI | NITI |  | 5150000 | 2220000 | 12.5 | - |  | - |  | - |  | No | - | -
Bis(2-chloroethoxy)methane | 111-91-1 | No | No | No (not volatile) | No (not volatile) | - | NITI |  | - | NITI, NV | - | NITI, NV | NITI, NV |  | 1230000 | 493000 | 12.5 | - |  | - |  | - |  | No | - | -
Bis(2-chloroethyl)ether | 111-44-4 | Yes | Yes | Yes | Yes | 0.00851 | 0.0085 | CA | 0.284 | 0.28 | 31.7 | 32 | 3764.7059 | -- | 11900000 | 4610000 | 12.5 | 2.7 | CRC | 0.00033 | I | - |  | No | 0.00851 | -
Bis(2-ethylhexyl)phthalate | 117-81-7 | No | Yes | No (not volatile) | No (not volatile) | 1.17 | 1.2 |  | - | NV | - | NV | NV |  | 2.98 | 0.592 | 12.5 | 0.3 | YAWS | 2.4e-06 | C | - |  | No | 1.17 | -
Bis(chloromethyl)ether | 542-88-1 | Yes | Yes | Yes | Yes | 4.53e-05 | 4.5e-05 | CA | 0.00151 | 0.0015 | 0.000495 | 0.0005 | 11.1111 | -- | 182000000 | 2010000000 | 12.5 | 6.5 | YAWS | 0.062 | I | - |  | No | 4.53e-05 | -
Bis(trifluoromethylsulfonyl)amine (TFSI) | 82113-65-3 | Yes | No | No Inhal. Tox. Info | No Inhal. Tox. Info | - | NITI |  | - | NITI | - | NITI | NITI |  | 4080000 | 339000000 | 12.5 | - |  | - |  | - |  | No | - | -
Bisphenol A | 80-05-7 | No | No | No (not volatile) | No (not volatile) | - | NITI |  | - | NITI, NV | - | NITI, NV | NITI, NV |  | 4.8 | 0.00765 | 12.5 | 0.6 | YAWS | - |  | - |  | No | - | -
Boron And Borates Only | 7440-42-8 | Indeterminate | Yes | No (not volatile) | No (not volatile) | 20.9 | 21 |  | - | NV | - | NV | NV |  | - | - | 12.5 | - |  | - |  | 0.02 | H | No | - | 20.9
Boron Trichloride | 10294-34-5 | Yes | Yes | Yes |  | 20.9 | 21 |  | 695 | 700 | - | NV | NV |  | 6300000 | - | 12.5 | - |  | - |  | 0.02 | P | No | - | 20.9
Boron Trifluoride | 7637-07-2 | Yes | Yes | Yes |  | 13.6 | 14 |  | 452 | 450 | - | NV | NV |  | 133000000000 | - | 12.5 | - |  | - |  | 0.013 | C | No | - | 13.6
Bromate | 15541-45-4 | Indeterminate | Yes | No (not volatile) | No (not volatile) | 0.0201 | 0.02 |  | - | NV | - | NV | NV |  | - | - | 12.5 | - |  | 0.00014 | C | - |  | No | 0.0201 | -
Bromo-2-chloroethane, 1- | 107-04-0 | Yes | Yes | Yes | Yes | 0.0626 | 0.063 | NC | 2.09 | 2.1 | 3.53 | 3.5 | 55.5556 | -- | 255000000 | 122000000 | 12.5 | - |  | - |  | 6e-05 | X | No | - | 0.0626
Bromo-3-fluorobenzene, 1- | 1073-06-9 | Yes | No | No Inhal. Tox. Info | No Inhal. Tox. Info | - | NITI |  | - | NITI | - | NITI | NITI |  | 26700000 | 18700000 | 12.5 | - |  | - |  | - |  | No | - | -
Bromo-4-fluorobenzene, 1- | 460-00-4 | Yes | No | No Inhal. Tox. Info | No Inhal. Tox. Info | - | NITI |  | - | NITI | - | NITI | NITI |  | 26700000 | 6740000 | 12.5 | - |  | - |  | - |  | No | - | -
Bromoacetic acid | 79-08-3 | No | No | No (not volatile) | No (not volatile) | - | NITI |  | - | NITI, NV | - | NITI, NV | NITI, NV |  | 886000 | 466000 | 12.5 | - |  | - |  | - |  | No | - | -
Bromobenzene | 108-86-1 | Yes | Yes | Yes | Yes | 62.6 | 63 | NC | 2090 | 2100 | 1500 | 1500 | 23.8095 | -- | 35300000 | 18600000 | 12.5 | 1.5 | YAWS | - |  | 0.06 | I | No | - | 62.6
Bromochloromethane | 74-97-5 | Yes | Yes | Yes | Yes | 41.7 | 42 | NC | 1390 | 1400 | 1190 | 1200 | 28.5714 | -- | 992000000 | 587000000 | 12.5 | - |  | - |  | 0.04 | X | No | - | 41.7
Bromodichloromethane | 75-27-4 | Yes | Yes | Yes | Yes | 0.0759 | 0.076 | CA | 2.53 | 2.5 | 1.59 | 1.6 | 21.0526 | Yes (80) | 441000000 | 145000000 | 12.5 | - |  | 3.7e-05 | C | - |  | No | 0.0759 | -
Bromoform | 75-25-2 | Yes | Yes | Yes | Yes | 2.55 | 2.6 | CA | 85.1 | 85 | 251 | 250 | 96.1538 | No (80) | 73400000 | 31500000 | 12.5 | - |  | 1.1e-06 | I | - |  | No | 2.55 | -
Bromomethane | 74-83-9 | Yes | Yes | Yes | Yes | 5.21 | 5.2 | NC | 174 | 170 | 25.2 | 25 | 4.8077 | -- | 8250000000 | 3140000000 | 12.5 | 10 | CRC | - |  | 0.005 | I | No | - | 5.21
Bromophos | 2104-96-3 | Yes | No | No Inhal. Tox. Info | No Inhal. Tox. Info | - | NITI |  | - | NITI | - | NITI | NITI |  | 2510 | 2510 | 12.5 | - |  | - |  | - |  | No | - | -
Bromopropane, 1- | 106-94-5 | Yes | Yes | Yes | Yes | 0.759 | 0.76 | CA | 25.3 | 25 | 4.34 | 4.3 | 5.6579 | -- | 733000000 | 429000000 | 12.5 | - |  | 3.7e-06 | C | 0.1 | A | No | 0.759 | 104
Bromoxynil | 1689-84-5 | No | No | No (not volatile) | No (not volatile) | - | NITI |  | - | NITI, NV | - | NITI, NV | NITI, NV |  | 0.703 | 0.702 | 12.5 | - |  | - |  | - |  | No | - | -
Bromoxynil Octanoate | 1689-99-2 | Yes | No | No Inhal. Tox. Info | No Inhal. Tox. Info | - | NITI |  | - | NITI | - | NITI | NITI |  | 104 | 104 | 12.5 | - |  | - |  | - |  | No | - | -
Butadiene, 1,3- | 106-99-0 | Yes | Yes | Yes | Yes | 0.0936 | 0.094 | CA | 3.12 | 3.1 | 0.0436 | 0.044 | 0.46809 | -- | 6130000000 | 1580000000 | 12.5 | 2 | CRC | 3e-05 | I | 0.002 | I | No | 0.0936 | 2.09
Butanol, N- | 71-36-3 | Yes | No | No Inhal. Tox. Info | No Inhal. Tox. Info | - | NITI |  | - | NITI | - | NITI | NITI |  | 26700000 | 9430000 | 12.5 | 1.4 | CRC | - |  | - |  | No | - | -
Butyl Alcohol, t- | 75-65-0 | Yes | Yes | Yes | Yes | 5210 | 5200 | NC | 174000 | 170000 | 30200000 | 30000000 | 5769.2308 | -- | 162000000 | 173000000 | 12.5 | 2.4 | CRC | - |  | 5 | I | No | - | 5210
Butyl Benzyl Phthalate | 85-68-7 | No | No | No (not volatile) | No (not volatile) | - | NITI |  | - | NITI, NV | - | NITI, NV | NITI, NV |  | 139 | 37.4 | 12.5 | - |  | - |  | - |  | No | - | -
Butyl alcohol, sec- | 78-92-2 | Yes | Yes | Yes | Yes | 31300 | 31000 | NC | 1040000 | 1000000 | 190000000 | 190000000 | 6129.0323 | -- | 73100000 | 29800000 | 12.5 | 1.7 | CRC | - |  | 30 | P | No | - | 31300
Butylate | 2008-41-5 | Yes | No | No Inhal. Tox. Info | No Inhal. Tox. Info | - | NITI |  | - | NITI | - | NITI | NITI |  | 152000 | 155000 | 12.5 | - |  | - |  | - |  | No | - | -
Butylated hydroxyanisole | 25013-16-5 | No | Yes | No (not volatile) | No (not volatile) | 49.3 | 49 |  | - | NV | - | NV | NV |  | 48100 | 3590 | 12.5 | - |  | 5.7e-08 | C | - |  | No | 49.3 | -
Butylated hydroxytoluene | 128-37-0 | No | No | No (not volatile) | No (not volatile) | - | NITI |  | - | NITI, NV | - | NITI, NV | NITI, NV |  | 61200 | 28.1 | 12.5 | 0.5 | YAWS | - |  | - |  | No | - | -
Butylbenzene, n- | 104-51-8 | Yes | No | No Inhal. Tox. Info | No Inhal. Tox. Info | - | NITI |  | - | NITI | - | NITI | NITI |  | 7680000 | 3340000 | 12.5 | 0.8 | CRC | - |  | - |  | No | - | -
Butylbenzene, sec- | 135-98-8 | Yes | No | No Inhal. Tox. Info | No Inhal. Tox. Info | - | NITI |  | - | NITI | - | NITI | NITI |  | 12600000 | 4640000 | 12.5 | 0.8 | YAWS | - |  | - |  | No | - | -
Butylbenzene, tert- | 98-06-6 | Yes | No | No Inhal. Tox. Info | No Inhal. Tox. Info | - | NITI |  | - | NITI | - | NITI | NITI |  | 15900000 | 5810000 | 12.5 | 0.7 | CRC | - |  | - |  | No | - | -
Butylphthalyl Butylglycolate | 85-70-1 | No | No | No (not volatile) | No (not volatile) | - | NITI |  | - | NITI, NV | - | NITI, NV | NITI, NV |  | 128 | 7.41 | 12.5 | - |  | - |  | - |  | No | - | -
Cacodylic Acid | 75-60-5 | No | No | No (not volatile) | No (not volatile) | - | NITI |  | - | NITI, NV | - | NITI, NV | NITI, NV |  | 0.742 | 1.47 | 12.5 | - |  | - |  | - |  | No | - | -
Cadmium (Diet) | 7440-43-9 | No | Yes | No (not volatile) | No (not volatile) | 0.00156 | 0.0016 |  | - | NV | - | NV | NV |  | 0 | - | 12.5 | - |  | 0.0018 | I | 1e-05 | A | No | 0.00156 | 0.0104
Cadmium (Water) | 7440-43-9 | No | Yes | No (not volatile) | No (not volatile) | 0.00156 | 0.0016 |  | - | NV | - | NV | NV |  | 0 | - | 12.5 | - |  | 0.0018 | I | 1e-05 | A | No | 0.00156 | 0.0104
Calcium Cyanide | 592-01-8 | Indeterminate | Yes | No (not volatile) | No (not volatile) | 9.39 | 9.4 |  | - | NV | - | NV | NV |  | - | - | 12.5 | - |  | - |  | 0.009 | C | No | - | 9.39
Caprolactam | 105-60-2 | No | Yes | No (not volatile) | No (not volatile) | 2.29 | 2.3 |  | - | NV | - | NV | NV |  | 9740 | 238000 | 12.5 | 0.3 | YAWS | - |  | 0.0022 | C | No | - | 2.29
Captafol | 2425-06-1 | No | Yes | No (not volatile) | No (not volatile) | 0.0653 | 0.065 |  | - | NV | - | NV | NV |  | 0.282 | 0.282 | 12.5 | - |  | 4.3e-05 | C | - |  | No | 0.0653 | -
Captan | 133-06-2 | No | Yes | No (not volatile) | No (not volatile) | 4.25 | 4.3 |  | - | NV | - | NV | NV |  | 1.45 | 1.46 | 12.5 | - |  | 6.6e-07 | C | - |  | No | 4.25 | -
Carbaryl | 63-25-2 | No | No | No (not volatile) | No (not volatile) | - | NITI |  | - | NITI, NV | - | NITI, NV | NITI, NV |  | 14.7 | 14.7 | 12.5 | - |  | - |  | - |  | No | - | -
Carbofuran | 1563-66-2 | No | No | No (not volatile) | No (not volatile) | - | NITI |  | - | NITI, NV | - | NITI, NV | NITI, NV |  | 57.7 | 40.4 | 12.5 | - |  | - |  | - |  | No | - | -
Carbon Disulfide | 75-15-0 | Yes | Yes | Yes | Yes | 730 | 730 | NC | 24300 | 24000 | 1940 | 1900 | 2.6027 | -- | 1470000000 | 811000000 | 12.5 | 1.3 | CRC | - |  | 0.7 | I | No | - | 730
Carbon Tetrachloride | 56-23-5 | Yes | Yes | Yes | Yes | 0.468 | 0.47 | CA | 15.6 | 16 | 0.709 | 0.71 | 1.5106 | Yes (5) | 951000000 | 524000000 | 12.5 | - |  | 6e-06 | I | 0.1 | I | No | 0.468 | 104
Carbonyl Sulfide | 463-58-1 | Yes | Yes | Yes | Yes | 104 | 100 | NC | 3480 | 3500 | 4.01 | 4 | 0.04 | -- | 30400000000 | 31700000000 | 12.5 | 12 | CRC | - |  | 0.1 | P | No | - | 104
Carbosulfan | 55285-14-8 | No | No | No (not volatile) | No (not volatile) | - | NITI |  | - | NITI, NV | - | NITI, NV | NITI, NV |  | 6.28 | 6.28 | 12.5 | - |  | - |  | - |  | No | - | -
Carboxin | 5234-68-4 | No | No | No (not volatile) | No (not volatile) | - | NITI |  | - | NITI, NV | - | NITI, NV | NITI, NV |  | 1.9 | 1.92 | 12.5 | - |  | - |  | - |  | No | - | -
Ceric oxide | 1306-38-3 | Indeterminate | Yes | No (not volatile) | No (not volatile) | 0.939 | 0.94 |  | - | NV | - | NV | NV |  | - | - | 12.5 | - |  | - |  | 0.0009 | I | No | - | 0.939
Chloral Hydrate | 302-17-0 | Yes | No | No Inhal. Tox. Info | No Inhal. Tox. Info | - | NITI |  | - | NITI | - | NITI | NITI |  | 133000000 | 102000 | 12.5 | - |  | - |  | - |  | No | - | -
Chloramben | 133-90-4 | No | No | No (not volatile) | No (not volatile) | - | NITI |  | - | NITI, NV | - | NITI, NV | NITI, NV |  | 1.11 | 1.11 | 12.5 | - |  | - |  | - |  | No | - | -
Chloranil | 118-75-2 | No | No | No (not volatile) | No (not volatile) | - | NITI |  | - | NITI, NV | - | NITI, NV | NITI, NV |  | 30.2 | 3.34 | 12.5 | - |  | - |  | - |  | No | - | -
Chlordane (alpha) | 5103-71-9 | Yes | No | No Inhal. Tox. Info | No Inhal. Tox. Info | - | NITI |  | - | NITI | - | NITI | NITI |  | 793 | 111 | 12.5 | - |  | - |  | - |  | No | - | -
Chlordane (gamma) | 5103-74-2 | Yes | No | No Inhal. Tox. Info | No Inhal. Tox. Info | - | NITI |  | - | NITI | - | NITI | NITI |  | 1110 | 111 | 12.5 | - |  | - |  | - |  | No | - | -
Chlordane (technical mixture) | 12789-03-6 | Yes | Yes | Yes | Yes | 0.0281 | 0.028 | CA | 0.936 | 0.94 | 154 | 150 | 5357.1429 | No (2) | 220 | 10.2 | 12.5 | - |  | 0.0001 | I | 0.0007 | I | No | 0.0281 | 0.73
Chlordecone (Kepone) | 143-50-0 | No | Yes | No (not volatile) | No (not volatile) | 0.00061 | 0.00061 |  | - | NV | - | NV | NV |  | 5.94 | 5.94 | 12.5 | - |  | 0.0046 | C | - |  | No | 0.00061 | -
Chlorfenvinphos | 470-90-6 | No | No | No (not volatile) | No (not volatile) | - | NITI |  | - | NITI, NV | - | NITI, NV | NITI, NV |  | 145 | 147 | 12.5 | - |  | - |  | - |  | No | - | -
Chlorimuron, Ethyl- | 90982-32-4 | No | No | No (not volatile) | No (not volatile) | - | NITI |  | - | NITI, NV | - | NITI, NV | NITI, NV |  | 8.92e-05 | 8.93e-05 | 12.5 | - |  | - |  | - |  | No | - | -
Chlorine | 7782-50-5 | Yes | Yes | Yes | Yes | 0.151 | 0.15 | NC | 5.04 | 5 | 0.421 | 0.42 | 2.8 | Yes (4000) | 22300000000 | 2270000000 | 12.5 | - |  | - |  | 0.000145 | A | No | - | 0.151
Chlorine Dioxide | 10049-04-4 | Yes | Yes | Yes | Yes | 0.209 | 0.21 | NC | 6.95 | 7 | 0.207 | 0.21 | 1 | Yes (800) | 2750000000 | 8070000000 | 12.5 | - |  | - |  | 0.0002 | I | No | - | 0.209
Chlorite (Sodium Salt) | 7758-19-2 | Indeterminate | No | No (not volatile) | No (not volatile) | - | NITI |  | - | NITI, NV | - | NITI, NV | NITI, NV |  | - | - | 12.5 | - |  | - |  | - |  | No | - | -
Chloro-1,1-difluoroethane, 1- | 75-68-3 | Yes | Yes | Yes | Yes | 52100 | 52000 | NC | 1740000 | 1700000 | 855000 | 860000 | 16.5385 | -- | 13800000000 | 85400000 | 12.5 | 6 | CRC | - |  | 50 | I | No | - | 52100
Chloro-1,3-butadiene, 2- (Chloroprene) | 126-99-8 | Yes | Yes | Yes | Yes | 0.00936 | 0.0094 | CA | 0.312 | 0.31 | 0.00745 | 0.0075 | 0.79787 | -- | 1030000000 | 1100000000 | 12.5 | 4 | CRC | 0.0003 | I | 0.02 | I | No | 0.00936 | 20.9
Chloro-2-methylaniline HCl, 4- | 3165-93-3 | No | No | No (not volatile) | No (not volatile) | - | NITI |  | - | NITI, NV | - | NITI, NV | NITI, NV |  | 391000 | 60800 | 12.5 | - |  | - |  | - |  | No | - | -
Chloro-2-methylaniline, 4- | 95-69-2 | No | Yes | No (not volatile) | No (not volatile) | 0.0365 | 0.037 |  | - | NV | - | NV | NV |  | 311000 | 29100 | 12.5 | - |  | 7.7e-05 | C | - |  | No | 0.0365 | -
Chloroacetaldehyde, 2- | 107-20-0 | Yes | No | No Inhal. Tox. Info | No Inhal. Tox. Info | - | NITI |  | - | NITI | - | NITI | NITI |  | 271000000 | 57500000 | 12.5 | 5.7 | YAWS | - |  | - |  | No | - | -
Chloroacetic Acid | 79-11-8 | No | No | No (not volatile) | No (not volatile) | - | NITI |  | - | NITI, NV | - | NITI, NV | NITI, NV |  | 330000 | 125000 | 12.5 | - |  | - |  | - |  | No | - | -
Chloroacetophenone, 2- | 532-27-4 | No | Yes | No (not volatile) | No (not volatile) | 0.0313 | 0.031 |  | - | NV | - | NV | NV |  | 44900 | 57900 | 12.5 | - |  | - |  | 3e-05 | I | No | - | 0.0313
Chloroaniline, p- | 106-47-8 | No | No | No (not volatile) | No (not volatile) | - | NITI |  | - | NITI, NV | - | NITI, NV | NITI, NV |  | 185000 | 64700 | 12.5 | 2.2 | YAWS | - |  | - |  | No | - | -
Chlorobenzene | 108-90-7 | Yes | Yes | Yes | Yes | 52.1 | 52 | NC | 1740 | 1700 | 809 | 810 | 15.5769 | No (100) | 72500000 | 32100000 | 12.5 | 1.3 | CRC | - |  | 0.05 | P | No | - | 52.1
Chlorobenzene sulfonic acid, p- | 98-66-8 | No | No | No (not volatile) | No (not volatile) | - | NITI |  | - | NITI, NV | - | NITI, NV | NITI, NV |  | 44.3 | 23300 | 12.5 | - |  | - |  | - |  | No | - | -
Chlorobenzilate | 510-15-6 | No | Yes | No (not volatile) | No (not volatile) | 0.0906 | 0.091 |  | - | NV | - | NV | NV |  | 38.5 | 38.5 | 12.5 | - |  | 3.1e-05 | C | - |  | No | 0.0906 | -
Chlorobenzoic Acid, p- | 74-11-3 | No | No | No (not volatile) | No (not volatile) | - | NITI |  | - | NITI, NV | - | NITI, NV | NITI, NV |  | 19600 | 236 | 12.5 | - |  | - |  | - |  | No | - | -
Chlorobenzotrifluoride, 4- | 98-56-6 | Yes | Yes | Yes | Yes | 0.326 | 0.33 | CA | 10.9 | 11 | 0.487 | 0.49 | 1.4848 | -- | 74100000 | 19400000 | 12.5 | 1.8 | YAWS | 8.6e-06 | C | 0.3 | P | No | 0.326 | 313
Chlorobutane, 1- | 109-69-3 | Yes | No | No Inhal. Tox. Info | No Inhal. Tox. Info | - | NITI |  | - | NITI | - | NITI | NITI |  | 504000000 | 430000000 | 12.5 | 1.9 | CRC | - |  | - |  | No | - | -
Chlorodifluoromethane | 75-45-6 | Yes | Yes | Yes | Yes | 52100 | 52000 | NC | 1740000 | 1700000 | 40600 | 41000 | 0.78846 | -- | 33700000000 | 3550000000 | 12.5 | - |  | - |  | 50 | I | No | - | 52100
Chloroethanol, 2- | 107-07-3 | Yes | No | No Inhal. Tox. Info | No Inhal. Tox. Info | - | NITI |  | - | NITI | - | NITI | NITI |  | 31100000 | 13400000 | 12.5 | 4.9 | CRC | - |  | - |  | No | - | -
Chloroform | 67-66-3 | Yes | Yes | Yes | Yes | 0.122 | 0.12 | CA | 4.07 | 4.1 | 1.36 | 1.4 | 11.6667 | Yes (80) | 1260000000 | 714000000 | 12.5 | - |  | 2.3e-05 | I | 0.0977 | A | No | 0.122 | 102
Chloromethane | 74-87-3 | Yes | Yes | Yes | Yes | 93.9 | 94 | NC | 3130 | 3100 | 353 | 350 | 3.7234 | -- | 11700000000 | 1410000000 | 12.5 | 8.1 | CRC | - |  | 0.09 | I | No | - | 93.9
Chloromethyl Methyl Ether | 107-30-2 | Yes | Yes | Yes | Yes | 0.00407 | 0.0041 | CA | 0.136 | 0.14 | 0.536 | 0.54 | 131.7073 | -- | 130000000 | 527000000 | 12.5 | - |  | 0.00069 | C | - |  | No | 0.00407 | -
Chloronaphthalene, Beta- | 91-58-7 | Yes | No | No Inhal. Tox. Info | No Inhal. Tox. Info | - | NITI |  | - | NITI | - | NITI | NITI |  | 107000 | 54300 | 12.5 | - |  | - |  | - |  | No | - | -
Chloronitrobenzene, o- | 88-73-3 | No | Yes | No (not volatile) | No (not volatile) | 0.0104 | 0.01 |  | - | NV | - | NV | NV |  | 154000 | 53700 | 12.5 | - |  | - |  | 1e-05 | X | No | - | 0.0104
Chloronitrobenzene, p- | 100-00-5 | No | Yes | No (not volatile) | No (not volatile) | 2.09 | 2.1 |  | - | NV | - | NV | NV |  | 186000 | 14500 | 12.5 | - |  | - |  | 0.002 | P | No | - | 2.09
Chlorophenol, 2- | 95-57-8 | Yes | No | No Inhal. Tox. Info | No Inhal. Tox. Info | - | NITI |  | - | NITI | - | NITI | NITI |  | 17500000 | 2270000 | 12.5 | 1.7 | YAWS | - |  | - |  | No | - | -
Chloropicrin | 76-06-2 | Yes | Yes | Yes | Yes | 0.417 | 0.42 | NC | 13.9 | 14 | 9.43 | 9.4 | 22.381 | -- | 212000000 | 71700000 | 12.5 | - |  | - |  | 0.0004 | C | No | - | 0.417
Chlorothalonil | 1897-45-6 | No | No | No (not volatile) | No (not volatile) | - | NITI |  | - | NITI, NV | - | NITI, NV | NITI, NV |  | 8.15 | 18.8 | 12.5 | - |  | - |  | - |  | No | - | -
Chlorotoluene, o- | 95-49-8 | Yes | No | No Inhal. Tox. Info | No Inhal. Tox. Info | - | NITI |  | - | NITI | - | NITI | NITI |  | 23400000 | 25600000 | 12.5 | 1.3 | YAWS | - |  | - |  | No | - | -
Chlorotoluene, p- | 106-43-4 | Yes | No | No Inhal. Tox. Info | No Inhal. Tox. Info | - | NITI |  | - | NITI | - | NITI | NITI |  | 18300000 | 8270000 | 12.5 | 1.3 | YAWS | - |  | - |  | No | - | -
Chlorozotocin | 54749-90-5 | No | Yes | No (not volatile) | No (not volatile) | 4.07e-05 | 4.1e-05 |  | - | NV | - | NV | NV |  | 5.69e-07 | 2.75e-11 | 12.5 | - |  | 0.069 | C | - |  | No | 4.07e-05 | -
Chlorpropham | 101-21-3 | No | No | No (not volatile) | No (not volatile) | - | NITI |  | - | NITI, NV | - | NITI, NV | NITI, NV |  | 2070 | 2070 | 12.5 | - |  | - |  | - |  | No | - | -
Chlorpyrifos | 2921-88-2 | No | No | No (not volatile) | No (not volatile) | - | NITI |  | - | NITI, NV | - | NITI, NV | NITI, NV |  | 382 | 134 | 12.5 | - |  | - |  | - |  | No | - | -
Chlorpyrifos Methyl | 5598-13-0 | No | No | No (not volatile) | No (not volatile) | - | NITI |  | - | NITI, NV | - | NITI, NV | NITI, NV |  | 729 | 730 | 12.5 | - |  | - |  | - |  | No | - | -
Chlorsulfuron | 64902-72-3 | No | No | No (not volatile) | No (not volatile) | - | NITI |  | - | NITI, NV | - | NITI, NV | NITI, NV |  | 0.000433 | 0.000433 | 12.5 | - |  | - |  | - |  | No | - | -
Chlorthal-dimethyl | 1861-32-1 | No | No | No (not volatile) | No (not volatile) | - | NITI |  | - | NITI, NV | - | NITI, NV | NITI, NV |  | 44.6 | 15.8 | 12.5 | - |  | - |  | - |  | No | - | -
Chlorthiophos | 60238-56-4 | No | No | No (not volatile) | No (not volatile) | - | NITI |  | - | NITI, NV | - | NITI, NV | NITI, NV |  | 7710000 | 14.7 | 12.5 | - |  | - |  | - |  | No | - | -
Chromium(III) (Soluble Compounds) | 16065-83-1 | Indeterminate | Yes | No (not volatile) | No (not volatile) | 0.0626 | 0.063 |  | - | NV | - | NV | NV |  | - | - | 12.5 | - |  | - |  | 6e-05 | C | No | - | 0.0626
Chromium(III), Insoluble Salts | 16065-83-1 | Indeterminate | No | No (not volatile) | No (not volatile) | - | NITI |  | - | NITI, NV | - | NITI, NV | NITI, NV |  | - | - | 12.5 | - |  | - |  | - |  | No | - | -
Chromium(VI) | 18540-29-9 | Indeterminate | Yes | No (not volatile) | No (not volatile) | 1.21e-05 | 1.2e-05 |  | - | NV | - | NV | NV |  | - | - | 12.5 | - |  | 0.084 | G | 0.0001 | I | Mut | 1.21e-05 | 0.104
Chrysene | 218-01-9 | No | Yes | No (not volatile) | No (not volatile) | 1.69 | 1.7 |  | - | NV | - | NV | NV |  | 0.0765 | 0.072 | 12.5 | 0.5 | YAWS | 6e-07 | E | - |  | Mut | 1.69 | - | PAH
Clofentezine | 74115-24-5 | No | No | No (not volatile) | No (not volatile) | - | NITI |  | - | NITI, NV | - | NITI, NV | NITI, NV |  | 0.0159 | 0.0159 | 12.5 | - |  | - |  | - |  | No | - | -
Cobalt | 7440-48-4 | No | Yes | No (not volatile) | No (not volatile) | 0.000312 | 0.00031 |  | - | NV | - | NV | NV |  | 0 | - | 12.5 | - |  | 0.009 | P | 6e-06 | P | No | 0.000312 | 0.00626
Coke Oven Emissions | NA | Yes | Yes |  |  | 0.00164 | 0.0016 |  | - | NV | - | NV | NV |  | - | - | 12.5 | - |  | 0.00062 | I | - |  | Mut | 0.00164 | -
Copper | 7440-50-8 | No | No | No (not volatile) | No (not volatile) | - | NITI |  | - | NITI, NV | - | NITI, NV | NITI, NV |  | 0 | - | 12.5 | - |  | - |  | - |  | No | - | -
Copper Cyanide | 544-92-3 | Indeterminate | No | No (not volatile) | No (not volatile) | - | NITI |  | - | NITI, NV | - | NITI, NV | NITI, NV |  | - | - | 12.5 | - |  | - |  | - |  | No | - | -
Cresol, m- | 108-39-4 | No | Yes | No (not volatile) | No (not volatile) | 626 | 630 |  | - | NV | - | NV | NV |  | 640000 | 289000 | 12.5 | 1.1 | CRC | - |  | 0.6 | C | No | - | 626
Cresol, o- | 95-48-7 | No | Yes | No (not volatile) | No (not volatile) | 626 | 630 |  | - | NV | - | NV | NV |  | 1740000 | 494000 | 12.5 | 1.4 | CRC | - |  | 0.6 | C | No | - | 626
Cresol, p- | 106-44-5 | No | Yes | No (not volatile) | No (not volatile) | 626 | 630 |  | - | NV | - | NV | NV |  | 640000 | 320000 | 12.5 | 1.1 | CRC | - |  | 0.6 | C | No | - | 626
Cresol, p-chloro-m- | 59-50-7 | No | No | No (not volatile) | No (not volatile) | - | NITI |  | - | NITI, NV | - | NITI, NV | NITI, NV |  | 383000 | 147000 | 12.5 | - |  | - |  | - |  | No | - | -
Cresols | 1319-77-3 | No | Yes | No (not volatile) | No (not volatile) | 626 | 630 |  | - | NV | - | NV | NV |  | 2970000 | 85900 | 12.5 | - |  | - |  | 0.6 | C | No | - | 626
Crotonaldehyde, trans- | 123-73-9 | Yes | No | No Inhal. Tox. Info | No Inhal. Tox. Info | - | NITI |  | - | NITI | - | NITI | NITI |  | 113000000 | 124000000 | 12.5 | 2.1 | CRC | - |  | - |  | No | - | -
Cumene | 98-82-8 | Yes | Yes | Yes | Yes | 417 | 420 | NC | 13900 | 14000 | 2160 | 2200 | 5.2381 | -- | 29100000 | 11900000 | 12.5 | 0.9 | CRC | - |  | 0.4 | I | No | - | 417
Cupferron | 135-20-6 | No | Yes | No (not volatile) | No (not volatile) | 0.0446 | 0.045 |  | - | NV | - | NV | NV |  | 525 | 90000 | 12.5 | - |  | 6.3e-05 | C | - |  | No | 0.0446 | -
Cyanazine | 21725-46-2 | No | No | No (not volatile) | No (not volatile) | - | NITI |  | - | NITI, NV | - | NITI, NV | NITI, NV |  | 1.79 | 0.0179 | 12.5 | - |  | - |  | - |  | No | - | -
Cyanide (CN-) | 57-12-5 | Yes | Yes | Yes | Yes | 0.834 | 0.83 | NC | 27.8 | 28 | 201 | 200 | 240.9639 | No (200) | 431000000 | 396000000 | 12.5 | - |  | - |  | 0.0008 | G | No | - | 0.834
Cyanogen | 460-19-5 | Yes | No | No Inhal. Tox. Info | No Inhal. Tox. Info | - | NITI |  | - | NITI | - | NITI | NITI |  | 12000000000 | 1270000000 | 12.5 | 6.6 | CRC | - |  | - |  | No | - | -
Cyanogen Bromide | 506-68-3 | Yes | No | No Inhal. Tox. Info | No Inhal. Tox. Info | - | NITI |  | - | NITI | - | NITI | NITI |  | 693000000 | - | 12.5 | - |  | - |  | - |  | No | - | -
Cyanogen Chloride | 506-77-4 | Yes | No | No Inhal. Tox. Info | No Inhal. Tox. Info | - | NITI |  | - | NITI | - | NITI | NITI |  | 4050000000 | 3100000000 | 12.5 | 6.6 | YAWS | - |  | - |  | No | - | -
Cyclohexane | 110-82-7 | Yes | Yes | Yes | Yes | 6260 | 6300 | NC | 209000 | 210000 | 1760 | 1800 | 0.28571 | -- | 438000000 | 196000000 | 12.5 | 1.3 | CRC | - |  | 6 | I | No | - | 6260
Cyclohexane, 1,2,3,4,5-pentabromo-6-chloro- | 87-84-3 | No | No | No (not volatile) | No (not volatile) | - | NITI |  | - | NITI, NV | - | NITI, NV | NITI, NV |  | 95.5 | 2.15 | 12.5 | - |  | - |  | - |  | No | - | -
Cyclohexanone | 108-94-1 | Yes | Yes | Yes | Yes | 730 | 730 | NC | 24300 | 24000 | 4880000 | 4900000 | 6712.3288 | -- | 22900000 | 3740000 | 12.5 | 1.1 | CRC | - |  | 0.7 | P | No | - | 730
Cyclohexene | 110-83-8 | Yes | Yes | Yes | Yes | 1040 | 1000 | NC | 34800 | 35000 | 976 | 980 | 0.98 | -- | 393000000 | 228000000 | 12.5 | 1.2 | CRC | - |  | 1 | X | No | - | 1040
Cyclohexylamine | 108-91-8 | Yes | No | No Inhal. Tox. Info | No Inhal. Tox. Info | - | NITI |  | - | NITI | - | NITI | NITI |  | 53900000 | 83900000 | 12.5 | 1.9 | CRC | - |  | - |  | No | - | -
Cyfluthrin | 68359-37-5 | No | No | No (not volatile) | No (not volatile) | - | NITI |  | - | NITI, NV | - | NITI, NV | NITI, NV |  | 0.0035 | 0.00356 | 12.5 | - |  | - |  | - |  | No | - | -
Cyromazine | 66215-27-8 | No | No | No (not volatile) | No (not volatile) | - | NITI |  | - | NITI, NV | - | NITI, NV | NITI, NV |  | 0.03 | 0.03 | 12.5 | - |  | - |  | - |  | No | - | -
Dalapon | 75-99-0 | No | No | No (not volatile) | No (not volatile) | - | NITI |  | - | NITI, NV | - | NITI, NV | NITI, NV |  | 1160000 | 505000 | 12.5 | - |  | - |  | - |  | No | - | -
Daminozide | 1596-84-5 | No | Yes | No (not volatile) | No (not volatile) | 0.551 | 0.55 |  | - | NV | - | NV | NV |  | 1720 | 1730 | 12.5 | - |  | 5.1e-06 | C | - |  | No | 0.551 | -
Decabromodiphenyl ether, 2,2',3,3',4,4',5,5',6,6'- (BDE-209) | 1163-19-5 | No | No | No (not volatile) | No (not volatile) | - | NITI |  | - | NITI, NV | - | NITI, NV | NITI, NV |  | 0.000241 | 8.59e-06 | 12.5 | - |  | - |  | - |  | No | - | -
Demeton | 8065-48-3 | No | No | No (not volatile) | No (not volatile) | - | NITI |  | - | NITI, NV | - | NITI, NV | NITI, NV |  | 9450 | 104000 | 12.5 | - |  | - |  | - |  | No | - | -
Di(2-ethylhexyl)adipate | 103-23-1 | No | No | No (not volatile) | No (not volatile) | - | NITI |  | - | NITI, NV | - | NITI, NV | NITI, NV |  | 16.9 | 2.64 | 12.5 | 0.4 | CRC | - |  | - |  | No | - | -
Diallate | 2303-16-4 | No | No | No (not volatile) | No (not volatile) | - | NITI |  | - | NITI, NV | - | NITI, NV | NITI, NV |  | 2180 | 2170 | 12.5 | - |  | - |  | - |  | No | - | -
Diazinon | 333-41-5 | No | No | No (not volatile) | No (not volatile) | - | NITI |  | - | NITI, NV | - | NITI, NV | NITI, NV |  | 1470 | 185 | 12.5 | - |  | - |  | - |  | No | - | -
Dibenz[a,h]anthracene | 53-70-3 | No | Yes | No (not volatile) | No (not volatile) | 0.00169 | 0.0017 |  | - | NV | - | NV | NV |  | 0.0143 | 0.0017 | 12.5 | - |  | 0.0006 | E | - |  | Mut | 0.00169 | - | PAH
Dibenzo(a,e)pyrene | 192-65-4 | No | Yes | No (not volatile) | No (not volatile) | 0.00255 | 0.0026 |  | - | NV | - | NV | NV |  | 0.00114 | 4.62e-05 | 12.5 | - |  | 0.0011 | C | - |  | No | 0.00255 | - | PAH
Dibenzofuran | 132-64-9 | Yes | No | No Inhal. Tox. Info | No Inhal. Tox. Info | - | NITI |  | - | NITI | - | NITI | NITI |  | 22400 | 43.9 | 12.5 | 0.8 | YAWS | - |  | - |  | No | - | -
Dibromo-3-chloropropane, 1,2- | 96-12-8 | Yes | Yes | Yes | Yes | 0.000169 | 0.00017 | CA | 0.00563 | 0.0056 | 0.0673 | 0.067 | 394.1176 | Yes (0) | 7370000 | 3090000 | 12.5 | - |  | 0.006 | P | 0.0002 | I | Mut | 0.000169 | 0.209
Dibromoacetic acid | 631-64-1 | No | No | No (not volatile) | No (not volatile) | - | NITI |  | - | NITI, NV | - | NITI, NV | NITI, NV |  | 269000 | 381000 | 12.5 | - |  | - |  | - |  | No | - | -
Dibromobenzene, 1,3- | 108-36-1 | Yes | No | No Inhal. Tox. Info | No Inhal. Tox. Info | - | NITI |  | - | NITI | - | NITI | NITI |  | 3410000 | 1380000 | 12.5 | 1.9 | YAWS | - |  | - |  | No | - | -
Dibromobenzene, 1,4- | 106-37-6 | Yes | No | No Inhal. Tox. Info | No Inhal. Tox. Info | - | NITI |  | - | NITI | - | NITI | NITI |  | 730000 | 290000 | 12.5 | - |  | - |  | - |  | No | - | -
Dibromochloromethane | 124-48-1 | Yes | No | No Inhal. Tox. Info | No Inhal. Tox. Info | - | NITI |  | - | NITI | - | NITI | NITI |  | 62100000 | 55700000 | 12.5 | - |  | - |  | - |  | No | - | -
Dibromoethane, 1,2- | 106-93-4 | Yes | Yes | Yes | Yes | 0.00468 | 0.0047 | CA | 0.156 | 0.16 | 0.341 | 0.34 | 72.3404 | No (0) | 113000000 | 53700000 | 12.5 | - |  | 0.0006 | I | 0.009 | I | No | 0.00468 | 9.39
Dibromomethane (Methylene Bromide) | 74-95-3 | Yes | Yes | Yes | Yes | 4.17 | 4.2 | NC | 139 | 140 | 226 | 230 | 54.7619 | -- | 415000000 | 220000000 | 12.5 | - |  | - |  | 0.004 | X | No | - | 4.17
Dibutyl Phthalate | 84-74-2 | No | No | No (not volatile) | No (not volatile) | - | NITI |  | - | NITI, NV | - | NITI, NV | NITI, NV |  | 301 | 103 | 12.5 | 0.5 | CRC | - |  | - |  | No | - | -
Dibutyltin Compounds | NA | Indeterminate | No | No (not volatile) | No (not volatile) | - | NITI |  | - | NITI, NV | - | NITI, NV | NITI, NV |  | - | - | 12.5 | - |  | - |  | - |  | No | - | -
Dicamba | 1918-00-9 | No | No | No (not volatile) | No (not volatile) | - | NITI |  | - | NITI, NV | - | NITI, NV | NITI, NV |  | 149 | 741 | 12.5 | - |  | - |  | - |  | No | - | -
Dichloro-2-butene, 1,4- | 764-41-0 | Yes | Yes | Yes | Yes | 0.000668 | 0.00067 | CA | 0.0223 | 0.022 | 0.00464 | 0.0046 | 6.8657 | -- | 20200000 | 83600000 | 12.5 | - |  | 0.0042 | P | - |  | No | 0.000668 | -
Dichloro-2-butene, cis-1,4- | 1476-11-5 | Yes | Yes | Yes | Yes | 0.000668 | 0.00067 | CA | 0.0223 | 0.022 | 0.0533 | 0.053 | 79.1045 | -- | 27500000 | 7280000 | 12.5 | 2.5 | YAWS | 0.0042 | P | - |  | No | 0.000668 | -
Dichloro-2-butene, trans-1,4- | 110-57-6 | Yes | Yes | Yes | Yes | 0.000668 | 0.00067 | CA | 0.0223 | 0.022 | 0.0533 | 0.053 | 79.1045 | -- | 23100000 | 10700000 | 12.5 | 1.5 | YAWS | 0.0042 | P | - |  | No | 0.000668 | -
Dichloroacetic Acid | 79-43-6 | No | No | No (not volatile) | No (not volatile) | - | NITI |  | - | NITI, NV | - | NITI, NV | NITI, NV |  | 1240000 | 118000 | 12.5 | - |  | - |  | - |  | No | - | -
Dichlorobenzene, 1,2- | 95-50-1 | Yes | Yes | Yes | Yes | 209 | 210 | NC | 6950 | 7000 | 5900 | 5900 | 28.0952 | No (600) | 10800000 | 5510000 | 12.5 | 2.2 | CRC | - |  | 0.2 | H | No | - | 209
Dichlorobenzene, 1,4- | 106-46-7 | Yes | Yes | Yes | Yes | 0.255 | 0.26 | CA | 8.51 | 8.5 | 5.76 | 5.8 | 22.3077 | Yes (75) | 13800000 | 3600000 | 12.5 | 1.8 | YAWS | 1.1e-05 | C | 0.8 | I | No | 0.255 | 834
Dichlorobenzidine, 3,3'- | 91-94-1 | No | Yes | No (not volatile) | No (not volatile) | 0.00826 | 0.0083 |  | - | NV | - | NV | NV |  | 3.49 | 0.0036 | 12.5 | - |  | 0.00034 | C | - |  | No | 0.00826 | -
Dichlorobenzophenone, 4,4'- | 90-98-2 | No | No | No (not volatile) | No (not volatile) | - | NITI |  | - | NITI, NV | - | NITI, NV | NITI, NV |  | 86.3 | 10.2 | 12.5 | - |  | - |  | - |  | No | - | -
Dichlorodifluoromethane | 75-71-8 | Yes | Yes | Yes | Yes | 104 | 100 | NC | 3480 | 3500 | 9.75 | 9.8 | 0.098 | -- | 31500000000 | 3000000000 | 12.5 | - |  | - |  | 0.1 | X | No | - | 104
Dichlorodiphenyldichloroethane, p,p'- (DDD) | 72-54-8 | No | Yes | No (not volatile) | No (not volatile) | 0.0407 | 0.041 |  | - | NV | - | NV | NV |  | 23.2 | 24.3 | 12.5 | - |  | 6.9e-05 | C | - |  | No | 0.0407 | -
Dichlorodiphenyldichloroethylene, p,p'- (DDE) | 72-55-9 | Yes | Yes | Yes | Yes | 0.0289 | 0.029 | CA | 0.965 | 0.97 | 69.9 | 70 | 2413.7931 | -- | 103 | 16.6 | 12.5 | - |  | 9.7e-05 | C | - |  | No | 0.0289 | -
Dichlorodiphenyltrichloroethane, p,p'- (DDT) | 50-29-3 | No | Yes | No (not volatile) | No (not volatile) | 0.0289 | 0.029 |  | - | NV | - | NV | NV |  | 3.05 | 0.673 | 12.5 | - |  | 9.7e-05 | I | - |  | No | 0.0289 | -
Dichloroethane, 1,1- | 75-34-3 | Yes | Yes | Yes | Yes | 1.75 | 1.8 | CA | 58.5 | 59 | 12.7 | 13 | 7.2222 | -- | 1210000000 | 699000000 | 12.5 | 5.4 | CRC | 1.6e-06 | C | - |  | No | 1.75 | -
Dichloroethane, 1,2- | 107-06-2 | Yes | Yes | Yes | Yes | 0.108 | 0.11 | CA | 3.6 | 3.6 | 4.02 | 4 | 36.3636 | Yes (5) | 420000000 | 231000000 | 12.5 | 6.2 | CRC | 2.6e-05 | I | 0.007 | P | No | 0.108 | 7.3
Dichloroethylene, 1,1- | 75-35-4 | Yes | Yes | Yes | Yes | 209 | 210 | NC | 6950 | 7000 | 302 | 300 | 1.4286 | No (7) | 3130000000 | 1670000000 | 12.5 | 6.5 | CRC | - |  | 0.2 | I | No | - | 209
Dichloroethylene, cis-1,2- | 156-59-2 | Yes | Yes | Yes | Yes | 41.7 | 42 | NC | 1390 | 1400 | 425 | 430 | 10.2381 | No (70) | 1040000000 | 629000000 | 12.5 | 3 | CRC | - |  | 0.04 | X | No | - | 41.7
Dichloroethylene, trans-1,2- | 156-60-5 | Yes | Yes | Yes | Yes | 41.7 | 42 | NC | 1390 | 1400 | 179 | 180 | 4.2857 | No (100) | 1730000000 | 1050000000 | 12.5 | 6 | CRC | - |  | 0.04 | X | No | - | 41.7
Dichlorophenol, 2,4- | 120-83-2 | No | No | No (not volatile) | No (not volatile) | - | NITI |  | - | NITI, NV | - | NITI, NV | NITI, NV |  | 789000 | 399000 | 12.5 | - |  | - |  | - |  | No | - | -
Dichlorophenoxy Acetic Acid, 2,4- | 94-75-7 | No | No | No (not volatile) | No (not volatile) | - | NITI |  | - | NITI, NV | - | NITI, NV | NITI, NV |  | 981 | 980 | 12.5 | - |  | - |  | - |  | No | - | -
Dichloropropane, 1,2- | 78-87-5 | Yes | Yes | Yes | Yes | 0.759 | 0.76 | CA | 25.3 | 25 | 11.9 | 12 | 15.7895 | No (5) | 324000000 | 179000000 | 12.5 | 3.4 | YAWS | 3.7e-06 | P | 0.004 | I | No | 0.759 | 4.17
Dichloropropane, 1,3- | 142-28-9 | Yes | No | No Inhal. Tox. Info | No Inhal. Tox. Info | - | NITI |  | - | NITI | - | NITI | NITI |  | 110000000 | 55900000 | 12.5 | 3.4 | YAWS | - |  | - |  | No | - | -
Dichloropropanol, 2,3- | 616-23-9 | No | No | No (not volatile) | No (not volatile) | - | NITI |  | - | NITI, NV | - | NITI, NV | NITI, NV |  | 1280000 | 3960 | 12.5 | - |  | - |  | - |  | No | - | -
Dichloropropene, 1,3- | 542-75-6 | Yes | Yes | Yes | Yes | 0.702 | 0.7 | CA | 23.4 | 23 | 9.18 | 9.2 | 13.1429 | -- | 203000000 | 214000000 | 12.5 | 5.3 | N | 4e-06 | I | 0.02 | I | No | 0.702 | 20.9
Dichlorvos | 62-73-7 | No | Yes | No (not volatile) | No (not volatile) | 0.0338 | 0.034 |  | - | NV | - | NV | NV |  | 187000 | 188000 | 12.5 | - |  | 8.3e-05 | C | 0.0005 | I | No | 0.0338 | 0.521
Dicrotophos | 141-66-2 | No | No | No (not volatile) | No (not volatile) | - | NITI |  | - | NITI, NV | - | NITI, NV | NITI, NV |  | 2040 | 2060 | 12.5 | - |  | - |  | - |  | No | - | -
Dicyclopentadiene | 77-73-6 | Yes | Yes | Yes | Yes | 0.313 | 0.31 | NC | 10.4 | 10 | 0.143 | 0.14 | 0.45161 | -- | 16300000 | 57800000 | 12.5 | 1 | YAWS | - |  | 0.0003 | X | No | - | 0.313
Dieldrin | 60-57-1 | No | Yes | No (not volatile) | No (not volatile) | 0.00061 | 0.00061 |  | - | NV | - | NV | NV |  | 121 | 16 | 12.5 | - |  | 0.0046 | I | - |  | No | 0.00061 | -
Diesel Engine Exhaust | NA | Indeterminate | Yes | No (not volatile) | No (not volatile) | 0.00936 | 0.0094 |  | - | NV | - | NV | NV |  | - | - | 12.5 | - |  | 0.0003 | C | 0.005 | I | No | 0.00936 | 5.21
Diethanolamine | 111-42-2 | No | Yes | No (not volatile) | No (not volatile) | 0.209 | 0.21 |  | - | NV | - | NV | NV |  | 1580 | 325 | 12.5 | 2 | CRC | - |  | 0.0002 | P | No | - | 0.209
Diethyl Phthalate | 84-66-2 | No | No | No (not volatile) | No (not volatile) | - | NITI |  | - | NITI, NV | - | NITI, NV | NITI, NV |  | 25100 | 6650 | 12.5 | 0.7 | CRC | - |  | - |  | No | - | -
Diethylene Glycol Monobutyl Ether | 112-34-5 | No | Yes | No (not volatile) | No (not volatile) | 0.104 | 0.1 |  | - | NV | - | NV | NV |  | 191000 | 83000 | 12.5 | 0.9 | YAWS | - |  | 0.0001 | P | No | - | 0.104
Diethylene Glycol Monoethyl Ether | 111-90-0 | No | Yes | No (not volatile) | No (not volatile) | 0.313 | 0.31 |  | - | NV | - | NV | NV |  | 909000 | 320000 | 12.5 | 1.2 | YAWS | - |  | 0.0003 | P | No | - | 0.313
Diethylformamide | 617-84-5 | Yes | No | No Inhal. Tox. Info | No Inhal. Tox. Info | - | NITI |  | - | NITI | - | NITI | NITI |  | 6580000 | 1950000 | 12.5 | - |  | - |  | - |  | No | - | -
Diethylstilbestrol | 56-53-1 | No | Yes | No (not volatile) | No (not volatile) | 2.81e-05 | 2.8e-05 |  | - | NV | - | NV | NV |  | 0.204 | 0.00285 | 12.5 | - |  | 0.1 | C | - |  | No | 2.81e-05 | -
Difenzoquat | 43222-48-6 | No | No | No (not volatile) | No (not volatile) | - | NITI |  | - | NITI, NV | - | NITI, NV | NITI, NV |  | 7.93e-05 | - | 12.5 | - |  | - |  | - |  | No | - | -
Diflubenzuron | 35367-38-5 | No | No | No (not volatile) | No (not volatile) | - | NITI |  | - | NITI, NV | - | NITI, NV | NITI, NV |  | 0.015 | 0.015 | 12.5 | - |  | - |  | - |  | No | - | -
Difluoroethane, 1,1- | 75-37-6 | Yes | Yes | Yes | Yes | 41700 | 42000 | NC | 1390000 | 1400000 | 67700 | 68000 | 1.619 | -- | 16200000000 | 1970000000 | 12.5 | 3.7 | YAWS | - |  | 40 | I | No | - | 41700
Difluoropropane, 2,2- | 420-45-1 | Yes | Yes | Yes | Yes | 31300 | 31000 | NC | 1040000 | 1000000 | 2100 | 2100 | 0.067742 | -- | 7750000000 | 2370000000 | 12.5 | - |  | - |  | 30 | X | No | - | 31300
Dihydrosafrole | 94-58-6 | Yes | Yes | Yes | Yes | 0.216 | 0.22 | CA | 7.2 | 7.2 | 1110 | 1100 | 5000 | -- | 495000 | 11100 | 12.5 | - |  | 1.3e-05 | C | - |  | No | 0.216 | -
Diisopropyl Ether | 108-20-3 | Yes | Yes | Yes | Yes | 730 | 730 | NC | 24300 | 24000 | 11900 | 12000 | 16.4384 | -- | 819000000 | 539000000 | 12.5 | 1.4 | CRC | - |  | 0.7 | P | No | - | 730
Diisopropyl Methylphosphonate | 1445-75-6 | Yes | No | No Inhal. Tox. Info | No Inhal. Tox. Info | - | NITI |  | - | NITI | - | NITI | NITI |  | 2210000 | 1200000 | 12.5 | - |  | - |  | - |  | No | - | -
Dimethipin | 55290-64-7 | No | No | No (not volatile) | No (not volatile) | - | NITI |  | - | NITI, NV | - | NITI, NV | NITI, NV |  | 4.33 | 4.33 | 12.5 | - |  | - |  | - |  | No | - | -
Dimethoate | 60-51-5 | No | No | No (not volatile) | No (not volatile) | - | NITI |  | - | NITI, NV | - | NITI, NV | NITI, NV |  | 231 | 231 | 12.5 | - |  | - |  | - |  | No | - | -
Dimethoxybenzidine, 3,3'- | 119-90-4 | No | Yes | No (not volatile) | No (not volatile) | 2.01e-05 | 2e-05 |  | - | NV | - | NV | NV |  | 1.64 | 0.115 | 12.5 | - |  | 0.14 | C | - |  | No | 2.01e-05 | -
Dimethyl methylphosphonate | 756-79-6 | No | No | No (not volatile) | No (not volatile) | - | NITI |  | - | NITI, NV | - | NITI, NV | NITI, NV |  | 5560000 | 2460000 | 12.5 | - |  | - |  | - |  | No | - | -
Dimethylamino azobenzene [p-] | 60-11-7 | No | Yes | No (not volatile) | No (not volatile) | 0.00216 | 0.0022 |  | - | NV | - | NV | NV |  | 0.848 | 0.00376 | 12.5 | - |  | 0.0013 | C | - |  | No | 0.00216 | -
Dimethylaniline HCl, 2,4- | 21436-96-4 | No | No | No (not volatile) | No (not volatile) | - | NITI |  | - | NITI, NV | - | NITI, NV | NITI, NV |  | 1160000 | 346000 | 12.5 | - |  | - |  | - |  | No | - | -
Dimethylaniline, 2,4- | 95-68-1 | No | No | No (not volatile) | No (not volatile) | - | NITI |  | - | NITI, NV | - | NITI, NV | NITI, NV |  | 867000 | 241000 | 12.5 | - |  | - |  | - |  | No | - | -
Dimethylaniline, N,N- | 121-69-7 | Yes | No | No Inhal. Tox. Info | No Inhal. Tox. Info | - | NITI |  | - | NITI | - | NITI | NITI |  | 4560000 | 1120000 | 12.5 | 1.2 | YAWS | - |  | - |  | No | - | -
Dimethylbenz(a)anthracene, 7,12- | 57-97-6 | No | Yes | No (not volatile) | No (not volatile) | 1.43e-05 | 1.4e-05 |  | - | NV | - | NV | NV |  | 9.38 | 9.38 | 12.5 | - |  | 0.071 | C | - |  | Mut | 1.43e-05 | - | PAH
Dimethylbenzidine, 3,3'- | 119-93-7 | No | No | No (not volatile) | No (not volatile) | - | NITI |  | - | NITI, NV | - | NITI, NV | NITI, NV |  | 7.9 | 1.33 | 12.5 | - |  | - |  | - |  | No | - | -
Dimethylformamide | 68-12-2 | Yes | Yes | Yes | Yes | 31.3 | 31 | NC | 1040 | 1000 | 27100000 | 27000000 | 870967.7419 | -- | 15200000 | 1150000 | 12.5 | 2.2 | CRC | - |  | 0.03 | I | No | - | 31.3
Dimethylhydrazine, 1,1- | 57-14-7 | Yes | Yes | Yes | Yes | 0.00209 | 0.0021 | NC | 0.0695 | 0.07 | 7.1 | 7.1 | 3380.9524 | -- | 527000000 | 294000000 | 12.5 | 2 | CRC | - |  | 2e-06 | X | No | - | 0.00209
Dimethylhydrazine, 1,2- | 540-73-8 | Yes | Yes | Yes | Yes | 1.75e-05 | 1.8e-05 | CA | 0.000585 | 0.00059 | 10.8 | 11 | 611111.1111 | -- | 226000000 | 1630000 | 12.5 | - |  | 0.16 | C | - |  | No | 1.75e-05 | -
Dimethylphenol, 2,4- | 105-67-9 | No | No | No (not volatile) | No (not volatile) | - | NITI |  | - | NITI, NV | - | NITI, NV | NITI, NV |  | 670000 | 106000 | 12.5 | 1.1 | YAWS | - |  | - |  | No | - | -
Dimethylphenol, 2,6- | 576-26-1 | No | No | No (not volatile) | No (not volatile) | - | NITI |  | - | NITI, NV | - | NITI, NV | NITI, NV |  | 1120000 | 620000 | 12.5 | 1.4 | YAWS | - |  | - |  | No | - | -
Dimethylphenol, 3,4- | 95-65-8 | No | No | No (not volatile) | No (not volatile) | - | NITI |  | - | NITI, NV | - | NITI, NV | NITI, NV |  | 234000 | 25400 | 12.5 | 1.1 | YAWS | - |  | - |  | No | - | -
Dimethylterephthalate | 120-61-6 | Yes | No | No Inhal. Tox. Info | No Inhal. Tox. Info | - | NITI |  | - | NITI | - | NITI | NITI |  | 104000 | 29200 | 12.5 | 1 | YAWS | - |  | - |  | No | - | -
Dimethylvinylchloride | 513-37-1 | Yes | Yes | Yes | Yes | 0.216 | 0.22 | CA | 7.2 | 7.2 | 7.46 | 7.5 | 34.0909 | -- | 1030000000 | 29000000 | 12.5 | - |  | 1.3e-05 | C | - |  | No | 0.216 | -
Dinitro-o-cresol, 4,6- | 534-52-1 | No | No | No (not volatile) | No (not volatile) | - | NITI |  | - | NITI, NV | - | NITI, NV | NITI, NV |  | 1280 | 11300 | 12.5 | - |  | - |  | - |  | No | - | -
Dinitro-o-cyclohexyl Phenol, 4,6- | 131-89-5 | No | No | No (not volatile) | No (not volatile) | - | NITI |  | - | NITI, NV | - | NITI, NV | NITI, NV |  | 0.6 | 34 | 12.5 | - |  | - |  | - |  | No | - | -
Dinitroaniline, 3,5- | 618-87-1 | No | Yes | No (not volatile) | No (not volatile) | 2.09 | 2.1 |  | - | NV | - | NV | NV |  | 264 | 1.56 | 12.5 | - |  | - |  | 0.002 | X | No | - | 2.09
Dinitrobenzene, 1,2- | 528-29-0 | No | No | No (not volatile) | No (not volatile) | - | NITI |  | - | NITI, NV | - | NITI, NV | NITI, NV |  | 411 | 62.5 | 12.5 | 1.8 | YAWS | - |  | - |  | No | - | -
Dinitrobenzene, 1,3- | 99-65-0 | No | No | No (not volatile) | No (not volatile) | - | NITI |  | - | NITI, NV | - | NITI, NV | NITI, NV |  | 8140 | 254 | 12.5 | - |  | - |  | - |  | No | - | -
Dinitrobenzene, 1,4- | 100-25-4 | No | No | No (not volatile) | No (not volatile) | - | NITI |  | - | NITI, NV | - | NITI, NV | NITI, NV |  | 236 | 54.7 | 12.5 | 1.8 | YAWS | - |  | - |  | No | - | -
Dinitrophenol, 2,4- | 51-28-5 | No | No | No (not volatile) | No (not volatile) | - | NITI |  | - | NITI, NV | - | NITI, NV | NITI, NV |  | 3860 | 9810 | 12.5 | - |  | - |  | - |  | No | - | -
Dinitrotoluene Mixture, 2,4/2,6- | NA | No | No | No (not volatile) | No (not volatile) | - | NITI |  | - | NITI, NV | - | NITI, NV | NITI, NV |  | 21100 | 4380 | 12.5 | - |  | - |  | - |  | No | - | -
Dinitrotoluene, 2,4- | 121-14-2 | No | Yes | No (not volatile) | No (not volatile) | 0.0315 | 0.032 |  | - | NV | - | NV | NV |  | 1440 | 90.4 | 12.5 | 1.5 | YAWS | 8.9e-05 | C | - |  | No | 0.0315 | -
Dinitrotoluene, 2,6- | 606-20-2 | No | No | No (not volatile) | No (not volatile) | - | NITI |  | - | NITI, NV | - | NITI, NV | NITI, NV |  | 5550 | 1240 | 12.5 | 1.5 | YAWS | - |  | - |  | No | - | -
Dinitrotoluene, 2-Amino-4,6- | 35572-78-2 | No | No | No (not volatile) | No (not volatile) | - | NITI |  | - | NITI, NV | - | NITI, NV | NITI, NV |  | 113 | 1.63 | 12.5 | - |  | - |  | - |  | No | - | -
Dinitrotoluene, 4-Amino-2,6- | 19406-51-0 | No | No | No (not volatile) | No (not volatile) | - | NITI |  | - | NITI, NV | - | NITI, NV | NITI, NV |  | 113 | 1.63 | 12.5 | - |  | - |  | - |  | No | - | -
Dinitrotoluene, Technical grade | 25321-14-6 | No | No | No (not volatile) | No (not volatile) | - | NITI |  | - | NITI, NV | - | NITI, NV | NITI, NV |  | 11700 | 1020 | 12.5 | - |  | - |  | - |  | No | - | -
Dinoseb | 88-85-7 | No | No | No (not volatile) | No (not volatile) | - | NITI |  | - | NITI, NV | - | NITI, NV | NITI, NV |  | 969 | 969 | 12.5 | - |  | - |  | - |  | No | - | -
Dioxane, 1,4- | 123-91-1 | Yes | Yes | Yes | Yes | 0.562 | 0.56 | CA | 18.7 | 19 | 5430 | 5400 | 9642.8571 | -- | 180000000 | 103000000 | 12.5 | 2 | CRC | 5e-06 | I | 0.03 | I | No | 0.562 | 31.3
Diphenamid | 957-51-7 | No | No | No (not volatile) | No (not volatile) | - | NITI |  | - | NITI, NV | - | NITI, NV | NITI, NV |  | 0.386 | 0.386 | 12.5 | - |  | - |  | - |  | No | - | -
Diphenyl Ether | 101-84-8 | Yes | Yes | Yes | Yes | 0.417 | 0.42 | NC | 13.9 | 14 | 108 | 110 | 261.9048 | -- | 206000 | 69300 | 12.5 | 0.8 | CRC | - |  | 0.0004 | X | No | - | 0.417
Diphenyl Sulfone | 127-63-9 | No | No | No (not volatile) | No (not volatile) | - | NITI |  | - | NITI, NV | - | NITI, NV | NITI, NV |  | 180 | 875 | 12.5 | - |  | - |  | - |  | No | - | -
Diphenylamine | 122-39-4 | No | No | No (not volatile) | No (not volatile) | - | NITI |  | - | NITI, NV | - | NITI, NV | NITI, NV |  | 6100 | 1600 | 12.5 | 0.7 | YAWS | - |  | - |  | No | - | -
Diphenylhydrazine, 1,2- | 122-66-7 | No | Yes | No (not volatile) | No (not volatile) | 0.0128 | 0.013 |  | - | NV | - | NV | NV |  | 4320 | 1240 | 12.5 | 0.7 | YAWS | 0.00022 | I | - |  | No | 0.0128 | -
Dipotassium phosphate | 7758-11-4 | Indeterminate | No | No (not volatile) | No (not volatile) | - | NITI |  | - | NITI, NV | - | NITI, NV | NITI, NV |  | - | - | 12.5 | - |  | - |  | - |  | No | - | -
Diquat | 2764-72-9 | No | No | No (not volatile) | No (not volatile) | - | NITI |  | - | NITI, NV | - | NITI, NV | NITI, NV |  | 0.0991 | 407 | 12.5 | - |  | - |  | - |  | No | - | -
Direct Black 38 | 1937-37-7 | No | Yes | No (not volatile) | No (not volatile) | 0.00134 | 0.0013 |  | - | NV | - | NV | NV |  | 6.42e-29 | 1.01e-28 | 12.5 | - |  | 0.0021 | C | - |  | No | 0.00134 | -
Direct Blue 6 | 2602-46-2 | No | Yes | No (not volatile) | No (not volatile) | 0.00134 | 0.0013 |  | - | NV | - | NV | NV |  | 4.79e-31 | 5.09e-40 | 12.5 | - |  | 0.0021 | C | - |  | No | 0.00134 | -
Direct Brown 95 | 16071-86-6 | No | Yes | No (not volatile) | No (not volatile) | 0.00148 | 0.0015 |  | - | NV | - | NV | NV |  | 5.85e-34 | - | 12.5 | - |  | 0.0019 | C | - |  | No | 0.00148 | -
Disodium phosphate | 7558-79-4 | Indeterminate | No | No (not volatile) | No (not volatile) | - | NITI |  | - | NITI, NV | - | NITI, NV | NITI, NV |  | - | - | 12.5 | - |  | - |  | - |  | No | - | -
Disulfoton | 298-04-4 | No | No | No (not volatile) | No (not volatile) | - | NITI |  | - | NITI, NV | - | NITI, NV | NITI, NV |  | 1440 | 1440 | 12.5 | - |  | - |  | - |  | No | - | -
Dithiane, 1,4- | 505-29-3 | Yes | No | No Inhal. Tox. Info | No Inhal. Tox. Info | - | NITI |  | - | NITI | - | NITI | NITI |  | 514000 | 2040000 | 12.5 | - |  | - |  | - |  | No | - | -
Diuron | 330-54-1 | No | No | No (not volatile) | No (not volatile) | - | NITI |  | - | NITI, NV | - | NITI, NV | NITI, NV |  | 0.865 | 0.865 | 12.5 | - |  | - |  | - |  | No | - | -
Dodine | 2439-10-3 | No | No | No (not volatile) | No (not volatile) | - | NITI |  | - | NITI, NV | - | NITI, NV | NITI, NV |  | 2.32 | 2.32 | 12.5 | - |  | - |  | - |  | No | - | -
EPTC | 759-94-4 | Yes | No | No Inhal. Tox. Info | No Inhal. Tox. Info | - | NITI |  | - | NITI | - | NITI | NITI |  | 244000 | 244000 | 12.5 | - |  | - |  | - |  | No | - | -
Endosulfan | 115-29-7 | Yes | No | No Inhal. Tox. Info | No Inhal. Tox. Info | - | NITI |  | - | NITI | - | NITI | NITI |  | 3.79 | 864 | 12.5 | - |  | - |  | - |  | No | - | -
Endosulfan Sulfate | 1031-07-8 | No | No | No (not volatile) | No (not volatile) | - | NITI |  | - | NITI, NV | - | NITI, NV | NITI, NV |  | 6.37 | 6.38 | 12.5 | - |  | - |  | - |  | No | - | -
Endothall | 145-73-3 | No | No | No (not volatile) | No (not volatile) | - | NITI |  | - | NITI, NV | - | NITI, NV | NITI, NV |  | 0.00157 | 0.00157 | 12.5 | - |  | - |  | - |  | No | - | -
Endrin | 72-20-8 | No | No | No (not volatile) | No (not volatile) | - | NITI |  | - | NITI, NV | - | NITI, NV | NITI, NV |  | 61.5 | 65 | 12.5 | - |  | - |  | - |  | No | - | -
Epichlorohydrin | 106-89-8 | Yes | Yes | Yes | Yes | 1.04 | 1 | NC | 34.8 | 35 | 805 | 810 | 810 | -- | 81800000 | 85400000 | 12.5 | 3.8 | YAWS | 1.2e-06 | I | 0.001 | I | No | 2.34 | 1.04
Epoxybutane, 1,2- | 106-88-7 | Yes | Yes | Yes | Yes | 20.9 | 21 | NC | 695 | 700 | 4860 | 4900 | 233.3333 | -- | 698000000 | 408000000 | 12.5 | 1.7 | CRC | - |  | 0.02 | I | No | - | 20.9
Ethanol, 2-(2-methoxyethoxy)- | 111-77-3 | No | No | No (not volatile) | No (not volatile) | - | NITI |  | - | NITI, NV | - | NITI, NV | NITI, NV |  | 1620000 | 245 | 12.5 | 1.38 | CRC | - |  | - |  | No | - | -
Ethephon | 16672-87-0 | No | No | No (not volatile) | No (not volatile) | - | NITI |  | - | NITI, NV | - | NITI, NV | NITI, NV |  | 0.762 | 233 | 12.5 | - |  | - |  | - |  | No | - | -
Ethion | 563-12-2 | No | No | No (not volatile) | No (not volatile) | - | NITI |  | - | NITI, NV | - | NITI, NV | NITI, NV |  | 31 | 31 | 12.5 | - |  | - |  | - |  | No | - | -
Ethoxyethanol Acetate, 2- | 111-15-9 | Yes | Yes | Yes | Yes | 62.6 | 63 | NC | 2090 | 2100 | 1140000 | 1100000 | 17460.3175 | -- | 14200000 | 10200000 | 12.5 | 2 | CRC | - |  | 0.06 | P | No | - | 62.6
Ethoxyethanol, 2- | 110-80-5 | Yes | Yes | Yes | Yes | 41.7 | 42 | NC | 1390 | 1400 | 4980000 | 5000000 | 119047.619 | -- | 25700000 | 8370000 | 12.5 | 3 | CRC | - |  | 0.04 | P | No | - | 41.7
Ethyl Acetate | 141-78-6 | Yes | Yes | Yes | Yes | 73 | 73 | NC | 2430 | 2400 | 24100 | 24000 | 328.7671 | -- | 442000000 | 242000000 | 12.5 | 2 | CRC | - |  | 0.07 | P | No | - | 73
Ethyl Acrylate | 140-88-5 | Yes | Yes | Yes | Yes | 8.34 | 8.3 | NC | 278 | 280 | 1180 | 1200 | 144.5783 | -- | 208000000 | 106000000 | 12.5 | 1.4 | CRC | - |  | 0.008 | P | No | - | 8.34
Ethyl Chloride | 75-00-3 | Yes | Yes | Yes | Yes | 4170 | 4200 | NC | 139000 | 140000 | 13600 | 14000 | 3.3333 | -- | 3500000000 | 2060000000 | 12.5 | 3.8 | CRC | - |  | 4 | P | No | - | 4170
Ethyl Ether | 60-29-7 | Yes | No | No Inhal. Tox. Info | No Inhal. Tox. Info | - | NITI |  | - | NITI | - | NITI | NITI |  | 2140000000 | 1940000000 | 12.5 | 1.9 | CRC | - |  | - |  | No | - | -
Ethyl Methacrylate | 97-63-2 | Yes | Yes | Yes | Yes | 313 | 310 | NC | 10400 | 10000 | 33400 | 33000 | 106.4516 | -- | 126000000 | 50600000 | 12.5 | 1.8 | YAWS | - |  | 0.3 | P | No | - | 313
Ethyl Tertiary Butyl Ether (ETBE) | 637-92-3 | Yes | Yes | Yes | Yes | 35.1 | 35 | CA | 1170 | 1200 | 900 | 900 | 25.7143 | -- | 681000000 | 468000000 | 12.5 | 1.2 | YAWS | 8e-08 | I | 40 | I | No | 35.1 | 41700
Ethyl-p-nitrophenyl Phosphonate | 2104-64-5 | No | No | No (not volatile) | No (not volatile) | - | NITI |  | - | NITI, NV | - | NITI, NV | NITI, NV |  | 16.5 | 56.5 | 12.5 | - |  | - |  | - |  | No | - | -
Ethylbenzene | 100-41-4 | Yes | Yes | Yes | Yes | 1.12 | 1.1 | CA | 37.4 | 37 | 7.06 | 7.1 | 6.4545 | Yes (700) | 54800000 | 26900000 | 12.5 | 0.8 | CRC | 2.5e-06 | C | 1 | I | No | 1.12 | 1040
Ethylene Cyanohydrin | 109-78-4 | No | No | No (not volatile) | No (not volatile) | - | NITI |  | - | NITI, NV | - | NITI, NV | NITI, NV |  | 307000 | 86700 | 12.5 | 2.3 | YAWS | - |  | - |  | No | - | -
Ethylene Diamine | 107-15-3 | Yes | No | No Inhal. Tox. Info | No Inhal. Tox. Info | - | NITI |  | - | NITI | - | NITI | NITI |  | 38800000 | 34200 | 12.5 | 2.5 | CRC | - |  | - |  | No | - | -
Ethylene Glycol | 107-21-1 | No | Yes | No (not volatile) | No (not volatile) | 417 | 420 |  | - | NV | - | NV | NV |  | 307000 | 857000 | 12.5 | 3.2 | CRC | - |  | 0.4 | C | No | - | 417
Ethylene Glycol Monobutyl Ether | 111-76-2 | No | Yes | No (not volatile) | No (not volatile) | 1670 | 1700 |  | - | NV | - | NV | NV |  | 5590000 | 24300000 | 12.5 | 4 | CRC | - |  | 1.6 | I | No | - | 1670
Ethylene Oxide | 75-21-8 | Yes | Yes | Yes | Yes | 0.000338 | 0.00034 | CA | 0.0113 | 0.011 | 0.0839 | 0.084 | 247.0588 | -- | 3110000000 | 4030000000 | 12.5 | 3 | CRC | 0.003 | I | 0.03 | C | Mut | 0.000338 | 31.3
Ethylene Thiourea | 96-45-7 | No | Yes | No (not volatile) | No (not volatile) | 0.216 | 0.22 |  | - | NV | - | NV | NV |  | 11.1 | 11.1 | 12.5 | - |  | 1.3e-05 | C | - |  | No | 0.216 | -
Ethyleneimine | 151-56-4 | Yes | Yes | Yes | Yes | 0.000148 | 0.00015 | CA | 0.00493 | 0.0049 | 0.52 | 0.52 | 3466.6667 | -- | 493000000 | 284000000 | 12.5 | 3.3 | CRC | 0.019 | C | - |  | No | 0.000148 | -
Ethylphthalyl Ethyl Glycolate | 84-72-0 | No | No | No (not volatile) | No (not volatile) | - | NITI |  | - | NITI, NV | - | NITI, NV | NITI, NV |  | 3260 | 58.9 | 12.5 | - |  | - |  | - |  | No | - | -
Fenamiphos | 22224-92-6 | No | No | No (not volatile) | No (not volatile) | - | NITI |  | - | NITI, NV | - | NITI, NV | NITI, NV |  | 16.3 | 16.3 | 12.5 | - |  | - |  | - |  | No | - | -
Fenpropathrin | 39515-41-8 | No | No | No (not volatile) | No (not volatile) | - | NITI |  | - | NITI, NV | - | NITI, NV | NITI, NV |  | 103 | 103 | 12.5 | - |  | - |  | - |  | No | - | -
Fenvalerate | 51630-58-1 | No | No | No (not volatile) | No (not volatile) | - | NITI |  | - | NITI, NV | - | NITI, NV | NITI, NV |  | 0.0339 | 0.0339 | 12.5 | - |  | - |  | - |  | No | - | -
Fluometuron | 2164-17-2 | No | No | No (not volatile) | No (not volatile) | - | NITI |  | - | NITI, NV | - | NITI, NV | NITI, NV |  | 11.7 | 11.7 | 12.5 | - |  | - |  | - |  | No | - | -
Fluoranthene | 206-44-0 | No | No | No (not volatile) | No (not volatile) | - | NITI |  | - | NITI, NV | - | NITI, NV | NITI, NV |  | 100 | 22.4 | 12.5 | 0.6 | YAWS | - |  | - |  | No | - | - | PAH
Fluorene | 86-73-7 | Yes | No | No Inhal. Tox. Info | No Inhal. Tox. Info | - | NITI |  | - | NITI | - | NITI | NITI |  | 5360 | 1990 | 12.5 | 0.7 | YAWS | - |  | - |  | No | - | - | PAH
Fluoride | 16984-48-8 | Indeterminate | Yes | No (not volatile) | No (not volatile) | 13.6 | 14 |  | - | NV | - | NV | NV |  | - | - | 12.5 | - |  | - |  | 0.013 | C | No | - | 13.6
Fluorine (Soluble Fluoride) | 7782-41-4 | Indeterminate | Yes | No (not volatile) | No (not volatile) | 13.6 | 14 |  | - | NV | - | NV | NV |  | - | - | 12.5 | - |  | - |  | 0.013 | C | No | - | 13.6
Fluridone | 59756-60-4 | No | No | No (not volatile) | No (not volatile) | - | NITI |  | - | NITI, NV | - | NITI, NV | NITI, NV |  | 1.73 | 3.97 | 12.5 | - |  | - |  | - |  | No | - | -
Flurprimidol | 56425-91-3 | No | No | No (not volatile) | No (not volatile) | - | NITI |  | - | NITI, NV | - | NITI, NV | NITI, NV |  | 6.11 | 2.17 | 12.5 | - |  | - |  | - |  | No | - | -
Flusilazole | 85509-19-9 | No | No | No (not volatile) | No (not volatile) | - | NITI |  | - | NITI, NV | - | NITI, NV | NITI, NV |  | 4.97 | 4.97 | 12.5 | - |  | - |  | - |  | No | - | -
Flutolanil | 66332-96-5 | No | No | No (not volatile) | No (not volatile) | - | NITI |  | - | NITI, NV | - | NITI, NV | NITI, NV |  | 0.849 | 0.849 | 12.5 | - |  | - |  | - |  | No | - | -
Fluvalinate | 69409-94-5 | No | No | No (not volatile) | No (not volatile) | - | NITI |  | - | NITI, NV | - | NITI, NV | NITI, NV |  | 2.7 | 0.00296 | 12.5 | - |  | - |  | - |  | No | - | -
Folpet | 133-07-3 | No | No | No (not volatile) | No (not volatile) | - | NITI |  | - | NITI, NV | - | NITI, NV | NITI, NV |  | 2.5 | 2.51 | 12.5 | - |  | - |  | - |  | No | - | -
Fomesafen | 72178-02-0 | No | No | No (not volatile) | No (not volatile) | - | NITI |  | - | NITI, NV | - | NITI, NV | NITI, NV |  | 17.7 | 0.00154 | 12.5 | - |  | - |  | - |  | No | - | -
Fonofos | 944-22-9 | No | No | No (not volatile) | No (not volatile) | - | NITI |  | - | NITI, NV | - | NITI, NV | NITI, NV |  | 4480 | 4480 | 12.5 | - |  | - |  | - |  | No | - | -
Formaldehyde | 50-00-0 | Yes | Yes | Yes | Yes | 0.216 | 0.22 | CA | 7.2 | 7.2 | 22500 | 23000 | 104545.4545 | -- | 6280000000 | 3840000 | 12.5 | 7 | CRC | 1.3e-05 | I | 0.00983 | A | No | 0.216 | 10.2
Formic Acid | 64-18-6 | Yes | Yes | Yes | Yes | 0.313 | 0.31 | NC | 10.4 | 10 | 69100 | 69000 | 222580.6452 | -- | 105000000 | 4530000 | 12.5 | 18 | CRC | - |  | 0.0003 | X | No | - | 0.313
Fosetyl-AL | 39148-24-8 | No | No | No (not volatile) | No (not volatile) | - | NITI |  | - | NITI, NV | - | NITI, NV | NITI, NV |  | 0.00143 | 0.143 | 12.5 | - |  | - |  | - |  | No | - | -
Furan | 110-00-9 | Yes | No | No Inhal. Tox. Info | No Inhal. Tox. Info | - | NITI |  | - | NITI | - | NITI | NITI |  | 2200000000 | 1400000000 | 12.5 | 2.3 | CRC | - |  | - |  | No | - | -
Furazolidone | 67-45-8 | No | No | No (not volatile) | No (not volatile) | - | NITI |  | - | NITI, NV | - | NITI, NV | NITI, NV |  | 31.5 | 0.0533 | 12.5 | - |  | - |  | - |  | No | - | -
Furfural | 98-01-1 | Yes | Yes | Yes | Yes | 52.1 | 52 | NC | 1740 | 1700 | 807000 | 810000 | 15576.9231 | -- | 11400000 | 4790000 | 12.5 | 2.1 | CRC | - |  | 0.05 | H | No | - | 52.1
Furium | 531-82-8 | No | Yes | No (not volatile) | No (not volatile) | 0.00653 | 0.0065 |  | - | NV | - | NV | NV |  | 0.12 | 0.000229 | 12.5 | - |  | 0.00043 | C | - |  | No | 0.00653 | -
Furmecyclox | 60568-05-0 | No | Yes | No (not volatile) | No (not volatile) | 0.326 | 0.33 |  | - | NV | - | NV | NV |  | 1130 | 0.0845 | 12.5 | - |  | 8.6e-06 | C | - |  | No | 0.326 | -
Glufosinate, Ammonium | 77182-82-2 | No | No | No (not volatile) | No (not volatile) | - | NITI |  | - | NITI, NV | - | NITI, NV | NITI, NV |  | 9.72e-05 | 2.48 | 12.5 | - |  | - |  | - |  | No | - | -
Glutaraldehyde | 111-30-8 | No | Yes | No (not volatile) | No (not volatile) | 0.0834 | 0.083 |  | - | NV | - | NV | NV |  | 3230000 | 126000 | 12.5 | - |  | - |  | 8e-05 | C | No | - | 0.0834
Glycidaldehyde | 765-34-4 | Yes | Yes | Yes | Yes | 1.04 | 1 | NC | 34.8 | 35 | 94600 | 95000 | 95000 | -- | 176000000 | 11000000 | 12.5 | - |  | - |  | 0.001 | X | No | - | 1.04
Glyphosate | 1071-83-6 | No | No | No (not volatile) | No (not volatile) | - | NITI |  | - | NITI, NV | - | NITI, NV | NITI, NV |  | 0.891 | 0.901 | 12.5 | - |  | - |  | - |  | No | - | -
Guanidine | 113-00-8 | Yes | No | No Inhal. Tox. Info | No Inhal. Tox. Info | - | NITI |  | - | NITI | - | NITI | NITI |  | 7020000 | 1.76 | 12.5 | - |  | - |  | - |  | No | - | -
Guanidine Chloride | 50-01-1 | No | No | No (not volatile) | No (not volatile) | - | NITI |  | - | NITI, NV | - | NITI, NV | NITI, NV |  | 9.04 | 8.87e-05 | 12.5 | - |  | - |  | - |  | No | - | -
Guanidine Nitrate | 506-93-4 | No | No | No (not volatile) | No (not volatile) | - | NITI |  | - | NITI, NV | - | NITI, NV | NITI, NV |  | 0.821 | 3.66e-05 | 12.5 | - |  | - |  | - |  | No | - | -
Haloxyfop, Methyl | 69806-40-2 | No | No | No (not volatile) | No (not volatile) | - | NITI |  | - | NITI, NV | - | NITI, NV | NITI, NV |  | 121 | 121 | 12.5 | - |  | - |  | - |  | No | - | -
Heptachlor | 76-44-8 | Yes | Yes | Yes | Yes | 0.00216 | 0.0022 | CA | 0.072 | 0.072 | 0.602 | 0.6 | 272.7273 | No (0) | 8030 | 646 | 12.5 | - |  | 0.0013 | I | - |  | No | 0.00216 | -
Heptachlor Epoxide | 1024-57-3 | Yes | Yes | Yes | Yes | 0.00108 | 0.0011 | CA | 0.036 | 0.036 | 5.71 | 5.7 | 5181.8182 | No (0) | 408 | 37.8 | 12.5 | - |  | 0.0026 | I | - |  | No | 0.00108 | -
Heptachlorobiphenyl, 2,3,3',4,4',5,5'- (PCB 189) | 39635-31-9 | Yes | Yes | Yes | Yes | 0.00246 | 0.0025 | CA | 0.0821 | 0.082 | 1.19 | 1.2 | 480 | -- | 2.76 | 1.56 | 12.5 | - |  | 0.00114 | W | 0.00133 | W | No | 0.00246 | 1.39
Heptachlorodibenzofuran, 1,2,3,4,6,7,8- | 67562-39-4 | Yes | Yes | Yes | Yes | 7.39e-06 | 7.4e-06 | CA | 0.000246 | 0.00025 | 0.0128 | 0.013 | 1756.7568 | -- | 0.000777 | 0.000778 | 12.5 | - |  | 0.38 | W | 4e-06 | W | No | 7.39e-06 | 0.00417
Heptanal, n- | 111-71-7 | Yes | Yes | Yes | Yes | 3.13 | 3.1 | NC | 104 | 100 | 636 | 640 | 206.4516 | -- | 21600000 | 6150000 | 12.5 | - |  | - |  | 0.003 | X | No | - | 3.13
Heptane, N- | 142-82-5 | Yes | Yes | Yes | Yes | 417 | 420 | NC | 13900 | 14000 | 9.45 | 9.5 | 0.022619 | -- | 248000000 | 150000000 | 12.5 | 1.05 | CRC | - |  | 0.4 | P | No | - | 417
Hexabromobenzene | 87-82-1 | Yes | No | No Inhal. Tox. Info | No Inhal. Tox. Info | - | NITI |  | - | NITI | - | NITI | NITI |  | 0.483 | 0.184 | 12.5 | - |  | - |  | - |  | No | - | -
Hexabromodiphenyl ether, 2,2',4,4',5,5'- (BDE-153) | 68631-49-2 | No | No | No (not volatile) | No (not volatile) | - | NITI |  | - | NITI, NV | - | NITI, NV | NITI, NV |  | 201 | - | 12.5 | - |  | - |  | - |  | No | - | -
Hexachlorobenzene | 118-74-1 | Yes | Yes | Yes | Yes | 0.0061 | 0.0061 | CA | 0.203 | 0.2 | 0.289 | 0.29 | 47.541 | Yes (1) | 276 | 131 | 12.5 | 3.5 | YAWS | 0.00046 | I | - |  | No | 0.0061 | -
Hexachlorobiphenyl, 2,3',4,4',5,5'- (PCB 167) | 52663-72-6 | Yes | Yes | Yes | Yes | 0.00246 | 0.0025 | CA | 0.0821 | 0.082 | 0.879 | 0.88 | 352 | -- | 11.3 | 6.23 | 12.5 | - |  | 0.00114 | W | 0.00133 | W | No | 0.00246 | 1.39 | PCB
Hexachlorobiphenyl, 2,3,3',4,4',5'- (PCB 157) | 69782-90-7 | Yes | Yes | Yes | Yes | 0.00246 | 0.0025 | CA | 0.0821 | 0.082 | 0.372 | 0.37 | 148 | -- | 11.3 | 10.9 | 12.5 | - |  | 0.00114 | W | 0.00133 | W | No | 0.00246 | 1.39 | PCB
Hexachlorobiphenyl, 2,3,3',4,4',5- (PCB 156) | 38380-08-4 | Yes | Yes | Yes | Yes | 0.00246 | 0.0025 | CA | 0.0821 | 0.082 | 1.6 | 1.6 | 640 | -- | 31.2 | 8.19 | 12.5 | - |  | 0.00114 | W | 0.00133 | W | No | 0.00246 | 1.39 | PCB
Hexachlorobiphenyl, 3,3',4,4',5,5'- (PCB 169) | 32774-16-6 | Yes | Yes | Yes | Yes | 2.46e-06 | 2.5e-06 | CA | 8.21e-05 | 8.2e-05 | 0.00334 | 0.0033 | 1320 | -- | 11.3 | 0.376 | 12.5 | - |  | 1.14 | W | 1.33e-06 | W | No | 2.46e-06 | 0.00139 | PCB
Hexachlorobutadiene | 87-68-3 | Yes | Yes | Yes | Yes | 0.128 | 0.13 | CA | 4.25 | 4.3 | 0.744 | 0.74 | 5.6923 | -- | 3090000 | 549000 | 12.5 | 2.9 | YAWS | 2.2e-05 | I | - |  | No | 0.128 | -
Hexachlorocyclohexane, Alpha- | 319-84-6 | No | Yes | No (not volatile) | No (not volatile) | 0.00156 | 0.0016 |  | - | NV | - | NV | NV |  | 551 | 548 | 12.5 | - |  | 0.0018 | I | - |  | No | 0.00156 | -
Hexachlorocyclohexane, Beta- | 319-85-7 | No | Yes | No (not volatile) | No (not volatile) | 0.0053 | 0.0053 |  | - | NV | - | NV | NV |  | 5.63 | 4.32 | 12.5 | - |  | 0.00053 | I | - |  | No | 0.0053 | -
Hexachlorocyclohexane, Gamma- (Lindane) | 58-89-9 | No | Yes | No (not volatile) | No (not volatile) | 0.00906 | 0.0091 |  | - | NV | - | NV | NV |  | 657 | 1530 | 12.5 | - |  | 0.00031 | C | - |  | No | 0.00906 | -
Hexachlorocyclohexane, Technical | 608-73-1 | No | Yes | No (not volatile) | No (not volatile) | 0.00551 | 0.0055 |  | - | NV | - | NV | NV |  | 551 | 1680 | 12.5 | - |  | 0.00051 | I | - |  | No | 0.00551 | -
Hexachlorocyclopentadiene | 77-47-4 | Yes | Yes | Yes | Yes | 0.209 | 0.21 | NC | 6.95 | 7 | 11.4 | 11 | 52.381 | Yes (50) | 880000 | 33000 | 12.5 | - |  | - |  | 0.0002 | I | No | - | 0.209
Hexachlorodibenzo-p-dioxin, 1,2,3,4,7,8- | 39227-28-6 | No | Yes | No (not volatile) | No (not volatile) | 7.39e-07 | 7.4e-07 |  | - | NV | - | NV | NV |  | 0.000805 | 0.000711 | 12.5 | - |  | 3.8 | W | 4e-07 | W | No | 7.39e-07 | 0.000417 | Dioxin
Hexachlorodibenzo-p-dioxin, Mixture | 34465-46-8 | No | Yes | No (not volatile) | No (not volatile) | 2.16e-06 | 2.2e-06 |  | - | NV | - | NV | NV |  | 0.000925 | 0.000932 | 12.5 | - |  | 1.3 | I | - |  | No | 2.16e-06 | - | Dioxin
Hexachlorodibenzofuran, 1,2,3,4,7,8- | 70648-26-9 | Yes | Yes | Yes | Yes | 7.39e-07 | 7.4e-07 | CA | 2.46e-05 | 2.5e-05 | 0.000466 | 0.00047 | 635.1351 | -- | 2.26 | 0.00473 | 12.5 | - |  | 3.8 | W | 4e-07 | W | No | 7.39e-07 | 0.000417 | Dioxin
Hexachloroethane | 67-72-1 | Yes | Yes | Yes | Yes | 0.255 | 0.26 | CA | 8.51 | 8.5 | 1.6 | 1.6 | 6.1538 | -- | 2670000 | 7950000 | 12.5 | - |  | 1.1e-05 | C | 0.03 | I | No | 0.255 | 31.3
Hexachlorophene | 70-30-4 | No | No | No (not volatile) | No (not volatile) | - | NITI |  | - | NITI, NV | - | NITI, NV | NITI, NV |  | 0.00225 | 0.00314 | 12.5 | - |  | - |  | - |  | No | - | -
Hexafluoropropylene oxide dimer acid (HFPO-DA) | 13252-13-6 | Yes | No | No Inhal. Tox. Info | No Inhal. Tox. Info | - | NITI |  | - | NITI | - | NITI | NITI |  | 40700000 | 7730000000 | 12.5 | - |  | - |  | - |  | No | - | -
Hexahydro-1,3,5-trinitro-1,3,5-triazine (RDX) | 121-82-4 | No | No | No (not volatile) | No (not volatile) | - | NITI |  | - | NITI, NV | - | NITI, NV | NITI, NV |  | 0.049 | 0.0491 | 12.5 | - |  | - |  | - |  | No | - | -
Hexamethylene Diisocyanate, 1,6- | 822-06-0 | Yes | Yes | Yes | Yes | 0.0104 | 0.01 | NC | 0.348 | 0.35 | 12.5 | 13 | 1300 | -- | 271000 | 97600 | 12.5 | - |  | - |  | 1e-05 | I | No | - | 0.0104
Hexamethylene diisocyanate biuret | 4035-89-6 | No | Yes | No (not volatile) | No (not volatile) | 0.417 | 0.42 |  | - | NV | - | NV | NV |  | 6.49e-08 | 8.41e-15 | 12.5 | - |  | - |  | 0.0004 | C | No | - | 0.417
Hexamethylene diisocyanate isocyanurate | 3779-63-3 | No | Yes | No (not volatile) | No (not volatile) | 0.417 | 0.42 |  | - | NV | - | NV | NV |  | 2.65e-09 | 2.65e-16 | 12.5 | - |  | - |  | 0.0004 | C | No | - | 0.417
Hexamethylphosphoramide | 680-31-9 | No | No | No (not volatile) | No (not volatile) | - | NITI |  | - | NITI, NV | - | NITI, NV | NITI, NV |  | 443000 | 818000 | 12.5 | - |  | - |  | - |  | No | - | -
Hexane, Commercial | NA | Yes | Yes | Yes | Yes | 14 | 14 | CA | 468 | 470 | 0.323 | 0.32 | 0.022857 | -- | 701000000 | 413000000 | 12.5 | 1.1 | CRC | 2e-07 | X | 0.6 | P | No | 14 | 626
Hexane, N- | 110-54-3 | Yes | Yes | Yes | Yes | 730 | 730 | NC | 24300 | 24000 | 16.8 | 17 | 0.023288 | -- | 701000000 | 413000000 | 12.5 | 1.1 | CRC | - |  | 0.7 | I | No | - | 730
Hexanedioic Acid | 124-04-9 | No | No | No (not volatile) | No (not volatile) | - | NITI |  | - | NITI, NV | - | NITI, NV | NITI, NV |  | 2.5 | 0.976 | 12.5 | 1.6 | YAWS | - |  | - |  | No | - | -
Hexanol, 1-,2-ethyl- (2-Ethyl-1-hexanol) | 104-76-7 | Yes | Yes | Yes | Yes | 0.417 | 0.42 | NC | 13.9 | 14 | 1300 | 1300 | 3095.2381 | -- | 953000 | 283000 | 12.5 | 0.88 | CRC | - |  | 0.0004 | P | No | - | 0.417
Hexanone, 2- | 591-78-6 | Yes | Yes | Yes | Yes | 31.3 | 31 | NC | 1040 | 1000 | 17100 | 17000 | 548.3871 | -- | 62500000 | 31500000 | 12.5 | 1 | CRC | - |  | 0.03 | I | No | - | 31.3
Hexazinone | 51235-04-2 | No | No | No (not volatile) | No (not volatile) | - | NITI |  | - | NITI, NV | - | NITI, NV | NITI, NV |  | 3.05 | 3.05 | 12.5 | - |  | - |  | - |  | No | - | -
Hexythiazox | 78587-05-0 | No | No | No (not volatile) | No (not volatile) | - | NITI |  | - | NITI, NV | - | NITI, NV | NITI, NV |  | 0.484 | 0.484 | 12.5 | - |  | - |  | - |  | No | - | -
HpCDD, 1,2,3,4,6,7,8,- | 35822-46-9 | Yes | Yes | Yes | Yes | 7.39e-06 | 7.4e-06 | CA | 0.000246 | 0.00025 | 0.00103 | 0.001 | 135.1351 | -- | 0.0172 | 0.0172 | 12.5 | - |  | 0.38 | W | 4e-06 | W | No | 7.39e-06 | 0.00417 | Dioxin
HpCDF, 1,2,3,4,7,8,9- | 55673-89-7 | Yes | Yes | Yes | Yes | 7.39e-06 | 7.4e-06 | CA | 0.000246 | 0.00025 | 0.0128 | 0.013 | 1756.7568 | -- | 0.000777 | 0.000778 | 12.5 | - |  | 0.38 | W | 4e-06 | W | No | 7.39e-06 | 0.00417 | Dioxin
HxCDD, 1,2,3,6,7,8- | 57653-85-7 | No | Yes | No (not volatile) | No (not volatile) | 7.39e-07 | 7.4e-07 |  | - | NV | - | NV | NV |  | 0.000757 | 0.0021 | 12.5 | - |  | 3.8 | W | 4e-07 | W | No | 7.39e-07 | 0.000417 | Dioxin
HxCDD, 1,2,3,7,8,9- | 19408-74-3 | No | Yes | No (not volatile) | No (not volatile) | 7.39e-07 | 7.4e-07 |  | - | NV | - | NV | NV |  | 0.000757 | 0.0021 | 12.5 | - |  | 3.8 | W | 4e-07 | W | No | 7.39e-07 | 0.000417 | Dioxin
HxCDF, 1,2,3,6,7,8- | 57117-44-9 | Yes | Yes | Yes | Yes | 7.39e-07 | 7.4e-07 | CA | 2.46e-05 | 2.5e-05 | 0.000466 | 0.00047 | 635.1351 | -- | 2.26 | 0.554 | 12.5 | - |  | 3.8 | W | 4e-07 | W | No | 7.39e-07 | 0.000417 | Dioxin
HxCDF, 1,2,3,7,8,9- | 72918-21-9 | No | Yes | No (not volatile) | No (not volatile) | 7.39e-07 | 7.4e-07 |  | - | NV | - | NV | NV |  | 1.55 | 0.539 | 12.5 | - |  | 3.8 | W | 4e-07 | W | No | 7.39e-07 | 0.000417 | Dioxin
HxCDF, 2,3,4,6,7,8- | 60851-34-5 | No | Yes | No (not volatile) | No (not volatile) | 7.39e-07 | 7.4e-07 |  | - | NV | - | NV | NV |  | 2.26 | 0.0164 | 12.5 | - |  | 3.8 | W | 4e-07 | W | No | 7.39e-07 | 0.000417 | Dioxin
Hydramethylnon | 67485-29-4 | No | No | No (not volatile) | No (not volatile) | - | NITI |  | - | NITI, NV | - | NITI, NV | NITI, NV |  | 0.54 | 0.54 | 12.5 | - |  | - |  | - |  | No | - | -
Hydrazine | 302-01-2 | Yes | Yes | Yes | Yes | 0.000573 | 0.00057 | CA | 0.0191 | 0.019 | 50.1 | 50 | 87719.2982 | -- | 24800000 | 11400000 | 12.5 | 5 | CRC | 0.0049 | I | 3e-05 | P | No | 0.000573 | 0.0313
Hydrazine Sulfate | 10034-93-2 | Indeterminate | Yes | No (not volatile) | No (not volatile) | 0.000573 | 0.00057 |  | - | NV | - | NV | NV |  | - | - | 12.5 | - |  | 0.0049 | I | - |  | No | 0.000573 | -
Hydrogen Chloride | 7647-01-0 | Yes | Yes | Yes | Yes | 20.9 | 21 | NC | 695 | 700 | 1210000000 | 1200000000 | 57142857.1429 | -- | 67500000000 | 11600 | 12.5 | - |  | - |  | 0.02 | I | No | - | 20.9
Hydrogen Cyanide | 74-90-8 | Yes | Yes | Yes | Yes | 0.834 | 0.83 | NC | 27.8 | 28 | 244 | 240 | 289.1566 | -- | 1080000000 | 3420000000 | 12.5 | 6 | CRC | - |  | 0.0008 | I | No | - | 0.834
Hydrogen Fluoride | 7664-39-3 | Yes | Yes | Yes | Yes | 14.6 | 15 | NC | 487 | 490 | 3760 | 3800 | 253.3333 | -- | 987000000 | 3880000000 | 12.5 | - |  | - |  | 0.014 | C | No | - | 14.6
Hydrogen Sulfide | 7783-06-4 | Yes | Yes | Yes | Yes | 2.09 | 2.1 | NC | 69.5 | 70 | 7.52 | 7.5 | 3.5714 | -- | 28700000000 | 1040000000 | 12.5 | 4 | CRC | - |  | 0.002 | I | No | - | 2.09
Hydroquinone | 123-31-9 | No | No | No (not volatile) | No (not volatile) | - | NITI |  | - | NITI, NV | - | NITI, NV | NITI, NV |  | 142 | 32.8 | 12.5 | 1.6 | YAWS | - |  | - |  | No | - | -
Imazalil | 35554-44-0 | No | No | No (not volatile) | No (not volatile) | - | NITI |  | - | NITI, NV | - | NITI, NV | NITI, NV |  | 19 | 19.1 | 12.5 | - |  | - |  | - |  | No | - | -
Imazaquin | 81335-37-7 | No | No | No (not volatile) | No (not volatile) | - | NITI |  | - | NITI, NV | - | NITI, NV | NITI, NV |  | 1.72e-06 | 2.54e-08 | 12.5 | - |  | - |  | - |  | No | - | -
Imazethapyr | 81335-77-5 | No | No | No (not volatile) | No (not volatile) | - | NITI |  | - | NITI, NV | - | NITI, NV | NITI, NV |  | 0.000335 | 5.95e-06 | 12.5 | - |  | - |  | - |  | No | - | -
Indeno[1,2,3-cd]pyrene | 193-39-5 | No | Yes | No (not volatile) | No (not volatile) | 0.0169 | 0.017 |  | - | NV | - | NV | NV |  | 0.00186 | 0.000366 | 12.5 | - |  | 6e-05 | E | - |  | Mut | 0.0169 | - | PAH
Iodine | 7553-56-2 | No | No | No (not volatile) | No (not volatile) | - | NITI |  | - | NITI, NV | - | NITI, NV | NITI, NV |  | 3180000 | - | 12.5 | - |  | - |  | - |  | No | - | -
Iprodione | 36734-19-7 | No | No | No (not volatile) | No (not volatile) | - | NITI |  | - | NITI, NV | - | NITI, NV | NITI, NV |  | 0.0666 | 1.77 | 12.5 | - |  | - |  | - |  | No | - | -
Iron | 7439-89-6 | No | No | No (not volatile) | No (not volatile) | - | NITI |  | - | NITI, NV | - | NITI, NV | NITI, NV |  | 0 | - | 12.5 | - |  | - |  | - |  | No | - | -
Isobutyl Alcohol | 78-83-1 | Yes | Yes | Yes | Yes | 417 | 420 | NC | 13900 | 14000 | 2420000 | 2400000 | 5714.2857 | -- | 41700000 | 14700000 | 12.5 | 1.7 | CRC | - |  | 0.4 | X | No | - | 417
Isophorone | 78-59-1 | No | Yes | No (not volatile) | No (not volatile) | 2090 | 2100 |  | - | NV | - | NV | NV |  | 3260000 | 1300000 | 12.5 | 0.8 | CRC | - |  | 2 | C | No | - | 2090
Isopropalin | 33820-53-0 | Yes | No | No Inhal. Tox. Info | No Inhal. Tox. Info | - | NITI |  | - | NITI | - | NITI | NITI |  | 499 | 499 | 12.5 | - |  | - |  | - |  | No | - | -
Isopropanol | 67-63-0 | Yes | Yes | Yes | Yes | 209 | 210 | NC | 6950 | 7000 | 1370000 | 1400000 | 6666.6667 | -- | 147000000 | 152000000 | 12.5 | 2 | CRC | - |  | 0.2 | P | No | - | 209
Isopropyl Methyl Phosphonic Acid | 1832-54-8 | No | No | No (not volatile) | No (not volatile) | - | NITI |  | - | NITI, NV | - | NITI, NV | NITI, NV |  | 88400 | 14200 | 12.5 | - |  | - |  | - |  | No | - | -
Isoxaben | 82558-50-7 | No | No | No (not volatile) | No (not volatile) | - | NITI |  | - | NITI, NV | - | NITI, NV | NITI, NV |  | 0.0738 | 0.0737 | 12.5 | - |  | - |  | - |  | No | - | -
Jet propulsion fuel 7 (JP-7) | NA | Yes | Yes |  | Yes | 313 | 310 | NC | - | NV | 765 | 770 | 2.4839 | -- | - | 4250000 | 12.5 | - |  | - |  | 0.3 | A | No | - | 313 | TPH
Lactofen | 77501-63-4 | No | No | No (not volatile) | No (not volatile) | - | NITI |  | - | NITI, NV | - | NITI, NV | NITI, NV |  | 1.74 | 1.93 | 12.5 | - |  | - |  | - |  | No | - | -
Lactonitrile | 78-97-7 | No | No | No (not volatile) | No (not volatile) | - | NITI |  | - | NITI, NV | - | NITI, NV | NITI, NV |  | 455000 | 56600000 | 12.5 | 2.7 | YAWS | - |  | - |  | No | - | -
Lanthanum | 7439-91-0 | Indeterminate | No | No (not volatile) | No (not volatile) | - | NITI |  | - | NITI, NV | - | NITI, NV | NITI, NV |  | - | - | 12.5 | - |  | - |  | - |  | No | - | -
Lanthanum Acetate Hydrate | 100587-90-4 | Indeterminate | No | No (not volatile) | No (not volatile) | - | NITI |  | - | NITI, NV | - | NITI, NV | NITI, NV |  | - | - | 12.5 | - |  | - |  | - |  | No | - | -
Lanthanum Chloride Heptahydrate | 10025-84-0 | Indeterminate | No | No (not volatile) | No (not volatile) | - | NITI |  | - | NITI, NV | - | NITI, NV | NITI, NV |  | - | - | 12.5 | - |  | - |  | - |  | No | - | -
Lanthanum Chloride, Anhydrous | 10099-58-8 | Indeterminate | No | No (not volatile) | No (not volatile) | - | NITI |  | - | NITI, NV | - | NITI, NV | NITI, NV |  | - | - | 12.5 | - |  | - |  | - |  | No | - | -
Lanthanum Nitrate Hexahydrate | 10277-43-7 | Indeterminate | No | No (not volatile) | No (not volatile) | - | NITI |  | - | NITI, NV | - | NITI, NV | NITI, NV |  | - | - | 12.5 | - |  | - |  | - |  | No | - | -
Lead Phosphate | 7446-27-7 | Indeterminate | Yes | No (not volatile) | No (not volatile) | 0.234 | 0.23 |  | - | NV | - | NV | NV |  | - | - | 12.5 | - |  | 1.2e-05 | C | - |  | No | 0.234 | -
Lead acetate | 301-04-2 | No | Yes | No (not volatile) | No (not volatile) | 0.0351 | 0.035 |  | - | NV | - | NV | NV |  | 12700 | - | 12.5 | - |  | 8e-05 | C | - |  | No | 0.0351 | -
Lead subacetate | 1335-32-6 | No | Yes | No (not volatile) | No (not volatile) | 0.255 | 0.26 |  | - | NV | - | NV | NV |  | 0.0129 | - | 12.5 | - |  | 1.1e-05 | C | - |  | No | 0.255 | -
Lewisite | 541-25-3 | Yes | No | No Inhal. Tox. Info | No Inhal. Tox. Info | - | NITI |  | - | NITI | - | NITI | NITI |  | 6470000 | 1910000 | 12.5 | - |  | - |  | - |  | No | - | -
Linuron | 330-55-2 | No | No | No (not volatile) | No (not volatile) | - | NITI |  | - | NITI, NV | - | NITI, NV | NITI, NV |  | 19.2 | 19.2 | 12.5 | - |  | - |  | - |  | No | - | -
Lithium | 7439-93-2 | Indeterminate | No | No (not volatile) | No (not volatile) | - | NITI |  | - | NITI, NV | - | NITI, NV | NITI, NV |  | - | - | 12.5 | - |  | - |  | - |  | No | - | -
Lithium Perchlorate | 7791-03-9 | Indeterminate | No | No (not volatile) | No (not volatile) | - | NITI |  | - | NITI, NV | - | NITI, NV | NITI, NV |  | - | - | 12.5 | - |  | - |  | - |  | No | - | -
Lithium bis[(trifluoromethyl)sulfonyl]azanide | 90076-65-6 | Yes | No | No Inhal. Tox. Info | No Inhal. Tox. Info | - | NITI |  | - | NITI | - | NITI | NITI |  | 0.463 | 707000000 | 12.5 | - |  | - |  | - |  | No | - | -
MCPA | 94-74-6 | No | No | No (not volatile) | No (not volatile) | - | NITI |  | - | NITI, NV | - | NITI, NV | NITI, NV |  | 63.7 | 34.3 | 12.5 | - |  | - |  | - |  | No | - | -
MCPB | 94-81-5 | No | No | No (not volatile) | No (not volatile) | - | NITI |  | - | NITI, NV | - | NITI, NV | NITI, NV |  | 5.33 | 5.32 | 12.5 | - |  | - |  | - |  | No | - | -
MCPP | 93-65-2 | No | No | No (not volatile) | No (not volatile) | - | NITI |  | - | NITI, NV | - | NITI, NV | NITI, NV |  | 8.66 | 461 | 12.5 | - |  | - |  | - |  | No | - | -
Malathion | 121-75-5 | No | No | No (not volatile) | No (not volatile) | - | NITI |  | - | NITI, NV | - | NITI, NV | NITI, NV |  | 60.1 | 28.6 | 12.5 | - |  | - |  | - |  | No | - | -
Maleic Anhydride | 108-31-6 | No | Yes | No (not volatile) | No (not volatile) | 0.73 | 0.73 |  | - | NV | - | NV | NV |  | 1320000 | 9750000 | 12.5 | 1.4 | CRC | - |  | 0.0007 | C | No | - | 0.73
Maleic Hydrazide | 123-33-1 | No | No | No (not volatile) | No (not volatile) | - | NITI |  | - | NITI, NV | - | NITI, NV | NITI, NV |  | 16.7 | 4.88 | 12.5 | - |  | - |  | - |  | No | - | -
Malononitrile | 109-77-3 | No | No | No (not volatile) | No (not volatile) | - | NITI |  | - | NITI, NV | - | NITI, NV | NITI, NV |  | 711000 | 259000 | 12.5 | 2.9 | YAWS | - |  | - |  | No | - | -
Mancozeb | 8018-01-7 | No | No | No (not volatile) | No (not volatile) | - | NITI |  | - | NITI, NV | - | NITI, NV | NITI, NV |  | 0.00384 | 0.00385 | 12.5 | - |  | - |  | - |  | No | - | -
Maneb | 12427-38-2 | No | No | No (not volatile) | No (not volatile) | - | NITI |  | - | NITI, NV | - | NITI, NV | NITI, NV |  | 1.19 | 1.19 | 12.5 | - |  | - |  | - |  | No | - | -
Manganese (Diet) | 7439-96-5 | No | Yes | No (not volatile) | No (not volatile) | 0.0521 | 0.052 |  | - | NV | - | NV | NV |  | 0 | - | 12.5 | - |  | - |  | 5e-05 | I | No | - | 0.0521
Manganese (Non-diet) | 7439-96-5 | No | Yes | No (not volatile) | No (not volatile) | 0.0521 | 0.052 |  | - | NV | - | NV | NV |  | 0 | - | 12.5 | - |  | - |  | 5e-05 | I | No | - | 0.0521
Mephosfolan | 950-10-7 | No | No | No (not volatile) | No (not volatile) | - | NITI |  | - | NITI, NV | - | NITI, NV | NITI, NV |  | 461 | 0.277 | 12.5 | - |  | - |  | - |  | No | - | -
Mepiquat Chloride | 24307-26-4 | No | No | No (not volatile) | No (not volatile) | - | NITI |  | - | NITI, NV | - | NITI, NV | NITI, NV |  | 2.99 | 88.1 | 12.5 | - |  | - |  | - |  | No | - | -
Mercaptobenzothiazole, 2- | 149-30-4 | No | No | No (not volatile) | No (not volatile) | - | NITI |  | - | NITI, NV | - | NITI, NV | NITI, NV |  | 4170 | 178 | 12.5 | 1 | YAWS | - |  | - |  | No | - | -
Mercuric Chloride | 7487-94-7 | Indeterminate | Yes | No (not volatile) | No (not volatile) | 0.313 | 0.31 |  | - | NV | - | NV | NV |  | - | - | 12.5 | - |  | - |  | 0.0003 | G | No | - | 0.313
Mercury (elemental) | 7439-97-6 | Yes | Yes | Yes | Yes | 0.313 | 0.31 | NC | 10.4 | 10 | 2.63 | 2.6 | 8.3871 | No (2) | 21100 | 7130 | 12.5 | - |  | - |  | 0.0003 | I | No | - | 0.313
Merphos | 150-50-5 | Yes | No | No Inhal. Tox. Info | No Inhal. Tox. Info | - | NITI |  | - | NITI | - | NITI | NITI |  | 321 | 3.25 | 12.5 | - |  | - |  | - |  | No | - | -
Metalaxyl | 57837-19-1 | No | No | No (not volatile) | No (not volatile) | - | NITI |  | - | NITI, NV | - | NITI, NV | NITI, NV |  | 84.4 | 1010 | 12.5 | - |  | - |  | - |  | No | - | -
Methacrylonitrile | 126-98-7 | Yes | Yes | Yes | Yes | 31.3 | 31 | NC | 1040 | 1000 | 5610 | 5600 | 180.6452 | -- | 257000000 | 142000000 | 12.5 | 2 | CRC | - |  | 0.03 | P | No | - | 31.3
Methamidophos | 10265-92-6 | No | No | No (not volatile) | No (not volatile) | - | NITI |  | - | NITI, NV | - | NITI, NV | NITI, NV |  | 268 | 35500 | 12.5 | - |  | - |  | - |  | No | - | -
Methanol | 67-56-1 | Yes | Yes | Yes | Yes | 20900 | 21000 | NC | 695000 | 700000 | 213000000 | 210000000 | 10000 | -- | 219000000 | 97900000 | 12.5 | 6 | CRC | - |  | 20 | I | No | - | 20900
Methidathion | 950-37-8 | No | No | No (not volatile) | No (not volatile) | - | NITI |  | - | NITI, NV | - | NITI, NV | NITI, NV |  | 54.8 | 54.8 | 12.5 | - |  | - |  | - |  | No | - | -
Methomyl | 16752-77-5 | No | No | No (not volatile) | No (not volatile) | - | NITI |  | - | NITI, NV | - | NITI, NV | NITI, NV |  | 47.1 | 46.7 | 12.5 | - |  | - |  | - |  | No | - | -
Methoxy-5-nitroaniline, 2- | 99-59-2 | No | No | No (not volatile) | No (not volatile) | - | NITI |  | - | NITI, NV | - | NITI, NV | NITI, NV |  | 2880 | 58.8 | 12.5 | - |  | - |  | - |  | No | - | -
Methoxychlor | 72-43-5 | No | No | No (not volatile) | No (not volatile) | - | NITI |  | - | NITI, NV | - | NITI, NV | NITI, NV |  | 48 | 0.83 | 12.5 | - |  | - |  | - |  | No | - | -
Methoxyethanol Acetate, 2- | 110-49-6 | Yes | Yes | Yes | Yes | 1.04 | 1 | NC | 34.8 | 35 | 205000 | 210000 | 210000 | -- | 44500000 | 5080000 | 12.5 | 1.5 | CRC | - |  | 0.001 | P | No | - | 1.04
Methoxyethanol, 2- | 109-86-4 | Yes | Yes | Yes | Yes | 7.3 | 7.3 | NC | 243 | 240 | 1130000 | 1100000 | 150684.9315 | -- | 38900000 | 6440000 | 12.5 | 1.8 | CRC | - |  | 0.007 | P | No | - | 7.3
Methyl Acetate | 79-20-9 | Yes | No | No Inhal. Tox. Info | No Inhal. Tox. Info | - | NITI |  | - | NITI | - | NITI | NITI |  | 861000000 | 667000000 | 12.5 | 3.1 | CRC | - |  | - |  | No | - | -
Methyl Acrylate | 96-33-3 | Yes | Yes | Yes | Yes | 20.9 | 21 | NC | 695 | 700 | 4740 | 4700 | 223.8095 | -- | 401000000 | 217000000 | 12.5 | 2.8 | CRC | - |  | 0.02 | P | No | - | 20.9
Methyl Ethyl Ketone (2-Butanone) | 78-93-3 | Yes | Yes | Yes | Yes | 5210 | 5200 | NC | 174000 | 170000 | 3990000 | 4000000 | 769.2308 | -- | 351000000 | 291000000 | 12.5 | 1.4 | CRC | - |  | 5 | I | No | - | 5210
Methyl Hydrazine | 60-34-4 | Yes | Yes | Yes | Yes | 0.00281 | 0.0028 | CA | 0.0936 | 0.094 | 43.9 | 44 | 15714.2857 | -- | 124000000 | 64000000 | 12.5 | 2.5 | CRC | 0.001 | X | 2e-05 | X | No | 0.00281 | 0.0209
Methyl Isobutyl Ketone (4-methyl-2-pentanone) | 108-10-1 | Yes | Yes | Yes | Yes | 3130 | 3100 | NC | 104000 | 100000 | 1090000 | 1100000 | 354.8387 | -- | 107000000 | 54300000 | 12.5 | 1.2 | CRC | - |  | 3 | I | No | - | 3130
Methyl Isocyanate | 624-83-9 | Yes | Yes | Yes | Yes | 1.04 | 1 | NC | 34.8 | 35 | 43.2 | 43 | 43 | -- | 1070000000 | 705000000 | 12.5 | 5.3 | CRC | - |  | 0.001 | C | No | - | 1.04
Methyl Mercury | 22967-92-6 | Indeterminate | No | No (not volatile) | No (not volatile) | - | NITI |  | - | NITI, NV | - | NITI, NV | NITI, NV |  | - | - | 12.5 | - |  | - |  | - |  | No | - | -
Methyl Methacrylate | 80-62-6 | Yes | Yes | Yes | Yes | 730 | 730 | NC | 24300 | 24000 | 114000 | 110000 | 150.6849 | -- | 207000000 | 96300000 | 12.5 | 1.7 | CRC | - |  | 0.7 | I | No | - | 730
Methyl Parathion | 298-00-0 | No | No | No (not volatile) | No (not volatile) | - | NITI |  | - | NITI, NV | - | NITI, NV | NITI, NV |  | 49.5 | 154 | 12.5 | - |  | - |  | - |  | No | - | -
Methyl Phosphonic Acid | 993-13-5 | No | No | No (not volatile) | No (not volatile) | - | NITI |  | - | NITI, NV | - | NITI, NV | NITI, NV |  | 1690 | 9.98 | 12.5 | - |  | - |  | - |  | No | - | -
Methyl Styrene (Mixed Isomers) | 25013-15-4 | Yes | Yes | Yes | Yes | 41.7 | 42 | NC | 1390 | 1400 | 1100 | 1100 | 26.1905 | -- | 28600000 | 3380000 | 12.5 | - |  | - |  | 0.04 | H | No | - | 41.7
Methyl methanesulfonate | 66-27-3 | No | Yes | No (not volatile) | No (not volatile) | 0.1 | 0.1 |  | - | NV | - | NV | NV |  | 1840000 | 33000000 | 12.5 | - |  | 2.8e-05 | C | - |  | No | 0.1 | -
Methyl tert-Butyl Ether (MTBE) | 1634-04-4 | Yes | Yes | Yes | Yes | 10.8 | 11 | CA | 360 | 360 | 737 | 740 | 67.2727 | -- | 1190000000 | 747000000 | 12.5 | 2 | YAWS | 2.6e-07 | C | 3 | I | No | 10.8 | 3130
Methyl-1,4-benzenediamine dihydrochloride, 2- | 615-45-2 | No | No | No (not volatile) | No (not volatile) | - | NITI |  | - | NITI, NV | - | NITI, NV | NITI, NV |  | 4.32e-05 | 0.000261 | 12.5 | - |  | - |  | - |  | No | - | -
Methyl-2-Pentanol, 4- | 108-11-2 | Yes | Yes | Yes | Yes | 3130 | 3100 | NC | 104000 | 100000 | 4340000 | 4300000 | 1387.0968 | -- | 29100000 | 11800000 | 12.5 | 1 | CRC | - |  | 3 | X | No | - | 3130
Methyl-5-Nitroaniline, 2- | 99-55-8 | No | No | No (not volatile) | No (not volatile) | - | NITI |  | - | NITI, NV | - | NITI, NV | NITI, NV |  | 7980 | 3390 | 12.5 | - |  | - |  | - |  | No | - | -
Methyl-N-nitro-N-nitrosoguanidine, N- | 70-25-7 | No | Yes | No (not volatile) | No (not volatile) | 0.00117 | 0.0012 |  | - | NV | - | NV | NV |  | 949 | 13.3 | 12.5 | - |  | 0.0024 | C | - |  | No | 0.00117 | -
Methylaniline Hydrochloride, 2- | 636-21-5 | No | Yes | No (not volatile) | No (not volatile) | 0.0759 | 0.076 |  | - | NV | - | NV | NV |  | 2260000 | 712000 | 12.5 | - |  | 3.7e-05 | C | - |  | No | 0.0759 | -
Methylarsonic acid | 124-58-3 | No | No | No (not volatile) | No (not volatile) | - | NITI |  | - | NITI, NV | - | NITI, NV | NITI, NV |  | 12200 | - | 12.5 | - |  | - |  | - |  | No | - | -
Methylbenzene,1-4-diamine monohydrochloride, 2- | 74612-12-7 | Indeterminate | No | No (not volatile) | No (not volatile) | - | NITI |  | - | NITI, NV | - | NITI, NV | NITI, NV |  | - | - | 12.5 | - |  | - |  | - |  | No | - | -
Methylbenzene-1,4-diamine sulfate, 2- | 615-50-9 | Indeterminate | No | No (not volatile) | No (not volatile) | - | NITI |  | - | NITI, NV | - | NITI, NV | NITI, NV |  | - | - | 12.5 | - |  | - |  | - |  | No | - | -
Methylcholanthrene, 3- | 56-49-5 | No | Yes | No (not volatile) | No (not volatile) | 0.000161 | 0.00016 |  | - | NV | - | NV | NV |  | 0.621 | 0.621 | 12.5 | - |  | 0.0063 | C | - |  | Mut | 0.000161 | -
Methylcyclohexane | 108-87-2 | Yes | Yes | Yes | Yes | 99.1 | 99 | NC | 3300 | 3300 | 10.2 | 10 | 0.10101 | -- | 243000000 | 137000000 | 12.5 | 1.2 | CRC | - |  | 0.095 | X | No | - | 99.1
Methylene Chloride | 75-09-2 | Yes | Yes | Yes | Yes | 101 | 100 | CA | 3380 | 3400 | 1230 | 1200 | 12 | No (5) | 1990000000 | 1070000000 | 12.5 | 13 | CRC | 1e-08 | I | 0.6 | I | Mut | 101 | 626
Methylene-bis(2-chloroaniline), 4,4'- | 101-14-4 | No | Yes | No (not volatile) | No (not volatile) | 0.00236 | 0.0024 |  | - | NV | - | NV | NV |  | 4.11 | 0.0231 | 12.5 | - |  | 0.00043 | C | - |  | Mut | 0.00236 | -
Methylene-bis(N,N-dimethyl) Aniline, 4,4'- | 101-61-1 | No | Yes | No (not volatile) | No (not volatile) | 0.216 | 0.22 |  | - | NV | - | NV | NV |  | 239 | 0.181 | 12.5 | - |  | 1.3e-05 | C | - |  | No | 0.216 | -
Methylenebisbenzenamine, 4,4'- | 101-77-9 | No | Yes | No (not volatile) | No (not volatile) | 0.0061 | 0.0061 |  | - | NV | - | NV | NV |  | 2.16 | 2.17 | 12.5 | - |  | 0.00046 | C | 0.02 | C | No | 0.0061 | 20.9
Methylenediphenyl Diisocyanate | 101-68-8 | No | Yes | No (not volatile) | No (not volatile) | 0.626 | 0.63 |  | - | NV | - | NV | NV |  | 67.3 | 6.65 | 12.5 | 0.6 | YAWS | - |  | 0.0006 | I | No | - | 0.626
Methylnaphthalene, 1- | 90-12-0 | Yes | No | No Inhal. Tox. Info | No Inhal. Tox. Info | - | NITI |  | - | NITI | - | NITI | NITI |  | 512000 | 202000 | 12.5 | 0.8 | YAWS | - |  | - |  | No | - | - | PAH
Methylnaphthalene, 2- | 91-57-6 | Yes | No | No Inhal. Tox. Info | No Inhal. Tox. Info | - | NITI |  | - | NITI | - | NITI | NITI |  | 421000 | 164000 | 12.5 | 0.8 | YAWS | - |  | - |  | No | - | - | PAH
Methylstyrene, Alpha- | 98-83-9 | Yes | No | No Inhal. Tox. Info | No Inhal. Tox. Info | - | NITI |  | - | NITI | - | NITI | NITI |  | 12100000 | 4490000 | 12.5 | 1.9 | CRC | - |  | - |  | No | - | -
Metolachlor | 51218-45-2 | No | No | No (not volatile) | No (not volatile) | - | NITI |  | - | NITI, NV | - | NITI, NV | NITI, NV |  | 479 | 195 | 12.5 | - |  | - |  | - |  | No | - | -
Metribuzin | 21087-64-9 | No | No | No (not volatile) | No (not volatile) | - | NITI |  | - | NITI, NV | - | NITI, NV | NITI, NV |  | 5.01 | 5.02 | 12.5 | - |  | - |  | - |  | No | - | -
Metsulfuron-methyl | 74223-64-6 | No | No | No (not volatile) | No (not volatile) | - | NITI |  | - | NITI, NV | - | NITI, NV | NITI, NV |  | 5.13e-05 | 5.13e-05 | 12.5 | - |  | - |  | - |  | No | - | -
Midrange Aliphatic Hydrocarbon Streams | NA | Yes | Yes | Yes | Yes | 0.624 | 0.62 | CA | 20.8 | 21 | 0.0122 | 0.012 | 0.019355 | -- | 30700000 | 11200000 | 12.5 | 0.8 | CRC | 4.5e-06 | X | 0.1 | P | No | 0.624 | 104 | TPH
Mineral oils | 8012-95-1 | Yes | No | No Inhal. Tox. Info | No Inhal. Tox. Info | - | NITI |  | - | NITI | - | NITI | NITI |  | 1240000 | 1240000 | 12.5 | - |  | - |  | - |  | No | - | - | TPH
Mirex | 2385-85-5 | Yes | Yes | Yes | Yes | 0.000551 | 0.00055 | CA | 0.0184 | 0.018 | 0.0166 | 0.017 | 30.9091 | -- | 23.5 | 2820 | 12.5 | - |  | 0.0051 | C | - |  | No | 0.000551 | -
Molinate | 2212-67-1 | No | No | No (not volatile) | No (not volatile) | - | NITI |  | - | NITI, NV | - | NITI, NV | NITI, NV |  | 56400 | 163000 | 12.5 | - |  | - |  | - |  | No | - | -
Molybdenum | 7439-98-7 | No | Yes | No (not volatile) | No (not volatile) | 2.09 | 2.1 |  | - | NV | - | NV | NV |  | 0 | - | 12.5 | - |  | - |  | 0.002 | A | No | - | 2.09
Monoaluminum phosphate | 13530-50-2 | Indeterminate | No | No (not volatile) | No (not volatile) | - | NITI |  | - | NITI, NV | - | NITI, NV | NITI, NV |  | - | - | 12.5 | - |  | - |  | - |  | No | - | -
Monochloramine | 10599-90-3 | Indeterminate | No | No (not volatile) | No (not volatile) | - | NITI |  | - | NITI, NV | - | NITI, NV | NITI, NV |  | - | - | 12.5 | - |  | - |  | - |  | No | - | -
Monomethylaniline | 100-61-8 | No | No | No (not volatile) | No (not volatile) | - | NITI |  | - | NITI, NV | - | NITI, NV | NITI, NV |  | 2610000 | 785000 | 12.5 | 1.2 | YAWS | - |  | - |  | No | - | -
Monopotassium phosphate | 7778-77-0 | Indeterminate | No | No (not volatile) | No (not volatile) | - | NITI |  | - | NITI, NV | - | NITI, NV | NITI, NV |  | - | - | 12.5 | - |  | - |  | - |  | No | - | -
Monosodium phosphate | 7558-80-7 | Indeterminate | No | No (not volatile) | No (not volatile) | - | NITI |  | - | NITI, NV | - | NITI, NV | NITI, NV |  | - | - | 12.5 | - |  | - |  | - |  | No | - | -
Myclobutanil | 88671-89-0 | No | No | No (not volatile) | No (not volatile) | - | NITI |  | - | NITI, NV | - | NITI, NV | NITI, NV |  | 23.6 | 24.8 | 12.5 | - |  | - |  | - |  | No | - | -
N,N'-Diphenyl-1,4-benzenediamine | 74-31-7 | No | No | No (not volatile) | No (not volatile) | - | NITI |  | - | NITI, NV | - | NITI, NV | NITI, NV |  | 0.0889 | 0.0152 | 12.5 | 0.5 | YAWS | - |  | - |  | No | - | -
Naled | 300-76-5 | Yes | No | No Inhal. Tox. Info | No Inhal. Tox. Info | - | NITI |  | - | NITI | - | NITI | NITI |  | 4100 | 3990 | 12.5 | - |  | - |  | - |  | No | - | -
Naphtha, High Flash Aromatic (HFAN) | 64742-95-6 | Yes | Yes |  | Yes | 104 | 100 | NC | - | NV | 5800 | 5800 | 58 | -- | - | 558000 | 12.5 | - |  | - |  | 0.1 | P | No | - | 104 | TPH
Naphthalene | 91-20-3 | Yes | Yes | Yes | Yes | 0.0826 | 0.083 | CA | 2.75 | 2.8 | 11.3 | 11 | 132.5301 | -- | 586000 | 226000 | 12.5 | 0.9 | CRC | 3.4e-05 | C | 0.003 | I | No | 0.0826 | 3.13 | TPH
Naphthylamine, 2- | 91-59-8 | No | Yes | No (not volatile) | No (not volatile) | - | NITI |  | - | NV | - | NV | NV |  | 1970 | 626 | 12.5 | - |  | 0 | C | - |  | No | - | -
Napropamide | 15299-99-7 | No | No | No (not volatile) | No (not volatile) | - | NITI |  | - | NITI, NV | - | NITI, NV | NITI, NV |  | 2.51 | 2.51 | 12.5 | - |  | - |  | - |  | No | - | -
Nickel Acetate | 373-02-4 | No | Yes | No (not volatile) | No (not volatile) | 0.0108 | 0.011 |  | - | NV | - | NV | NV |  | 170 | - | 12.5 | - |  | 0.00026 | C | 1.4e-05 | C | No | 0.0108 | 0.0146
Nickel Carbonate | 3333-67-3 | No | Yes | No (not volatile) | No (not volatile) | 0.0108 | 0.011 |  | - | NV | - | NV | NV |  | 22.7 | - | 12.5 | - |  | 0.00026 | C | 1.4e-05 | C | No | 0.0108 | 0.0146
Nickel Carbonyl | 13463-39-3 | Yes | Yes | Yes | Yes | 0.0108 | 0.011 | CA | 0.36 | 0.36 | 0.000861 | 0.00086 | 0.078182 | -- | 2890000000 | 2260000000 | 12.5 | 2 | N | 0.00026 | C | 1.4e-05 | C | No | 0.0108 | 0.0146
Nickel Hydroxide | 12054-48-7 | Indeterminate | Yes | No (not volatile) | No (not volatile) | 0.0108 | 0.011 |  | - | NV | - | NV | NV |  | - | - | 12.5 | - |  | 0.00026 | C | 1.4e-05 | C | No | 0.0108 | 0.0146
Nickel Oxide | 1313-99-1 | Indeterminate | Yes | No (not volatile) | No (not volatile) | 0.0108 | 0.011 |  | - | NV | - | NV | NV |  | - | - | 12.5 | - |  | 0.00026 | C | 2e-05 | C | No | 0.0108 | 0.0209
Nickel Refinery Dust | NA | Indeterminate | Yes | No (not volatile) | No (not volatile) | 0.0117 | 0.012 |  | - | NV | - | NV | NV |  | - | - | 12.5 | - |  | 0.00024 | I | 1.4e-05 | C | No | 0.0117 | 0.0146
Nickel Soluble Salts | 7440-02-0 | No | Yes | No (not volatile) | No (not volatile) | 0.0108 | 0.011 |  | - | NV | - | NV | NV |  | 0 | - | 12.5 | - |  | 0.00026 | C | 1.4e-05 | C | No | 0.0108 | 0.0146
Nickel Subsulfide | 12035-72-2 | Indeterminate | Yes | No (not volatile) | No (not volatile) | 0.00585 | 0.0059 |  | - | NV | - | NV | NV |  | - | - | 12.5 | - |  | 0.00048 | I | 1.4e-05 | C | No | 0.00585 | 0.0146
Nickelocene | 1271-28-9 | Indeterminate | Yes | No (not volatile) | No (not volatile) | 0.0108 | 0.011 |  | - | NV | - | NV | NV |  | - | - | 12.5 | - |  | 0.00026 | C | 1.4e-05 | C | No | 0.0108 | 0.0146
Nitrate (measured as nitrogen) | 14797-55-8 | Indeterminate | No | No (not volatile) | No (not volatile) | - | NITI |  | - | NITI, NV | - | NITI, NV | NITI, NV |  | - | - | 12.5 | - |  | - |  | - |  | No | - | -
Nitrite (measured as nitrogen) | 14797-65-0 | Indeterminate | No | No (not volatile) | No (not volatile) | - | NITI |  | - | NITI, NV | - | NITI, NV | NITI, NV |  | - | - | 12.5 | - |  | - |  | - |  | No | - | -
Nitroaniline, 2- | 88-74-4 | No | Yes | No (not volatile) | No (not volatile) | 0.0521 | 0.052 |  | - | NV | - | NV | NV |  | 20600 | 846 | 12.5 | 1.5 | YAWS | - |  | 5e-05 | X | No | - | 0.0521
Nitroaniline, 4- | 100-01-6 | No | Yes | No (not volatile) | No (not volatile) | 6.26 | 6.3 |  | - | NV | - | NV | NV |  | 23.8 | 7.34 | 12.5 | 1.5 | YAWS | - |  | 0.006 | P | No | - | 6.26
Nitrobenzene | 98-95-3 | Yes | Yes | Yes | Yes | 0.0702 | 0.07 | CA | 2.34 | 2.3 | 184 | 180 | 2571.4286 | -- | 1620000 | 799000 | 12.5 | 1.8 | CRC | 4e-05 | I | 0.009 | I | No | 0.0702 | 9.39
Nitrocellulose | 9004-70-0 | No | No | No (not volatile) | No (not volatile) | - | NITI |  | - | NITI, NV | - | NITI, NV | NITI, NV |  | 2.94e-10 | 1.35e-09 | 12.5 | - |  | - |  | - |  | No | - | -
Nitrofurantoin | 67-20-9 | No | No | No (not volatile) | No (not volatile) | - | NITI |  | - | NITI, NV | - | NITI, NV | NITI, NV |  | 0.00356 | 0.00432 | 12.5 | - |  | - |  | - |  | No | - | -
Nitrofurazone | 59-87-0 | No | Yes | No (not volatile) | No (not volatile) | 0.00759 | 0.0076 |  | - | NV | - | NV | NV |  | 45.9 | 0.00266 | 12.5 | - |  | 0.00037 | C | - |  | No | 0.00759 | -
Nitroglycerin | 55-63-0 | No | No | No (not volatile) | No (not volatile) | - | NITI |  | - | NITI, NV | - | NITI, NV | NITI, NV |  | 4890 | 941 | 12.5 | - |  | - |  | - |  | No | - | -
Nitroguanidine | 556-88-7 | No | No | No (not volatile) | No (not volatile) | - | NITI |  | - | NITI, NV | - | NITI, NV | NITI, NV |  | 8e-05 | 8e-05 | 12.5 | - |  | - |  | - |  | No | - | -
Nitromethane | 75-52-5 | Yes | Yes | Yes | Yes | 0.319 | 0.32 | CA | 10.6 | 11 | 515 | 520 | 1625 | -- | 118000000 | 68700000 | 12.5 | 7.3 | CRC | 8.8e-06 | P | 0.005 | P | No | 0.319 | 5.21
Nitropropane, 2- | 79-46-9 | Yes | Yes | Yes | Yes | 0.00484 | 0.0048 | CA | 0.161 | 0.16 | 2.04 | 2 | 416.6667 | -- | 82500000 | 40300000 | 12.5 | 2.6 | CRC | 0.00058 | X | 0.02 | I | No | 0.00484 | 20.9
Nitropyrene, 4- | 57835-92-4 | No | Yes | No (not volatile) | No (not volatile) | 0.0255 | 0.026 |  | - | NV | - | NV | NV |  | 0.74 | 0.068 | 12.5 | - |  | 0.00011 | C | - |  | No | 0.0255 | -
Nitroso-N-ethylurea, N- | 759-73-9 | No | Yes | No (not volatile) | No (not volatile) | 0.000132 | 0.00013 |  | - | NV | - | NV | NV |  | 115000 | 70.2 | 12.5 | - |  | 0.0077 | C | - |  | Mut | 0.000132 | -
Nitroso-N-methylurea, N- | 684-93-5 | No | Yes | No (not volatile) | No (not volatile) | 2.98e-05 | 3e-05 |  | - | NV | - | NV | NV |  | 162000 | 58.3 | 12.5 | - |  | 0.034 | C | - |  | Mut | 2.98e-05 | -
Nitroso-di-N-butylamine, N- | 924-16-3 | Yes | Yes | Yes | Yes | 0.00175 | 0.0018 | CA | 0.0585 | 0.059 | 6.15 | 6.2 | 3444.4444 | -- | 399000 | 363000 | 12.5 | - |  | 0.0016 | I | - |  | No | 0.00175 | -
Nitroso-di-N-propylamine, N- | 621-64-7 | No | Yes | No (not volatile) | No (not volatile) | 0.0014 | 0.0014 |  | - | NV | - | NV | NV |  | 602000 | 2860000 | 12.5 | - |  | 0.002 | C | - |  | No | 0.0014 | -
Nitrosodiethanolamine, N- | 1116-54-7 | No | Yes | No (not volatile) | No (not volatile) | 0.00351 | 0.0035 |  | - | NV | - | NV | NV |  | 3610 | 198 | 12.5 | - |  | 0.0008 | C | - |  | No | 0.00351 | -
Nitrosodiethylamine, N- | 55-18-5 | No | Yes | No (not volatile) | No (not volatile) | 2.36e-05 | 2.4e-05 |  | - | NV | - | NV | NV |  | 4720000 | 15700000 | 12.5 | - |  | 0.043 | I | - |  | Mut | 2.36e-05 | -
Nitrosodimethylamine, N- | 62-75-9 | Yes | Yes | Yes | Yes | 7.24e-05 | 7.2e-05 | CA | 0.00241 | 0.0024 | 2.05 | 2.1 | 29166.6667 | -- | 10800000 | 35400000 | 12.5 | - |  | 0.014 | I | 4e-05 | X | Mut | 7.24e-05 | 0.0417
Nitrosodiphenylamine, N- | 86-30-6 | No | Yes | No (not volatile) | No (not volatile) | 1.08 | 1.1 |  | - | NV | - | NV | NV |  | 1070000 | 1730 | 12.5 | - |  | 2.6e-06 | C | - |  | No | 1.08 | -
Nitrosomethylethylamine, N- | 10595-95-6 | Yes | Yes | Yes | Yes | 0.000446 | 0.00045 | CA | 0.0149 | 0.015 | 7.57 | 7.6 | 16888.8889 | -- | 5210000 | 17700000 | 12.5 | - |  | 0.0063 | C | - |  | No | 0.000446 | -
Nitrosomorpholine [N-] | 59-89-2 | No | Yes | No (not volatile) | No (not volatile) | 0.00148 | 0.0015 |  | - | NV | - | NV | NV |  | 225000 | 1000000 | 12.5 | - |  | 0.0019 | C | - |  | No | 0.00148 | -
Nitrosopiperidine [N-] | 100-75-4 | No | Yes | No (not volatile) | No (not volatile) | 0.00104 | 0.001 |  | - | NV | - | NV | NV |  | 565000 | 2640000 | 12.5 | - |  | 0.0027 | C | - |  | No | 0.00104 | -
Nitrosopyrrolidine, N- | 930-55-2 | No | Yes | No (not volatile) | No (not volatile) | 0.0046 | 0.0046 |  | - | NV | - | NV | NV |  | 323000 | 2000000 | 12.5 | - |  | 0.00061 | I | - |  | No | 0.0046 | -
Nitrotoluene, m- | 99-08-1 | No | No | No (not volatile) | No (not volatile) | - | NITI |  | - | NITI, NV | - | NITI, NV | NITI, NV |  | 1510000 | 69700 | 12.5 | 1.3 | YAWS | - |  | - |  | No | - | -
Nitrotoluene, o- | 88-72-2 | Yes | No | No Inhal. Tox. Info | No Inhal. Tox. Info | - | NITI |  | - | NITI | - | NITI | NITI |  | 1390000 | 108000 | 12.5 | 2.2 | YAWS | - |  | - |  | No | - | -
Nitrotoluene, p- | 99-99-0 | No | No | No (not volatile) | No (not volatile) | - | NITI |  | - | NITI, NV | - | NITI, NV | NITI, NV |  | 116000 | 36200 | 12.5 | 1.6 | YAWS | - |  | - |  | No | - | -
Nonane, n- | 111-84-2 | Yes | Yes | Yes | Yes | 20.9 | 21 | NC | 695 | 700 | 0.332 | 0.33 | 0.015714 | -- | 30700000 | 13800000 | 12.5 | 0.8 | CRC | - |  | 0.02 | P | No | - | 20.9
Norflurazon | 27314-13-2 | No | No | No (not volatile) | No (not volatile) | - | NITI |  | - | NITI, NV | - | NITI, NV | NITI, NV |  | 0.472 | 0.473 | 12.5 | - |  | - |  | - |  | No | - | -
OCDD | 3268-87-9 | No | Yes | No (not volatile) | No (not volatile) | 0.000246 | 0.00025 |  | - | NV | - | NV | NV |  | 2.04e-05 | 6.31e-05 | 12.5 | - |  | 0.0114 | W | 0.000133 | W | No | 0.000246 | 0.139 | Dioxin
OCDF | 39001-02-0 | No | Yes | No (not volatile) | No (not volatile) | 0.000246 | 0.00025 |  | - | NV | - | NV | NV |  | 8.95e-05 | 3.16e-05 | 12.5 | - |  | 0.0114 | W | 0.000133 | W | No | 0.000246 | 0.139 | Dioxin
Octabromodiphenyl Ether | 32536-52-0 | No | No | No (not volatile) | No (not volatile) | - | NITI |  | - | NITI, NV | - | NITI, NV | NITI, NV |  | 547000 | 3.39e-08 | 12.5 | - |  | - |  | - |  | No | - | -
Octahydro-1,3,5,7-tetranitro-1,3,5,7-tetrazocine (HMX) | 2691-41-0 | No | No | No (not volatile) | No (not volatile) | - | NITI |  | - | NITI, NV | - | NITI, NV | NITI, NV |  | 5.26e-07 | 0.177 | 12.5 | - |  | - |  | - |  | No | - | -
Octamethylpyrophosphoramide | 152-16-9 | No | No | No (not volatile) | No (not volatile) | - | NITI |  | - | NITI, NV | - | NITI, NV | NITI, NV |  | 15400 | 15400 | 12.5 | - |  | - |  | - |  | No | - | -
Octyl Phthalate, di-N- | 117-84-0 | No | No | No (not volatile) | No (not volatile) | - | NITI |  | - | NITI, NV | - | NITI, NV | NITI, NV |  | 2.1 | 0.302 | 12.5 | - |  | - |  | - |  | No | - | -
Oryzalin | 19044-88-3 | No | No | No (not volatile) | No (not volatile) | - | NITI |  | - | NITI, NV | - | NITI, NV | NITI, NV |  | 0.182 | 0.195 | 12.5 | - |  | - |  | - |  | No | - | -
Oxadiazon | 19666-30-9 | No | No | No (not volatile) | No (not volatile) | - | NITI |  | - | NITI, NV | - | NITI, NV | NITI, NV |  | 2.08 | 2.08 | 12.5 | - |  | - |  | - |  | No | - | -
Oxamyl | 23135-22-0 | No | No | No (not volatile) | No (not volatile) | - | NITI |  | - | NITI, NV | - | NITI, NV | NITI, NV |  | 2710 | 2710 | 12.5 | - |  | - |  | - |  | No | - | -
Oxyfluorfen | 42874-03-3 | No | No | No (not volatile) | No (not volatile) | - | NITI |  | - | NITI, NV | - | NITI, NV | NITI, NV |  | 3.89 | 3.89 | 12.5 | - |  | - |  | - |  | No | - | -
Paclobutrazol | 76738-62-0 | No | No | No (not volatile) | No (not volatile) | - | NITI |  | - | NITI, NV | - | NITI, NV | NITI, NV |  | 0.119 | 0.088 | 12.5 | - |  | - |  | - |  | No | - | -
Paraquat Dichloride | 1910-42-5 | No | No | No (not volatile) | No (not volatile) | - | NITI |  | - | NITI, NV | - | NITI, NV | NITI, NV |  | 1.04 | 8.16 | 12.5 | - |  | - |  | - |  | No | - | -
Parathion | 56-38-2 | No | No | No (not volatile) | No (not volatile) | - | NITI |  | - | NITI, NV | - | NITI, NV | NITI, NV |  | 105 | 134 | 12.5 | - |  | - |  | - |  | No | - | -
PeCDF, 1,2,3,7,8- | 57117-41-6 | No | Yes | No (not volatile) | No (not volatile) | 2.46e-06 | 2.5e-06 |  | - | NV | - | NV | NV |  | 0.0317 | 0.0481 | 12.5 | - |  | 1.14 | W | 1.33e-06 | W | No | 2.46e-06 | 0.00139 | Dioxin
PeCDF, 2,3,4,7,8- | 57117-31-4 | No | Yes | No (not volatile) | No (not volatile) | 2.46e-07 | 2.5e-07 |  | - | NV | - | NV | NV |  | 0.0317 | 0.0481 | 12.5 | - |  | 11.4 | W | 1.33e-07 | W | No | 2.46e-07 | 0.000139 | Dioxin
Pebulate | 1114-71-2 | Yes | No | No Inhal. Tox. Info | No Inhal. Tox. Info | - | NITI |  | - | NITI | - | NITI | NITI |  | 968000 | 969000 | 12.5 | - |  | - |  | - |  | No | - | -
Pendimethalin | 40487-42-1 | No | No | No (not volatile) | No (not volatile) | - | NITI |  | - | NITI, NV | - | NITI, NV | NITI, NV |  | 221 | 11.5 | 12.5 | - |  | - |  | - |  | No | - | -
Pentabromodiphenyl Ether | 32534-81-9 | Yes | No | No Inhal. Tox. Info | No Inhal. Tox. Info | - | NITI |  | - | NITI | - | NITI | NITI |  | 0.941 | 10.6 | 12.5 | - |  | - |  | - |  | No | - | -
Pentabromodiphenyl ether, 2,2',4,4',5- (BDE-99) | 60348-60-9 | No | No | No (not volatile) | No (not volatile) | - | NITI |  | - | NITI, NV | - | NITI, NV | NITI, NV |  | 0.941 | 0.00379 | 12.5 | - |  | - |  | - |  | No | - | -
Pentachlorobenzene | 608-93-5 | Yes | No | No Inhal. Tox. Info | No Inhal. Tox. Info | - | NITI |  | - | NITI | - | NITI | NITI |  | 13600 | 7440 | 12.5 | - |  | - |  | - |  | No | - | -
Pentachlorobiphenyl, 2',3,4,4',5- (PCB 123) | 65510-44-3 | Yes | Yes | Yes | Yes | 0.00246 | 0.0025 | CA | 0.0821 | 0.082 | 0.317 | 0.32 | 128 | -- | 96 | 124 | 12.5 | - |  | 0.00114 | W | 0.00133 | W | No | 0.00246 | 1.39 | PCB
Pentachlorobiphenyl, 2,3',4,4',5- (PCB 118) | 31508-00-6 | Yes | Yes | Yes | Yes | 0.00246 | 0.0025 | CA | 0.0821 | 0.082 | 0.791 | 0.79 | 316 | -- | 158 | 41.7 | 12.5 | - |  | 0.00114 | W | 0.00133 | W | No | 0.00246 | 1.39 | PCB
Pentachlorobiphenyl, 2,3,3',4,4'- (PCB 105) | 32598-14-4 | Yes | Yes | Yes | Yes | 0.00246 | 0.0025 | CA | 0.0821 | 0.082 | 0.805 | 0.81 | 324 | -- | 115 | 10.4 | 12.5 | - |  | 0.00114 | W | 0.00133 | W | No | 0.00246 | 1.39 | PCB
Pentachlorobiphenyl, 2,3,4,4',5- (PCB 114) | 74472-37-0 | Yes | Yes | Yes | Yes | 0.00246 | 0.0025 | CA | 0.0821 | 0.082 | 0.652 | 0.65 | 260 | -- | 96 | 60.4 | 12.5 | - |  | 0.00114 | W | 0.00133 | W | No | 0.00246 | 1.39 | PCB
Pentachlorobiphenyl, 3,3',4,4',5- (PCB 126) | 57465-28-8 | Yes | Yes | Yes | Yes | 7.39e-07 | 7.4e-07 | CA | 2.46e-05 | 2.5e-05 | 0.00036 | 0.00036 | 486.4865 | -- | 39 | 15.1 | 12.5 | - |  | 3.8 | W | 4e-07 | W | No | 7.39e-07 | 0.000417 | PCB
Pentachlorodibenzo-p-dioxin, 1,2,3,7,8- | 40321-76-4 | No | Yes | No (not volatile) | No (not volatile) | 7.39e-08 | 7.4e-08 |  | - | NV | - | NV | NV |  | 0.00834 | 0.0163 | 12.5 | - |  | 38 | W | 4e-08 | W | No | 7.39e-08 | 4.17e-05 | Dioxin
Pentachloroethane | 76-01-7 | Yes | No | No Inhal. Tox. Info | No Inhal. Tox. Info | - | NITI |  | - | NITI | - | NITI | NITI |  | 38100000 | 18500000 | 12.5 | - |  | - |  | - |  | No | - | -
Pentachloronitrobenzene | 82-68-8 | Yes | No | No Inhal. Tox. Info | No Inhal. Tox. Info | - | NITI |  | - | NITI | - | NITI | NITI |  | 794 | 795 | 12.5 | - |  | - |  | - |  | No | - | -
Pentachlorophenol | 87-86-5 | No | Yes | No (not volatile) | No (not volatile) | 0.551 | 0.55 |  | - | NV | - | NV | NV |  | 1580 | 14 | 12.5 | - |  | 5.1e-06 | C | - |  | No | 0.551 | -
Pentaerythritol tetranitrate (PETN) | 78-11-5 | No | No | No (not volatile) | No (not volatile) | - | NITI |  | - | NITI, NV | - | NITI, NV | NITI, NV |  | 0.0927 | 0.101 | 12.5 | - |  | - |  | - |  | No | - | -
Pentamethylphosphoramide (PMPA) | 10159-46-3 | No | No | No (not volatile) | No (not volatile) | - | NITI |  | - | NITI, NV | - | NITI, NV | NITI, NV |  | 1290000 | 53 | 12.5 | - |  | - |  | - |  | No | - | -
Pentane, n- | 109-66-0 | Yes | Yes | Yes | Yes | 1040 | 1000 | NC | 34800 | 35000 | 31.6 | 32 | 0.032 | -- | 1990000000 | 1260000000 | 12.5 | 1.4 | CRC | - |  | 1 | P | No | - | 1040
Perchlorate and Perchlorate Salts | 14797-73-0 | Indeterminate | No | No (not volatile) | No (not volatile) | - | NITI |  | - | NITI, NV | - | NITI, NV | NITI, NV |  | - | - | 12.5 | - |  | - |  | - |  | No | - | -
Perfluorobutanesulfonate | 45187-15-3 | No | No | No (not volatile) | No (not volatile) | - | NITI |  | - | NITI, NV | - | NITI, NV | NITI, NV |  | 804000 | - | 12.5 | - |  | - |  | - |  | No | - | - | PFAS
Perfluorobutanesulfonic acid (PFBS) | 375-73-5 | No | No | No (not volatile) | No (not volatile) | - | NITI |  | - | NITI, NV | - | NITI, NV | NITI, NV |  | 807000 | - | 12.5 | - |  | - |  | - |  | No | - | - | PFAS
Perfluorobutanoate | 45048-62-2 | Yes | No | No Inhal. Tox. Info | No Inhal. Tox. Info | - | NITI |  | - | NITI | - | NITI | NITI |  | 172000000 | 9460000 | 12.5 | - |  | - |  | - |  | No | - | - | PFAS
Perfluorobutanoic acid (PFBA) | 375-22-4 | Yes | No | No Inhal. Tox. Info | No Inhal. Tox. Info | - | NITI |  | - | NITI | - | NITI | NITI |  | 173000000 | 22400000 | 12.5 | - |  | - |  | - |  | No | - | - | PFAS
Perfluorododecanoic acid (PFDoDA) | 307-55-1 | No | No | No (not volatile) | No (not volatile) | - | NITI |  | - | NITI, NV | - | NITI, NV | NITI, NV |  | 694 | 1.15 | 12.5 | - |  | - |  | - |  | No | - | - | PFAS
Perfluorohexanesulfonate | 108427-53-8 | Indeterminate | No | No (not volatile) | No (not volatile) | - | NITI |  | - | NITI, NV | - | NITI, NV | NITI, NV |  | - | - | 12.5 | - |  | - |  | - |  | No | - | - | PFAS
Perfluorohexanesulfonic acid (PFHxS) | 355-46-4 | Indeterminate | No | No (not volatile) | No (not volatile) | - | NITI |  | - | NITI, NV | - | NITI, NV | NITI, NV |  | - | - | 12.5 | - |  | - |  | - |  | No | - | - | PFAS
Perfluorohexanoate | 92612-52-7 | No | No | No (not volatile) | No (not volatile) | - | NITI |  | - | NITI, NV | - | NITI, NV | NITI, NV |  | 5560000 | 2400 | 12.5 | - |  | - |  | - |  | No | - | - | PFAS
Perfluorohexanoic acid (PFHxA) | 307-24-4 | No | No | No (not volatile) | No (not volatile) | - | NITI |  | - | NITI, NV | - | NITI, NV | NITI, NV |  | 5570000 | 2400 | 12.5 | - |  | - |  | - |  | No | - | - | PFAS
Perfluorononanoate | 72007-68-2 | No | No | No (not volatile) | No (not volatile) | - | NITI |  | - | NITI, NV | - | NITI, NV | NITI, NV |  | 237000 | - | 12.5 | - |  | - |  | - |  | No | - | - | PFAS
Perfluorononanoic acid (PFNA) | 375-95-1 | No | No | No (not volatile) | No (not volatile) | - | NITI |  | - | NITI, NV | - | NITI, NV | NITI, NV |  | 238000 | - | 12.5 | - |  | - |  | - |  | No | - | - | PFAS
Perfluorooctadecanoic acid (PFODA) | 16517-11-6 | No | No | No (not volatile) | No (not volatile) | - | NITI |  | - | NITI, NV | - | NITI, NV | NITI, NV |  | 619 | 2.65e-05 | 12.5 | - |  | - |  | - |  | No | - | - | PFAS
Perfluorooctanesulfonate | 45298-90-6 | No | No | No (not volatile) | No (not volatile) | - | NITI |  | - | NITI, NV | - | NITI, NV | NITI, NV |  | 17500 | 12100 | 12.5 | - |  | - |  | - |  | No | - | - | PFAS
Perfluorooctanesulfonic acid (PFOS) | 1763-23-1 | No | No | No (not volatile) | No (not volatile) | - | NITI |  | - | NITI, NV | - | NITI, NV | NITI, NV |  | 17600 | 12100 | 12.5 | - |  | - |  | - |  | No | - | - | PFAS
Perfluorooctanoate | 45285-51-6 | No | No | No (not volatile) | No (not volatile) | - | NITI |  | - | NITI, NV | - | NITI, NV | NITI, NV |  | 666000 | 1390000 | 12.5 | - |  | - |  | - |  | No | - | - | PFAS
Perfluorooctanoic acid (PFOA) | 335-67-1 | No | No | No (not volatile) | No (not volatile) | - | NITI |  | - | NITI, NV | - | NITI, NV | NITI, NV |  | 669000 | 1390000 | 12.5 | - |  | - |  | - |  | No | - | - | PFAS
Perfluoropropanoic acid (PFPrA) | 422-64-0 | Yes | No | No Inhal. Tox. Info | No Inhal. Tox. Info | - | NITI |  | - | NITI | - | NITI | NITI |  | 353000000 | 92700000 | 12.5 | - |  | - |  | - |  | No | - | - | PFAS
Perfluorotetradecanoic acid (PFTetA) | 376-06-7 | No | No | No (not volatile) | No (not volatile) | - | NITI |  | - | NITI, NV | - | NITI, NV | NITI, NV |  | 16300 | 0.00429 | 12.5 | - |  | - |  | - |  | No | - | - | PFAS
Perfluoroundecanoic acid (PFUDA) | 2058-94-8 | No | No | No (not volatile) | No (not volatile) | - | NITI |  | - | NITI, NV | - | NITI, NV | NITI, NV |  | 22500 | 1.24 | 12.5 | - |  | - |  | - |  | No | - | - | PFAS
Permethrin | 52645-53-1 | No | No | No (not volatile) | No (not volatile) | - | NITI |  | - | NITI, NV | - | NITI, NV | NITI, NV |  | 0.459 | 0.459 | 12.5 | - |  | - |  | - |  | No | - | -
Perylene | 198-55-0 | No | Yes | No (not volatile) | No (not volatile) | 0.00209 | 0.0021 |  | - | NV | - | NV | NV |  | 0.0712 | 0.0597 | 12.5 | - |  | - |  | 2e-06 | X | No | - | 0.00209 | PAH
Phenacetin | 62-44-2 | No | Yes | No (not volatile) | No (not volatile) | 4.46 | 4.5 |  | - | NV | - | NV | NV |  | 6.67 | 6.67 | 12.5 | - |  | 6.3e-07 | C | - |  | No | 4.46 | -
Phenmedipham | 13684-63-4 | No | No | No (not volatile) | No (not volatile) | - | NITI |  | - | NITI, NV | - | NITI, NV | NITI, NV |  | 0.000162 | 0.000162 | 12.5 | - |  | - |  | - |  | No | - | -
Phenol | 108-95-2 | No | Yes | No (not volatile) | No (not volatile) | 209 | 210 |  | - | NV | - | NV | NV |  | 1770000 | 440000 | 12.5 | 1.8 | CRC | - |  | 0.2 | C | No | - | 209
Phenol, 2-(1-methylethoxy)-, methylcarbamate | 114-26-1 | No | No | No (not volatile) | No (not volatile) | - | NITI |  | - | NITI, NV | - | NITI, NV | NITI, NV |  | 236 | 109 | 12.5 | - |  | - |  | - |  | No | - | -
Phenothiazine | 92-84-2 | No | No | No (not volatile) | No (not volatile) | - | NITI |  | - | NITI, NV | - | NITI, NV | NITI, NV |  | 9.54 | 1.82 | 12.5 | - |  | - |  | - |  | No | - | -
Phenyl Isothiocyanate | 103-72-0 | Yes | No | No Inhal. Tox. Info | No Inhal. Tox. Info | - | NITI |  | - | NITI | - | NITI | NITI |  | 10900000 | 10900000 | 12.5 | - |  | - |  | - |  | No | - | -
Phenylenediamine, m- | 108-45-2 | No | No | No (not volatile) | No (not volatile) | - | NITI |  | - | NITI, NV | - | NITI, NV | NITI, NV |  | 12200 | 3480 | 12.5 | 1.3 | YAWS | - |  | - |  | No | - | -
Phenylenediamine, o- | 95-54-5 | No | No | No (not volatile) | No (not volatile) | - | NITI |  | - | NITI, NV | - | NITI, NV | NITI, NV |  | 12000 | 3590 | 12.5 | 1.5 | CRC | - |  | - |  | No | - | -
Phenylenediamine, p- | 106-50-3 | No | No | No (not volatile) | No (not volatile) | - | NITI |  | - | NITI, NV | - | NITI, NV | NITI, NV |  | 29100 | 287 | 12.5 | 1.3 | YAWS | - |  | - |  | No | - | -
Phenylmercuric Acetate | 62-38-4 | No | No | No (not volatile) | No (not volatile) | - | NITI |  | - | NITI, NV | - | NITI, NV | NITI, NV |  | 109 | 101 | 12.5 | - |  | - |  | - |  | No | - | -
Phenylphenol, 2- | 90-43-7 | No | No | No (not volatile) | No (not volatile) | - | NITI |  | - | NITI, NV | - | NITI, NV | NITI, NV |  | 18300 | 30000 | 12.5 | - |  | - |  | - |  | No | - | -
Phorate | 298-02-2 | No | No | No (not volatile) | No (not volatile) | - | NITI |  | - | NITI, NV | - | NITI, NV | NITI, NV |  | 8930 | 8930 | 12.5 | - |  | - |  | - |  | No | - | -
Phosgene | 75-44-5 | Yes | Yes | Yes | Yes | 0.313 | 0.31 | NC | 10.4 | 10 | 0.752 | 0.75 | 2.4194 | -- | 7540000000 | 2840000000 | 12.5 | - |  | - |  | 0.0003 | I | No | - | 0.313
Phosmet | 732-11-6 | No | No | No (not volatile) | No (not volatile) | - | NITI |  | - | NITI, NV | - | NITI, NV | NITI, NV |  | 8.36 | 8.36 | 12.5 | - |  | - |  | - |  | No | - | -
Phosphine | 7803-51-2 | Yes | Yes | Yes | Yes | 0.313 | 0.31 | NC | 10.4 | 10 | 0.358 | 0.36 | 1.1613 | -- | 53600000000 | 227000000000 | 12.5 | 1.8 | CRC | - |  | 0.0003 | I | No | - | 0.313
Phosphoric Acid | 7664-38-2 | No | Yes | No (not volatile) | No (not volatile) | 10.4 | 10 |  | - | NV | - | NV | NV |  | 158000 | - | 12.5 | - |  | - |  | 0.01 | I | No | - | 10.4
Phosphoric acid, aluminum salt (1:1) [aluminum phosphate] | 7784-30-7 | Indeterminate | No | No (not volatile) | No (not volatile) | - | NITI |  | - | NITI, NV | - | NITI, NV | NITI, NV |  | - | - | 12.5 | - |  | - |  | - |  | No | - | -
Phosphoric acid, aluminum sodium salt (1:X:X) [sodium aluminum phosphate acidic (acidic SALP)] | 7785-88-8 | Indeterminate | No | No (not volatile) | No (not volatile) | - | NITI |  | - | NITI, NV | - | NITI, NV | NITI, NV |  | - | - | 12.5 | - |  | - |  | - |  | No | - | -
Phosphorus, White | 7723-14-0 | Yes | No | No Inhal. Tox. Info | No Inhal. Tox. Info | - | NITI |  | - | NITI | - | NITI | NITI |  | 41600 | 210000 | 12.5 | - |  | - |  | - |  | No | - | -
Phthalic Acid, p- | 100-21-0 | No | No | No (not volatile) | No (not volatile) | - | NITI |  | - | NITI, NV | - | NITI, NV | NITI, NV |  | 82.2 | 3.81e-05 | 12.5 | 1.3 | YAWS | - |  | - |  | No | - | -
Phthalic Anhydride | 85-44-9 | No | Yes | No (not volatile) | No (not volatile) | 20.9 | 21 |  | - | NV | - | NV | NV |  | 4120 | 1170 | 12.5 | 1.7 | CRC | - |  | 0.02 | C | No | - | 20.9
Picloram | 1918-02-1 | No | No | No (not volatile) | No (not volatile) | - | NITI |  | - | NITI, NV | - | NITI, NV | NITI, NV |  | 0.000936 | 0.000937 | 12.5 | - |  | - |  | - |  | No | - | -
Picramic Acid (2-Amino-4,6-dinitrophenol) | 96-91-3 | No | No | No (not volatile) | No (not volatile) | - | NITI |  | - | NITI, NV | - | NITI, NV | NITI, NV |  | 4.45 | 0.558 | 12.5 | - |  | - |  | - |  | No | - | -
Picric Acid (2,4,6-Trinitrophenol) | 88-89-1 | No | No | No (not volatile) | No (not volatile) | - | NITI |  | - | NITI, NV | - | NITI, NV | NITI, NV |  | 9.24 | 8.83 | 12.5 | - |  | - |  | - |  | No | - | -
Pirimiphos, Methyl | 29232-93-7 | No | No | No (not volatile) | No (not volatile) | - | NITI |  | - | NITI, NV | - | NITI, NV | NITI, NV |  | 246 | 246 | 12.5 | - |  | - |  | - |  | No | - | -
Polybrominated Biphenyls | 36355-01-8 | Indeterminate | Yes | No (not volatile) | No (not volatile) | 0.000326 | 0.00033 |  | - | NV | - | NV | NV |  | - | - | 12.5 | - |  | 0.0086 | C | - |  | No | 0.000326 | -
Polychlorinated Biphenyls (high risk) | 1336-36-3 | Yes | Yes | Yes | Yes | 0.00491 | 0.0049 | CA | 0.164 | 0.16 | 0.29 | 0.29 | 59.1837 | Yes (1) | 7760 | 11900 | 12.5 | - |  | 0.000571 | I | - |  | No | 0.00491 | - | PCB
Polychlorinated Biphenyls (low risk) | 1336-36-3 | Yes | Yes | Yes | Yes | 0.0281 | 0.028 | CA | 0.936 | 0.94 | 1.65 | 1.7 | 60.7143 | No (1) | 7760 | 11900 | 12.5 | - |  | 0.0001 | I | - |  | No | 0.0281 | - | PCB
Polychlorinated Biphenyls (lowest risk) | 1336-36-3 | Yes | Yes | Yes | Yes | 0.14 | 0.14 | CA | 4.68 | 4.7 | 8.27 | 8.3 | 59.2857 | No (1) | 7760 | 11900 | 12.5 | - |  | 2e-05 | I | - |  | No | 0.14 | - | PCB
Polymeric Methylene Diphenyl Diisocyanate (PMDI) | 9016-87-9 | No | Yes | No (not volatile) | No (not volatile) | 0.626 | 0.63 |  | - | NV | - | NV | NV |  | 1.49e-05 | 9.51e-10 | 12.5 | - |  | - |  | 0.0006 | I | No | - | 0.626
Polyphosphoric acid | 8017-16-1 | Indeterminate | No | No (not volatile) | No (not volatile) | - | NITI |  | - | NITI, NV | - | NITI, NV | NITI, NV |  | - | - | 12.5 | - |  | - |  | - |  | No | - | -
Potassium Cyanide | 151-50-8 | No | Yes | No (not volatile) | No (not volatile) | 9.39 | 9.4 |  | - | NV | - | NV | NV |  | 0 | - | 12.5 | - |  | - |  | 0.009 | C | No | - | 9.39
Potassium Perchlorate | 7778-74-7 | Indeterminate | No | No (not volatile) | No (not volatile) | - | NITI |  | - | NITI, NV | - | NITI, NV | NITI, NV |  | - | - | 12.5 | - |  | - |  | - |  | No | - | -
Potassium Silver Cyanide | 506-61-6 | Indeterminate | No | No (not volatile) | No (not volatile) | - | NITI |  | - | NITI, NV | - | NITI, NV | NITI, NV |  | - | - | 12.5 | - |  | - |  | - |  | No | - | -
Potassium heptafluorobutanoate | 2966-54-3 | Yes | No | No Inhal. Tox. Info | No Inhal. Tox. Info | - | NITI |  | - | NITI | - | NITI | NITI |  | 294000000 | 354000000 | 12.5 | - |  | - |  | - |  | No | - | -
Potassium perfluorobutanesulfonate | 29420-49-3 | No | No | No (not volatile) | No (not volatile) | - | NITI |  | - | NITI, NV | - | NITI, NV | NITI, NV |  | 1.66 | 1.66 | 12.5 | - |  | - |  | - |  | No | - | -
Potassium perfluorooctanesulfonate | 2795-39-3 | No | No | No (not volatile) | No (not volatile) | - | NITI |  | - | NITI, NV | - | NITI, NV | NITI, NV |  | 71.8 | 55600 | 12.5 | - |  | - |  | - |  | No | - | -
Potassium salts of inorganic phosphates | NA | Indeterminate | No | No (not volatile) | No (not volatile) | - | NITI |  | - | NITI, NV | - | NITI, NV | NITI, NV |  | - | - | 12.5 | - |  | - |  | - |  | No | - | -
Potassium tripolyphosphate | 13845-36-8 | Indeterminate | No | No (not volatile) | No (not volatile) | - | NITI |  | - | NITI, NV | - | NITI, NV | NITI, NV |  | - | - | 12.5 | - |  | - |  | - |  | No | - | -
Prochloraz | 67747-09-5 | No | No | No (not volatile) | No (not volatile) | - | NITI |  | - | NITI, NV | - | NITI, NV | NITI, NV |  | 22.9 | 22.8 | 12.5 | - |  | - |  | - |  | No | - | -
Profluralin | 26399-36-0 | Yes | No | No Inhal. Tox. Info | No Inhal. Tox. Info | - | NITI |  | - | NITI | - | NITI | NITI |  | 1180 | 1190 | 12.5 | - |  | - |  | - |  | No | - | -
Prometon | 1610-18-0 | No | No | No (not volatile) | No (not volatile) | - | NITI |  | - | NITI, NV | - | NITI, NV | NITI, NV |  | 27.9 | 27.9 | 12.5 | - |  | - |  | - |  | No | - | -
Prometryn | 7287-19-6 | No | No | No (not volatile) | No (not volatile) | - | NITI |  | - | NITI, NV | - | NITI, NV | NITI, NV |  | 16.1 | 16.1 | 12.5 | - |  | - |  | - |  | No | - | -
Pronamide | 23950-58-5 | No | No | No (not volatile) | No (not volatile) | - | NITI |  | - | NITI, NV | - | NITI, NV | NITI, NV |  | 5.99 | 5.99 | 12.5 | - |  | - |  | - |  | No | - | -
Propachlor | 1918-16-7 | No | No | No (not volatile) | No (not volatile) | - | NITI |  | - | NITI, NV | - | NITI, NV | NITI, NV |  | 2620 | 8540 | 12.5 | - |  | - |  | - |  | No | - | -
Propanil | 709-98-8 | No | No | No (not volatile) | No (not volatile) | - | NITI |  | - | NITI, NV | - | NITI, NV | NITI, NV |  | 10.6 | 10.6 | 12.5 | - |  | - |  | - |  | No | - | -
Propargite | 2312-35-8 | No | No | No (not volatile) | No (not volatile) | - | NITI |  | - | NITI, NV | - | NITI, NV | NITI, NV |  | 5.65 | 5.63 | 12.5 | - |  | - |  | - |  | No | - | -
Propargyl Alcohol | 107-19-7 | Yes | No | No Inhal. Tox. Info | No Inhal. Tox. Info | - | NITI |  | - | NITI | - | NITI | NITI |  | 47000000 | 293 | 12.5 | 2.4 | YAWS | - |  | - |  | No | - | -
Propazine | 139-40-2 | No | No | No (not volatile) | No (not volatile) | - | NITI |  | - | NITI, NV | - | NITI, NV | NITI, NV |  | 1.62 | 1.62 | 12.5 | - |  | - |  | - |  | No | - | -
Propham | 122-42-9 | No | No | No (not volatile) | No (not volatile) | - | NITI |  | - | NITI, NV | - | NITI, NV | NITI, NV |  | 1350 | 1350 | 12.5 | - |  | - |  | - |  | No | - | -
Propiconazole | 60207-90-1 | No | No | No (not volatile) | No (not volatile) | - | NITI |  | - | NITI, NV | - | NITI, NV | NITI, NV |  | 7.73 | 7.74 | 12.5 | - |  | - |  | - |  | No | - | -
Propionaldehyde | 123-38-6 | Yes | Yes | Yes | Yes | 8.34 | 8.3 | NC | 278 | 280 | 4540 | 4500 | 542.1687 | -- | 990000000 | 563000000 | 12.5 | 2.6 | CRC | - |  | 0.008 | I | No | - | 8.34
Propyl benzene | 103-65-1 | Yes | Yes | Yes | Yes | 1040 | 1000 | NC | 34800 | 35000 | 5330 | 5300 | 5.3 | -- | 22100000 | 10200000 | 12.5 | 0.8 | CRC | - |  | 1 | X | No | - | 1040
Propylene | 115-07-1 | Yes | Yes | Yes | Yes | 3130 | 3100 | NC | 104000 | 100000 | 489 | 490 | 0.15806 | -- | 19700000000 | 1280000000 | 12.5 | 2 | CRC | - |  | 3 | C | No | - | 3130
Propylene Glycol | 57-55-6 | No | No | No (not volatile) | No (not volatile) | - | NITI |  | - | NITI, NV | - | NITI, NV | NITI, NV |  | 528000 | 172000 | 12.5 | 2.6 | CRC | - |  | - |  | No | - | -
Propylene Glycol Dinitrate | 6423-43-4 | No | Yes | No (not volatile) | No (not volatile) | 0.283 | 0.28 |  | - | NV | - | NV | NV |  | 3380000 | 126000 | 12.5 | - |  | - |  | 0.000272 | A | No | - | 0.283
Propylene Glycol Monomethyl Ether | 107-98-2 | Yes | Yes | Yes | Yes | 2090 | 2100 | NC | 69500 | 70000 | 105000000 | 110000000 | 52380.9524 | -- | 60600000 | 19800000 | 12.5 | 1.6 | N | - |  | 2 | I | No | - | 2090
Propylene Oxide | 75-56-9 | Yes | Yes | Yes | Yes | 0.759 | 0.76 | CA | 25.3 | 25 | 426 | 430 | 565.7895 | -- | 1680000000 | 1050000000 | 12.5 | 1.9 | YAWS | 3.7e-06 | I | 0.03 | I | No | 0.759 | 31.3
Pyrene | 129-00-0 | Yes | No | No Inhal. Tox. Info | No Inhal. Tox. Info | - | NITI |  | - | NITI | - | NITI | NITI |  | 49 | 14.6 | 12.5 | 0.6 | YAWS | - |  | - |  | No | - | - | PAH
Pyridine | 110-86-1 | Yes | No | No Inhal. Tox. Info | No Inhal. Tox. Info | - | NITI |  | - | NITI | - | NITI | NITI |  | 88500000 | 232000000 | 12.5 | 1.8 | CRC | - |  | - |  | No | - | -
Quinalphos | 13593-03-8 | No | No | No (not volatile) | No (not volatile) | - | NITI |  | - | NITI, NV | - | NITI, NV | NITI, NV |  | 41.7 | 41.7 | 12.5 | - |  | - |  | - |  | No | - | -
Quinoline | 91-22-5 | No | No | No (not volatile) | No (not volatile) | - | NITI |  | - | NITI, NV | - | NITI, NV | NITI, NV |  | 417000 | 146000 | 12.5 | 1 | YAWS | - |  | - |  | No | - | -
Quizalofop-ethyl | 76578-14-8 | No | No | No (not volatile) | No (not volatile) | - | NITI |  | - | NITI, NV | - | NITI, NV | NITI, NV |  | 0.13 | 0.13 | 12.5 | - |  | - |  | - |  | No | - | -
Refractory Ceramic Fibers (units in fibers) | NA | Indeterminate | Yes | No (not volatile) | No (not volatile) | 31300 | 31000 |  | - | NV | - | NV | NV |  | - | - | 12.5 | - |  | - |  | 30000 | A | No | - | 31300
Resmethrin | 10453-86-8 | No | No | No (not volatile) | No (not volatile) | - | NITI |  | - | NITI, NV | - | NITI, NV | NITI, NV |  | 0.206 | 0.206 | 12.5 | - |  | - |  | - |  | No | - | -
Ronnel | 299-84-3 | Yes | No | No Inhal. Tox. Info | No Inhal. Tox. Info | - | NITI |  | - | NITI | - | NITI | NITI |  | 1300 | 1310 | 12.5 | - |  | - |  | - |  | No | - | -
Rotenone | 83-79-4 | No | No | No (not volatile) | No (not volatile) | - | NITI |  | - | NITI, NV | - | NITI, NV | NITI, NV |  | 0.0147 | 9.16e-07 | 12.5 | - |  | - |  | - |  | No | - | -
Safrole | 94-59-7 | No | Yes | No (not volatile) | No (not volatile) | 0.0161 | 0.016 |  | - | NV | - | NV | NV |  | 654000 | 17300 | 12.5 | - |  | 6.3e-05 | C | - |  | Mut | 0.0161 | -
Selenious Acid | 7783-00-8 | Indeterminate | No | No (not volatile) | No (not volatile) | - | NITI |  | - | NITI, NV | - | NITI, NV | NITI, NV |  | - | - | 12.5 | - |  | - |  | - |  | No | - | -
Selenium | 7782-49-2 | No | Yes | No (not volatile) | No (not volatile) | 20.9 | 21 |  | - | NV | - | NV | NV |  | 0.000603 | - | 12.5 | - |  | - |  | 0.02 | C | No | - | 20.9
Selenium Sulfide | 7446-34-6 | Indeterminate | Yes | No (not volatile) | No (not volatile) | 20.9 | 21 |  | - | NV | - | NV | NV |  | - | - | 12.5 | - |  | - |  | 0.02 | C | No | - | 20.9
Sethoxydim | 74051-80-2 | No | No | No (not volatile) | No (not volatile) | - | NITI |  | - | NITI, NV | - | NITI, NV | NITI, NV |  | 2.82 | 0.0221 | 12.5 | - |  | - |  | - |  | No | - | -
Silica (crystalline, respirable) | 7631-86-9 | Indeterminate | Yes | No (not volatile) | No (not volatile) | 3.13 | 3.1 |  | - | NV | - | NV | NV |  | - | - | 12.5 | - |  | - |  | 0.003 | C | No | - | 3.13
Silver | 7440-22-4 | No | No | No (not volatile) | No (not volatile) | - | NITI |  | - | NITI, NV | - | NITI, NV | NITI, NV |  | 0 | - | 12.5 | - |  | - |  | - |  | No | - | -
Silver Cyanide | 506-64-9 | Indeterminate | No | No (not volatile) | No (not volatile) | - | NITI |  | - | NITI, NV | - | NITI, NV | NITI, NV |  | - | - | 12.5 | - |  | - |  | - |  | No | - | -
Simazine | 122-34-9 | No | No | No (not volatile) | No (not volatile) | - | NITI |  | - | NITI, NV | - | NITI, NV | NITI, NV |  | 0.24 | 0.239 | 12.5 | - |  | - |  | - |  | No | - | -
Sodium Acifluorfen | 62476-59-9 | No | No | No (not volatile) | No (not volatile) | - | NITI |  | - | NITI, NV | - | NITI, NV | NITI, NV |  | 0.201 | 618 | 12.5 | - |  | - |  | - |  | No | - | -
Sodium Azide | 26628-22-8 | Indeterminate | No | No (not volatile) | No (not volatile) | - | NITI |  | - | NITI, NV | - | NITI, NV | NITI, NV |  | - | - | 12.5 | - |  | - |  | - |  | No | - | -
Sodium Cyanide | 143-33-9 | No | Yes | No (not volatile) | No (not volatile) | 9.39 | 9.4 |  | - | NV | - | NV | NV |  | 0 | - | 12.5 | - |  | - |  | 0.009 | C | No | - | 9.39
Sodium Diethyldithiocarbamate | 148-18-5 | No | No | No (not volatile) | No (not volatile) | - | NITI |  | - | NITI, NV | - | NITI, NV | NITI, NV |  | 0.00755 | - | 12.5 | - |  | - |  | - |  | No | - | -
Sodium Fluoride | 7681-49-4 | No | Yes | No (not volatile) | No (not volatile) | 14.6 | 15 |  | - | NV | - | NV | NV |  | 0 | - | 12.5 | - |  | - |  | 0.014 | C | No | - | 14.6
Sodium Fluoroacetate | 62-74-8 | No | No | No (not volatile) | No (not volatile) | - | NITI |  | - | NITI, NV | - | NITI, NV | NITI, NV |  | 3.52 | 49500000 | 12.5 | - |  | - |  | - |  | No | - | - | PAH
Sodium Metavanadate | 13718-26-8 | Indeterminate | No | No (not volatile) | No (not volatile) | - | NITI |  | - | NITI, NV | - | NITI, NV | NITI, NV |  | - | - | 12.5 | - |  | - |  | - |  | No | - | -
Sodium Perchlorate | 7601-89-0 | Indeterminate | No | No (not volatile) | No (not volatile) | - | NITI |  | - | NITI, NV | - | NITI, NV | NITI, NV |  | - | - | 12.5 | - |  | - |  | - |  | No | - | -
Sodium Tungstate | 13472-45-2 | Indeterminate | No | No (not volatile) | No (not volatile) | - | NITI |  | - | NITI, NV | - | NITI, NV | NITI, NV |  | - | - | 12.5 | - |  | - |  | - |  | No | - | -
Sodium aluminum phosphate (anhydrous) | 10279-59-1 | Indeterminate | No | No (not volatile) | No (not volatile) | - | NITI |  | - | NITI, NV | - | NITI, NV | NITI, NV |  | - | - | 12.5 | - |  | - |  | - |  | No | - | -
Sodium aluminum phosphate (tetrahydrate) | 10305-76-7 | Indeterminate | No | No (not volatile) | No (not volatile) | - | NITI |  | - | NITI, NV | - | NITI, NV | NITI, NV |  | - | - | 12.5 | - |  | - |  | - |  | No | - | -
Sodium hexametaphosphate | 10124-56-8 | Indeterminate | No | No (not volatile) | No (not volatile) | - | NITI |  | - | NITI, NV | - | NITI, NV | NITI, NV |  | - | - | 12.5 | - |  | - |  | - |  | No | - | -
Sodium perfluorobutanoate | 2218-54-4 | Yes | No | No Inhal. Tox. Info | No Inhal. Tox. Info | - | NITI |  | - | NITI | - | NITI | NITI |  | 275000000 | 332000000 | 12.5 | - |  | - |  | - |  | No | - | -
Sodium perfluorohexanoate | 2923-26-4 | No | No | No (not volatile) | No (not volatile) | - | NITI |  | - | NITI, NV | - | NITI, NV | NITI, NV |  | - | 0.284 | 12.5 | - |  | - |  | - |  | No | - | -
Sodium polyphosphate | 68915-31-1 | Indeterminate | No | No (not volatile) | No (not volatile) | - | NITI |  | - | NITI, NV | - | NITI, NV | NITI, NV |  | - | - | 12.5 | - |  | - |  | - |  | No | - | -
Sodium pyrophosphate | 7758-16-9 | Indeterminate | No | No (not volatile) | No (not volatile) | - | NITI |  | - | NITI, NV | - | NITI, NV | NITI, NV |  | - | - | 12.5 | - |  | - |  | - |  | No | - | -
Sodium salts of inorganic phosphates | NA | Indeterminate | No | No (not volatile) | No (not volatile) | - | NITI |  | - | NITI, NV | - | NITI, NV | NITI, NV |  | - | - | 12.5 | - |  | - |  | - |  | No | - | -
Sodium trimetaphosphate | 7785-84-4 | Indeterminate | No | No (not volatile) | No (not volatile) | - | NITI |  | - | NITI, NV | - | NITI, NV | NITI, NV |  | - | - | 12.5 | - |  | - |  | - |  | No | - | -
Sodium tripolyphosphate | 7758-29-4 | Indeterminate | No | No (not volatile) | No (not volatile) | - | NITI |  | - | NITI, NV | - | NITI, NV | NITI, NV |  | - | - | 12.5 | - |  | - |  | - |  | No | - | -
Stirofos (Tetrachlorovinphos) | 961-11-5 | No | No | No (not volatile) | No (not volatile) | - | NITI |  | - | NITI, NV | - | NITI, NV | NITI, NV |  | 0.827 | 0.827 | 12.5 | - |  | - |  | - |  | No | - | -
Strontium, Stable | 7440-24-6 | Indeterminate | No | No (not volatile) | No (not volatile) | - | NITI |  | - | NITI, NV | - | NITI, NV | NITI, NV |  | - | - | 12.5 | - |  | - |  | - |  | No | - | -
Strychnine | 57-24-9 | No | No | No (not volatile) | No (not volatile) | - | NITI |  | - | NITI, NV | - | NITI, NV | NITI, NV |  | 0.0527 | 0.000495 | 12.5 | - |  | - |  | - |  | No | - | -
Styrene | 100-42-5 | Yes | Yes | Yes | Yes | 1040 | 1000 | NC | 34800 | 35000 | 20100 | 20000 | 20 | No (100) | 35800000 | 16100000 | 12.5 | 0.9 | CRC | - |  | 1 | I | No | - | 1040
Styrene-Acrylonitrile (SAN) Trimer (THNA isomer) | 57964-39-3 | Indeterminate | No | No (not volatile) | No (not volatile) | - | NITI |  | - | NITI, NV | - | NITI, NV | NITI, NV |  | - | - | 12.5 | - |  | - |  | - |  | No | - | -
Styrene-Acrylonitrile (SAN) Trimer (THNP isomer) | 57964-40-6 | No | No | No (not volatile) | No (not volatile) | - | NITI |  | - | NITI, NV | - | NITI, NV | NITI, NV |  | 1.29 | - | 12.5 | - |  | - |  | - |  | No | - | -
Sulfolane | 126-33-0 | No | Yes | No (not volatile) | No (not volatile) | 2.09 | 2.1 |  | - | NV | - | NV | NV |  | 26400 | 61600000 | 12.5 | - |  | - |  | 0.002 | X | No | - | 2.09
Sulfonylbis(4-chlorobenzene), 1,1'- | 80-07-9 | No | No | No (not volatile) | No (not volatile) | - | NITI |  | - | NITI, NV | - | NITI, NV | NITI, NV |  | 12.5 | 13.4 | 12.5 | - |  | - |  | - |  | No | - | -
Sulfur Trioxide | 7446-11-9 | Yes | Yes | Yes |  | 1.04 | 1 |  | 34.8 | 35 | - | NV | NV |  | 1130000000 | - | 12.5 | - |  | - |  | 0.001 | C | No | - | 1.04
Sulfuric Acid | 7664-93-9 | No | Yes | No (not volatile) | No (not volatile) | 1.04 | 1 |  | - | NV | - | NV | NV |  | 313 | - | 12.5 | - |  | - |  | 0.001 | C | No | - | 1.04
Sulfurous acid, 2-chloroethyl 2-[4-(1,1-dimethylethyl)phenoxy]-1-methylethyl ester | 140-57-8 | No | Yes | No (not volatile) | No (not volatile) | 0.395 | 0.4 |  | - | NV | - | NV | NV |  | 3.93 | 4.58 | 12.5 | - |  | 7.1e-06 | I | - |  | No | 0.395 | -
TCDD, 2,3,7,8- | 1746-01-6 | Yes | Yes | Yes | Yes | 7.39e-08 | 7.4e-08 | CA | 2.46e-06 | 2.5e-06 | 3.61e-05 | 3.6e-05 | 486.4865 | No (0) | 0.026 | 0.409 | 12.5 | - |  | 38 | C | 4e-08 | C | No | 7.39e-08 | 4.17e-05 | Dioxin
TCDF, 2,3,7,8- | 51207-31-9 | Yes | Yes | Yes | Yes | 7.39e-07 | 7.4e-07 | CA | 2.46e-05 | 2.5e-05 | 0.00108 | 0.0011 | 1486.4865 | -- | 0.247 | 0.472 | 12.5 | - |  | 3.8 | W | 4e-07 | W | No | 7.39e-07 | 0.000417 | Dioxin
Tebuthiuron | 34014-18-1 | No | No | No (not volatile) | No (not volatile) | - | NITI |  | - | NITI, NV | - | NITI, NV | NITI, NV |  | 3.68 | 12.3 | 12.5 | - |  | - |  | - |  | No | - | -
Temephos | 3383-96-8 | No | No | No (not volatile) | No (not volatile) | - | NITI |  | - | NITI, NV | - | NITI, NV | NITI, NV |  | 1.98 | 0.0216 | 12.5 | - |  | - |  | - |  | No | - | -
Terbacil | 5902-51-2 | No | No | No (not volatile) | No (not volatile) | - | NITI |  | - | NITI, NV | - | NITI, NV | NITI, NV |  | 5.48 | 3.48 | 12.5 | - |  | - |  | - |  | No | - | -
Terbufos | 13071-79-9 | Yes | No | No Inhal. Tox. Info | No Inhal. Tox. Info | - | NITI |  | - | NITI | - | NITI | NITI |  | 4960 | 4970 | 12.5 | - |  | - |  | - |  | No | - | -
Terbutryn | 886-50-0 | No | No | No (not volatile) | No (not volatile) | - | NITI |  | - | NITI, NV | - | NITI, NV | NITI, NV |  | 21.9 | 22 | 12.5 | - |  | - |  | - |  | No | - | -
Tert-Butyl Acetate | 540-88-5 | Yes | Yes | Yes | Yes | 2.16 | 2.2 | CA | 72 | 72 | 61.3 | 61 | 27.7273 | -- | 294000000 | 294000000 | 12.5 | - |  | 1.3e-06 | C | - |  | No | 2.16 | -
Tetrabromodiphenyl ether, 2,2',4,4'- (BDE-47) | 5436-43-1 | No | No | No (not volatile) | No (not volatile) | - | NITI |  | - | NITI, NV | - | NITI, NV | NITI, NV |  | 1.83 | 0.177 | 12.5 | - |  | - |  | - |  | No | - | -
Tetrachlorobenzene, 1,2,4,5- | 95-94-3 | Yes | No | No Inhal. Tox. Info | No Inhal. Tox. Info | - | NITI |  | - | NITI | - | NITI | NITI |  | 62700 | 8570 | 12.5 | - |  | - |  | - |  | No | - | -
Tetrachlorobiphenyl, 3,3',4,4'- (PCB 77) | 32598-13-3 | No | Yes | No (not volatile) | No (not volatile) | 0.000739 | 0.00074 |  | - | NV | - | NV | NV |  | 258 | 0.0785 | 12.5 | - |  | 0.0038 | W | 0.0004 | W | No | 0.000739 | 0.417 | PCB
Tetrachlorobiphenyl, 3,4,4',5- (PCB 81) | 70362-50-4 | Yes | Yes | Yes | Yes | 0.000246 | 0.00025 | CA | 0.00821 | 0.0082 | 0.027 | 0.027 | 108 | -- | 133 | 294 | 12.5 | - |  | 0.0114 | W | 0.000133 | W | No | 0.000246 | 0.139 | PCB
Tetrachloroethane, 1,1,1,2- | 630-20-6 | Yes | Yes | Yes | Yes | 0.379 | 0.38 | CA | 12.6 | 13 | 8.26 | 8.3 | 21.8421 | -- | 108000000 | 49200000 | 12.5 | 4.9 | YAWS | 7.4e-06 | I | - |  | No | 0.379 | -
Tetrachloroethane, 1,1,2,2- | 79-34-5 | Yes | Yes | Yes | Yes | 0.0484 | 0.048 | CA | 1.61 | 1.6 | 6.8 | 6.8 | 141.6667 | -- | 41700000 | 20200000 | 12.5 | - |  | 5.8e-05 | C | - |  | No | 0.0484 | -
Tetrachloroethylene | 127-18-4 | Yes | Yes | Yes | Yes | 10.8 | 11 | CA | 360 | 360 | 28.9 | 29 | 2.6364 | No (5) | 165000000 | 76900000 | 12.5 | - |  | 2.6e-07 | I | 0.04 | I | No | 10.8 | 41.7
Tetrachlorophenol, 2,3,4,6- | 58-90-2 | No | No | No (not volatile) | No (not volatile) | - | NITI |  | - | NITI, NV | - | NITI, NV | NITI, NV |  | 8310 | 8310 | 12.5 | - |  | - |  | - |  | No | - | -
Tetrachlorotoluene, p- alpha, alpha, alpha- | 5216-25-1 | Yes | No | No Inhal. Tox. Info | No Inhal. Tox. Info | - | NITI |  | - | NITI | - | NITI | NITI |  | 474000 | 11900 | 12.5 | - |  | - |  | - |  | No | - | -
Tetraethyl Dithiopyrophosphate | 3689-24-5 | No | No | No (not volatile) | No (not volatile) | - | NITI |  | - | NITI, NV | - | NITI, NV | NITI, NV |  | 1820 | 5460 | 12.5 | - |  | - |  | - |  | No | - | -
Tetraethyl Lead | 78-00-2 | Yes | No | No Inhal. Tox. Info | No Inhal. Tox. Info | - | NITI |  | - | NITI | - | NITI | NITI |  | 4520000 | 2650000 | 12.5 | - |  | - |  | - |  | No | - | -
Tetrafluoroethane, 1,1,1,2- | 811-97-2 | Yes | Yes | Yes | Yes | 83400 | 83000 | NC | 2780000 | 2800000 | 57400 | 57000 | 0.68675 | -- | 27400000000 | 2970000000 | 12.5 | - |  | - |  | 80 | I | No | - | 83400
Tetrahydrofuran | 109-99-9 | Yes | Yes | Yes | Yes | 2090 | 2100 | NC | 69500 | 70000 | 1230000 | 1200000 | 571.4286 | -- | 629000000 | 1700000000 | 12.5 | 2 | CRC | - |  | 2 | I | No | - | 2090
Tetramethylphosphoramide, -N,N,N',N" (TMPA) | 16853-36-4 | No | No | No (not volatile) | No (not volatile) | - | NITI |  | - | NITI, NV | - | NITI, NV | NITI, NV |  | 2950000 | 23.3 | 12.5 | - |  | - |  | - |  | No | - | -
Tetrapotassium phosphate | 7320-34-5 | Indeterminate | No | No (not volatile) | No (not volatile) | - | NITI |  | - | NITI, NV | - | NITI, NV | NITI, NV |  | - | - | 12.5 | - |  | - |  | - |  | No | - | -
Tetrasodium pyrophosphate | 7722-88-5 | Indeterminate | No | No (not volatile) | No (not volatile) | - | NITI |  | - | NITI, NV | - | NITI, NV | NITI, NV |  | - | - | 12.5 | - |  | - |  | - |  | No | - | -
Tetryl (Trinitrophenylmethylnitramine) | 479-45-8 | No | No | No (not volatile) | No (not volatile) | - | NITI |  | - | NITI, NV | - | NITI, NV | NITI, NV |  | 0.874 | 8.2 | 12.5 | - |  | - |  | - |  | No | - | -
Thallic Oxide | 1314-32-5 | Indeterminate | No | No (not volatile) | No (not volatile) | - | NITI |  | - | NITI, NV | - | NITI, NV | NITI, NV |  | - | - | 12.5 | - |  | - |  | - |  | No | - | -
Thallium (I) Nitrate | 10102-45-1 | Indeterminate | No | No (not volatile) | No (not volatile) | - | NITI |  | - | NITI, NV | - | NITI, NV | NITI, NV |  | - | - | 12.5 | - |  | - |  | - |  | No | - | -
Thallium (Soluble Salts) | 7440-28-0 | Indeterminate | No | No (not volatile) | No (not volatile) | - | NITI |  | - | NITI, NV | - | NITI, NV | NITI, NV |  | - | - | 12.5 | - |  | - |  | - |  | No | - | -
Thallium Acetate | 563-68-8 | Yes | No | No Inhal. Tox. Info | No Inhal. Tox. Info | - | NITI |  | - | NITI | - | NITI | NITI |  | 208000000 | - | 12.5 | - |  | - |  | - |  | No | - | -
Thallium Carbonate | 6533-73-9 | No | No | No (not volatile) | No (not volatile) | - | NITI |  | - | NITI, NV | - | NITI, NV | NITI, NV |  | 25.2 | - | 12.5 | - |  | - |  | - |  | No | - | -
Thallium Chloride | 7791-12-0 | Indeterminate | No | No (not volatile) | No (not volatile) | - | NITI |  | - | NITI, NV | - | NITI, NV | NITI, NV |  | - | - | 12.5 | - |  | - |  | - |  | No | - | -
Thallium Selenite | 12039-52-0 | Indeterminate | No | No (not volatile) | No (not volatile) | - | NITI |  | - | NITI, NV | - | NITI, NV | NITI, NV |  | - | - | 12.5 | - |  | - |  | - |  | No | - | -
Thallium Sulfate | 7446-18-6 | Indeterminate | No | No (not volatile) | No (not volatile) | - | NITI |  | - | NITI, NV | - | NITI, NV | NITI, NV |  | - | - | 12.5 | - |  | - |  | - |  | No | - | -
Thifensulfuron-methyl | 79277-27-3 | No | No | No (not volatile) | No (not volatile) | - | NITI |  | - | NITI, NV | - | NITI, NV | NITI, NV |  | 0.00267 | 0.00374 | 12.5 | - |  | - |  | - |  | No | - | -
Thiobencarb | 28249-77-6 | No | No | No (not volatile) | No (not volatile) | - | NITI |  | - | NITI, NV | - | NITI, NV | NITI, NV |  | 305 | 306 | 12.5 | - |  | - |  | - |  | No | - | -
Thiocyanates | NA | Indeterminate | No | No (not volatile) | No (not volatile) | - | NITI |  | - | NITI, NV | - | NITI, NV | NITI, NV |  | - | - | 12.5 | - |  | - |  | - |  | No | - | -
Thiocyanic Acid | 463-56-9 | Yes | No | No Inhal. Tox. Info | No Inhal. Tox. Info | - | NITI |  | - | NITI | - | NITI | NITI |  | 15000000 | - | 12.5 | - |  | - |  | - |  | No | - | -
Thiocyanic acid, (2-benzothiazolylthio)methyl ester (TCMTB) | 21564-17-0 | No | No | No (not volatile) | No (not volatile) | - | NITI |  | - | NITI, NV | - | NITI, NV | NITI, NV |  | 4 | 0.0332 | 12.5 | - |  | - |  | - |  | No | - | -
Thiodiglycol | 111-48-8 | No | No | No (not volatile) | No (not volatile) | - | NITI |  | - | NITI, NV | - | NITI, NV | NITI, NV |  | 21200 | 22100 | 12.5 | - |  | - |  | - |  | No | - | -
Thiofanox | 39196-18-4 | No | No | No (not volatile) | No (not volatile) | - | NITI |  | - | NITI, NV | - | NITI, NV | NITI, NV |  | 2000 | 2000 | 12.5 | - |  | - |  | - |  | No | - | - | PCB
Thiophanate, Methyl | 23564-05-8 | No | No | No (not volatile) | No (not volatile) | - | NITI |  | - | NITI, NV | - | NITI, NV | NITI, NV |  | 1.31 | 1.32 | 12.5 | - |  | - |  | - |  | No | - | - | PCB
Thiram | 137-26-8 | No | No | No (not volatile) | No (not volatile) | - | NITI |  | - | NITI, NV | - | NITI, NV | NITI, NV |  | 223 | 223 | 12.5 | - |  | - |  | - |  | No | - | -
Tin | 7440-31-5 | No | No | No (not volatile) | No (not volatile) | - | NITI |  | - | NITI, NV | - | NITI, NV | NITI, NV |  | 0 | - | 12.5 | - |  | - |  | - |  | No | - | -
Titanium Tetrachloride | 7550-45-0 | Yes | Yes | Yes |  | 0.104 | 0.1 |  | 3.48 | 3.5 | - | NV | NV |  | 102000000 | - | 12.5 | - |  | - |  | 0.0001 | A | No | - | 0.104
Toluene | 108-88-3 | Yes | Yes | Yes | Yes | 5210 | 5200 | NC | 174000 | 170000 | 36100 | 36000 | 6.9231 | No (1000) | 141000000 | 75900000 | 12.5 | 1.1 | CRC | - |  | 5 | I | No | - | 5210
Toluene-2,4-diisocyanate | 584-84-9 | Yes | Yes | Yes | Yes | 0.00834 | 0.0083 | NC | 0.278 | 0.28 | 60.4 | 60 | 7228.9157 | -- | 74900 | 5190 | 12.5 | 0.9 | CRC | 1.1e-05 | C | 8e-06 | C | No | 0.255 | 0.00834
Toluene-2,6-diisocyanate | 91-08-7 | Yes | Yes | Yes | Yes | 0.00834 | 0.0083 | NC | 0.278 | 0.28 | 49.4 | 49 | 5903.6145 | -- | 196000 | 6350 | 12.5 | 1.1 | YAWS | 1.1e-05 | C | 8e-06 | C | No | 0.255 | 0.00834
Toluenediamine, 2,3- | 2687-25-4 | No | No | No (not volatile) | No (not volatile) | - | NITI |  | - | NITI, NV | - | NITI, NV | NITI, NV |  | 3630 | 7460 | 12.5 | - |  | - |  | - |  | No | - | -
Toluenediamine, 2,5- | 95-70-5 | No | No | No (not volatile) | No (not volatile) | - | NITI |  | - | NITI, NV | - | NITI, NV | NITI, NV |  | 22300 | 8150 | 12.5 | - |  | - |  | - |  | No | - | -
Toluenediamine, 3,4- | 496-72-0 | No | No | No (not volatile) | No (not volatile) | - | NITI |  | - | NITI, NV | - | NITI, NV | NITI, NV |  | 4130 | 8240 | 12.5 | - |  | - |  | - |  | No | - | -
Toluic Acid, p- | 99-94-5 | No | No | No (not volatile) | No (not volatile) | - | NITI |  | - | NITI, NV | - | NITI, NV | NITI, NV |  | 372 | 995 | 12.5 | 1.2 | YAWS | - |  | - |  | No | - | -
Toluidine, o- (Methylaniline, 2-) | 95-53-4 | No | Yes | No (not volatile) | No (not volatile) | 0.0551 | 0.055 |  | - | NV | - | NV | NV |  | 1500000 | 525000 | 12.5 | 1.2 | YAWS | 5.1e-05 | C | - |  | No | 0.0551 | -
Toluidine, p- | 106-49-0 | No | No | No (not volatile) | No (not volatile) | - | NITI |  | - | NITI, NV | - | NITI, NV | NITI, NV |  | 1650000 | 200000 | 12.5 | 1.2 | YAWS | - |  | - |  | No | - | -
Total Petroleum Hydrocarbons (Aliphatic High) | NA | Yes | No | No Inhal. Tox. Info | No Inhal. Tox. Info | - | NITI |  | - | NITI | - | NITI | NITI |  | 1240000 | 1240000 | 12.5 | - |  | - |  | - |  | No | - | - | TPH
Total Petroleum Hydrocarbons (Aliphatic Low) | NA | Yes | Yes | Yes | Yes | 417 | 420 | NC | 13900 | 14000 | 394 | 390 | 0.92857 | -- | 459000000 | 79600000 | 12.5 | 1.12 | CRC | - |  | 0.4 | P | No | - | 417 | TPH
Total Petroleum Hydrocarbons (Aliphatic Medium) | NA | Yes | Yes | Yes | Yes | 104 | 100 | NC | 3480 | 3500 | 0.75 | 0.75 | 0.0075 | -- | 30700000 | 30600000 | 12.5 | 0.8 | CRC | - |  | 0.1 | P | No | - | 104 | TPH
Total Petroleum Hydrocarbons (Aromatic High) | NA | No | Yes | No (not volatile) | No (not volatile) | 0.00209 | 0.0021 |  | - | NV | - | NV | NV |  | 0.0745 | 0.00545 | 12.5 | - |  | - |  | 2e-06 | P | Mut | - | 0.00209 | TPH
Total Petroleum Hydrocarbons (Aromatic Low) | NA | Yes | No | No Inhal. Tox. Info | No Inhal. Tox. Info | - | NITI |  | - | NITI | - | NITI | NITI |  | 398000000 | 233000000 | 12.5 | 1.2 | CRC | - |  | - |  | No | - | - | TPH
Total Petroleum Hydrocarbons (Aromatic Medium) | NA | Yes | Yes | Yes | Yes | 62.6 | 63 | NC | 2090 | 2100 | 579 | 580 | 9.2063 | -- | 13500000 | 6490000 | 12.5 | 0.9 | CRC | - |  | 0.06 | P | No | - | 62.6 | TPH
Toxaphene | 8001-35-2 | No | Yes | No (not volatile) | No (not volatile) | 0.00877 | 0.0088 |  | - | NV | - | NV | NV |  | 161 | 135 | 12.5 | - |  | 0.00032 | I | - |  | No | 0.00877 | -
Toxaphene, Weathered | NA | No | No | No (not volatile) | No (not volatile) | - | NITI |  | - | NITI, NV | - | NITI, NV | NITI, NV |  | 161 | 135 | 12.5 | - |  | - |  | - |  | No | - | -
Tralomethrin | 66841-25-6 | No | No | No (not volatile) | No (not volatile) | - | NITI |  | - | NITI, NV | - | NITI, NV | NITI, NV |  | 0.00129 | 0.00129 | 12.5 | - |  | - |  | - |  | No | - | -
Tri-n-butyltin | 688-73-3 | Yes | No | No Inhal. Tox. Info | No Inhal. Tox. Info | - | NITI |  | - | NITI | - | NITI | NITI |  | 625000 | 260000 | 12.5 | - |  | - |  | - |  | No | - | -
Triacetin | 102-76-1 | No | No | No (not volatile) | No (not volatile) | - | NITI |  | - | NITI, NV | - | NITI, NV | NITI, NV |  | 29100 | 7250 | 12.5 | 1 | CRC | - |  | - |  | No | - | -
Triadimefon | 43121-43-3 | No | No | No (not volatile) | No (not volatile) | - | NITI |  | - | NITI, NV | - | NITI, NV | NITI, NV |  | 0.237 | 0.237 | 12.5 | - |  | - |  | - |  | No | - | -
Triallate | 2303-17-5 | Yes | No | No Inhal. Tox. Info | No Inhal. Tox. Info | - | NITI |  | - | NITI | - | NITI | NITI |  | 1970 | 1960 | 12.5 | - |  | - |  | - |  | No | - | -
Trialuminum sodium tetra decahydrogenoctaorthophosphate (dihydrate) | 15136-87-5 | Indeterminate | No | No (not volatile) | No (not volatile) | - | NITI |  | - | NITI, NV | - | NITI, NV | NITI, NV |  | - | - | 12.5 | - |  | - |  | - |  | No | - | -
Triasulfuron | 82097-50-5 | No | No | No (not volatile) | No (not volatile) | - | NITI |  | - | NITI, NV | - | NITI, NV | NITI, NV |  | 0.00012 | 0.000423 | 12.5 | - |  | - |  | - |  | No | - | -
Tribenuron-methyl | 101200-48-0 | No | No | No (not volatile) | No (not volatile) | - | NITI |  | - | NITI, NV | - | NITI, NV | NITI, NV |  | 0.00829 | 0.000209 | 12.5 | - |  | - |  | - |  | No | - | -
Tribromobenzene, 1,2,4- | 615-54-3 | Yes | No | No Inhal. Tox. Info | No Inhal. Tox. Info | - | NITI |  | - | NITI | - | NITI | NITI |  | 92800 | 23600 | 12.5 | - |  | - |  | - |  | No | - | -
Tribromophenol, 2,4,6- | 118-79-6 | No | No | No (not volatile) | No (not volatile) | - | NITI |  | - | NITI, NV | - | NITI, NV | NITI, NV |  | 5390 | 102 | 12.5 | - |  | - |  | - |  | No | - | -
Tribufos | 78-48-8 | No | No | No (not volatile) | No (not volatile) | - | NITI |  | - | NITI, NV | - | NITI, NV | NITI, NV |  | 89.6 | 27.6 | 12.5 | - |  | - |  | - |  | No | - | -
Tributyl Phosphate | 126-73-8 | No | No | No (not volatile) | No (not volatile) | - | NITI |  | - | NITI, NV | - | NITI, NV | NITI, NV |  | 16200 | 5390 | 12.5 | - |  | - |  | - |  | No | - | -
Tributyltin Compounds | NA | Indeterminate | No | No (not volatile) | No (not volatile) | - | NITI |  | - | NITI, NV | - | NITI, NV | NITI, NV |  | - | - | 12.5 | - |  | - |  | - |  | No | - | -
Tributyltin Oxide | 56-35-9 | No | No | No (not volatile) | No (not volatile) | - | NITI |  | - | NITI, NV | - | NITI, NV | NITI, NV |  | 240 | 241 | 12.5 | - |  | - |  | - |  | No | - | -
Trichloro-1,2,2-trifluoroethane, 1,1,2- | 76-13-1 | Yes | Yes | Yes | Yes | 5210 | 5200 | NC | 174000 | 170000 | 388 | 390 | 0.075 | -- | 3650000000 | 2290000000 | 12.5 | - |  | - |  | 5 | P | No | - | 5210
Trichloroacetic Acid | 76-03-9 | No | No | No (not volatile) | No (not volatile) | - | NITI |  | - | NITI, NV | - | NITI, NV | NITI, NV |  | 527000 | 12600 | 12.5 | - |  | - |  | - |  | No | - | -
Trichloroaniline HCl, 2,4,6- | 33663-50-2 | No | No | No (not volatile) | No (not volatile) | - | NITI |  | - | NITI, NV | - | NITI, NV | NITI, NV |  | 0.768 | 6.15e-05 | 12.5 | - |  | - |  | - |  | No | - | -
Trichloroaniline, 2,4,6- | 634-93-5 | No | No | No (not volatile) | No (not volatile) | - | NITI |  | - | NITI, NV | - | NITI, NV | NITI, NV |  | 46900 | 784 | 12.5 | - |  | - |  | - |  | No | - | -
Trichlorobenzene, 1,2,3- | 87-61-6 | Yes | No | No Inhal. Tox. Info | No Inhal. Tox. Info | - | NITI |  | - | NITI | - | NITI | NITI |  | 2050000 | 296000 | 12.5 | - |  | - |  | - |  | No | - | -
Trichlorobenzene, 1,2,4- | 120-82-1 | Yes | Yes | Yes | Yes | 2.09 | 2.1 | NC | 69.5 | 70 | 91.4 | 91 | 43.3333 | No (70) | 4490000 | 1120000 | 12.5 | 2.5 | CRC | - |  | 0.002 | P | No | - | 2.09
Trichloroethane, 1,1,1- | 71-55-6 | Yes | Yes | Yes | Yes | 5210 | 5200 | NC | 174000 | 170000 | 12700 | 13000 | 2.5 | No (200) | 890000000 | 530000000 | 12.5 | 8 | CRC | - |  | 5 | I | No | - | 5210
Trichloroethane, 1,1,2- | 79-00-5 | Yes | Yes | Yes | Yes | 0.175 | 0.18 | CA | 5.85 | 5.9 | 10.1 | 10 | 55.5556 | No (5) | 165000000 | 79600000 | 12.5 | 6 | CRC | 1.6e-05 | I | 0.0002 | X | No | 0.175 | 0.209
Trichloroethylene | 79-01-6 | Yes | Yes | Yes | Yes | 0.478 | 0.48 | CA | 15.9 | 16 | 2.11 | 2.1 | 4.375 | Yes (5) | 488000000 | 290000000 | 12.5 | 8 | CRC | 4.1e-06 | I | 0.002 | I | Mut | 0.478 | 2.09
Trichlorofluoromethane | 75-69-4 | Yes | No | No Inhal. Tox. Info | No Inhal. Tox. Info | - | NITI |  | - | NITI | - | NITI | NITI |  | 5930000000 | 2890000000 | 12.5 | - |  | - |  | - |  | No | - | -
Trichlorophenol, 2,4,5- | 95-95-4 | No | No | No (not volatile) | No (not volatile) | - | NITI |  | - | NITI, NV | - | NITI, NV | NITI, NV |  | 79600 | 29600 | 12.5 | - |  | - |  | - |  | No | - | -
Trichlorophenol, 2,4,6- | 88-06-2 | No | Yes | No (not volatile) | No (not volatile) | 0.906 | 0.91 |  | - | NV | - | NV | NV |  | 85000 | 31700 | 12.5 | - |  | 3.1e-06 | I | - |  | No | 0.906 | -
Trichlorophenoxyacetic Acid, 2,4,5- | 93-76-5 | No | No | No (not volatile) | No (not volatile) | - | NITI |  | - | NITI, NV | - | NITI, NV | NITI, NV |  | 515 | 98.7 | 12.5 | - |  | - |  | - |  | No | - | -
Trichlorophenoxypropionic acid, -2,4,5 | 93-72-1 | No | No | No (not volatile) | No (not volatile) | - | NITI |  | - | NITI, NV | - | NITI, NV | NITI, NV |  | 145 | 26.3 | 12.5 | - |  | - |  | - |  | No | - | -
Trichloropropane, 1,1,2- | 598-77-6 | Yes | No | No Inhal. Tox. Info | No Inhal. Tox. Info | - | NITI |  | - | NITI | - | NITI | NITI |  | 24600000 | 12400000 | 12.5 | - |  | - |  | - |  | No | - | -
Trichloropropane, 1,2,3- | 96-18-4 | Yes | Yes | Yes | Yes | 0.313 | 0.31 | NC | 10.4 | 10 | 47.1 | 47 | 151.6129 | -- | 29300000 | 11600000 | 12.5 | 3.2 | CRC | - |  | 0.0003 | I | Mut | - | 0.313
Trichloropropene, 1,2,3- | 96-19-5 | Yes | Yes | Yes | Yes | 0.313 | 0.31 | NC | 10.4 | 10 | 0.89 | 0.89 | 2.871 | -- | 34400000 | 117000000 | 12.5 | - |  | - |  | 0.0003 | P | No | - | 0.313
Tricresyl Phosphate (TCP) | 1330-78-5 | No | No | No (not volatile) | No (not volatile) | - | NITI |  | - | NITI, NV | - | NITI, NV | NITI, NV |  | 11.9 | 3.67 | 12.5 | - |  | - |  | - |  | No | - | -
Tridiphane | 58138-08-2 | No | No | No (not volatile) | No (not volatile) | - | NITI |  | - | NITI, NV | - | NITI, NV | NITI, NV |  | 6720 | 19.1 | 12.5 | - |  | - |  | - |  | No | - | -
Triethylamine | 121-44-8 | Yes | Yes | Yes | Yes | 7.3 | 7.3 | NC | 243 | 240 | 2160 | 2200 | 301.3699 | -- | 311000000 | 232000000 | 12.5 | 1.2 | CRC | - |  | 0.007 | I | No | - | 7.3
Triethylene Glycol | 112-27-6 | No | No | No (not volatile) | No (not volatile) | - | NITI |  | - | NITI, NV | - | NITI, NV | NITI, NV |  | 10700 | 232 | 12.5 | 0.9 | CRC | - |  | - |  | No | - | -
Trifluoroethane, 1,1,1- | 420-46-2 | Yes | Yes | Yes | Yes | 20900 | 21000 | NC | 695000 | 700000 | 824 | 820 | 0.039048 | -- | 43100000000 | 19300000000 | 12.5 | - |  | - |  | 20 | P | No | - | 20900
Trifluralin | 1582-09-8 | Yes | No | No Inhal. Tox. Info | No Inhal. Tox. Info | - | NITI |  | - | NITI | - | NITI | NITI |  | 826 | 775 | 12.5 | - |  | - |  | - |  | No | - | -
Trimethyl Phosphate | 512-56-1 | No | No | No (not volatile) | No (not volatile) | - | NITI |  | - | NITI, NV | - | NITI, NV | NITI, NV |  | 6400000 | 61100 | 12.5 | 2.2 | YAWS | - |  | - |  | No | - | -
Trimethylbenzene, 1,2,3- | 526-73-8 | Yes | Yes | Yes | Yes | 62.6 | 63 | NC | 2090 | 2100 | 986 | 990 | 15.7143 | -- | 10900000 | 4770000 | 12.5 | 0.8 | CRC | - |  | 0.06 | I | No | - | 62.6
Trimethylbenzene, 1,2,4- | 95-63-6 | Yes | Yes | Yes | Yes | 62.6 | 63 | NC | 2090 | 2100 | 564 | 560 | 8.8889 | -- | 13600000 | 6330000 | 12.5 | 0.9 | CRC | - |  | 0.06 | I | No | - | 62.6
Trimethylbenzene, 1,3,5- | 108-67-8 | Yes | Yes | Yes | Yes | 62.6 | 63 | NC | 2090 | 2100 | 395 | 400 | 6.3492 | -- | 16000000 | 7630000 | 12.5 | 1 | CRC | - |  | 0.06 | I | No | - | 62.6
Trimethylpentene, 2,4,4- | 25167-70-8 | Yes | No | No Inhal. Tox. Info | No Inhal. Tox. Info | - | NITI |  | - | NITI | - | NITI | NITI |  | 429000000 | 70500000 | 12.5 | - |  | - |  | - |  | No | - | -
Trinitrobenzene, 1,3,5- | 99-35-4 | No | No | No (not volatile) | No (not volatile) | - | NITI |  | - | NITI, NV | - | NITI, NV | NITI, NV |  | 73.8 | 17.7 | 12.5 | - |  | - |  | - |  | No | - | -
Trinitrotoluene, 2,4,6- | 118-96-7 | No | No | No (not volatile) | No (not volatile) | - | NITI |  | - | NITI, NV | - | NITI, NV | NITI, NV |  | 98 | 26.1 | 12.5 | - |  | - |  | - |  | No | - | -
Triphenylphosphine Oxide | 791-28-6 | No | No | No (not volatile) | No (not volatile) | - | NITI |  | - | NITI, NV | - | NITI, NV | NITI, NV |  | 0.0389 | 1.35 | 12.5 | - |  | - |  | - |  | No | - | -
Triphosphoric acid, aluminum salt (1:1) [aluminum triphosphate] | 13939-25-8 | Indeterminate | No | No (not volatile) | No (not volatile) | - | NITI |  | - | NITI, NV | - | NITI, NV | NITI, NV |  | - | - | 12.5 | - |  | - |  | - |  | No | - | -
Tripotassium phosphate | 7778-53-2 | Indeterminate | No | No (not volatile) | No (not volatile) | - | NITI |  | - | NITI, NV | - | NITI, NV | NITI, NV |  | - | - | 12.5 | - |  | - |  | - |  | No | - | -
Tris(1,3-Dichloro-2-propyl) Phosphate | 13674-87-8 | No | No | No (not volatile) | No (not volatile) | - | NITI |  | - | NITI, NV | - | NITI, NV | NITI, NV |  | 1.71 | 0.747 | 12.5 | - |  | - |  | - |  | No | - | -
Tris(1-chloro-2-propyl)phosphate | 13674-84-5 | No | No | No (not volatile) | No (not volatile) | - | NITI |  | - | NITI, NV | - | NITI, NV | NITI, NV |  | 356 | 1030 | 12.5 | - |  | - |  | - |  | No | - | -
Tris(2,3-dibromopropyl)phosphate | 126-72-7 | Yes | Yes | Yes | Yes | 0.00425 | 0.0043 | CA | 0.142 | 0.14 | 4.77 | 4.8 | 1116.2791 | -- | 7130 | 7130 | 12.5 | - |  | 0.00066 | C | - |  | No | 0.00425 | -
Tris(2-chloroethyl)phosphate | 115-96-8 | No | No | No (not volatile) | No (not volatile) | - | NITI |  | - | NITI, NV | - | NITI, NV | NITI, NV |  | 941000 | 282000 | 12.5 | - |  | - |  | - |  | No | - | -
Tris(2-ethylhexyl)phosphate | 78-42-2 | No | No | No (not volatile) | No (not volatile) | - | NITI |  | - | NITI, NV | - | NITI, NV | NITI, NV |  | 1.93 | 0.778 | 12.5 | - |  | - |  | - |  | No | - | -
Trisodium phosphate | 7601-54-9 | Indeterminate | No | No (not volatile) | No (not volatile) | - | NITI |  | - | NITI, NV | - | NITI, NV | NITI, NV |  | - | - | 12.5 | - |  | - |  | - |  | No | - | -
Tungsten | 7440-33-7 | No | No | No (not volatile) | No (not volatile) | - | NITI |  | - | NITI, NV | - | NITI, NV | NITI, NV |  | 0 | - | 12.5 | - |  | - |  | - |  | No | - | -
Uranium | 7440-61-1 | No | Yes | No (not volatile) | No (not volatile) | 0.0417 | 0.042 |  | - | NV | - | NV | NV |  | 0 | - | 12.5 | - |  | - |  | 4e-05 | A | No | - | 0.0417
Urethane | 51-79-6 | No | Yes | No (not volatile) | No (not volatile) | 0.0035 | 0.0035 |  | - | NV | - | NV | NV |  | 1260000 | 552000 | 12.5 | - |  | 0.00029 | C | - |  | Mut | 0.0035 | -
Vanadium Pentoxide | 1314-62-1 | No | Yes | No (not volatile) | No (not volatile) | 0.000338 | 0.00034 |  | - | NV | - | NV | NV |  | 0 | - | 12.5 | - |  | 0.0083 | P | 7e-06 | P | No | 0.000338 | 0.0073
Vanadium and Compounds | 7440-62-2 | Indeterminate | Yes | No (not volatile) | No (not volatile) | 0.104 | 0.1 |  | - | NV | - | NV | NV |  | - | - | 12.5 | - |  | - |  | 0.0001 | A | No | - | 0.104
Vernolate | 1929-77-7 | Yes | No | No Inhal. Tox. Info | No Inhal. Tox. Info | - | NITI |  | - | NITI | - | NITI | NITI |  | 114000 | 114000 | 12.5 | - |  | - |  | - |  | No | - | -
Vinclozolin | 50471-44-8 | No | No | No (not volatile) | No (not volatile) | - | NITI |  | - | NITI, NV | - | NITI, NV | NITI, NV |  | 1.85 | 1.85 | 12.5 | - |  | - |  | - |  | No | - | -
Vinyl Acetate | 108-05-4 | Yes | Yes | Yes | Yes | 209 | 210 | NC | 6950 | 7000 | 19000 | 19000 | 90.4762 | -- | 417000000 | 220000000 | 12.5 | 2.6 | CRC | - |  | 0.2 | I | No | - | 209
Vinyl Bromide | 593-60-2 | Yes | Yes | Yes | Yes | 0.187 | 0.19 | CA | 6.24 | 6.2 | 0.54 | 0.54 | 2.8421 | -- | 5940000000 | 2630000000 | 12.5 | 9 | CRC | 1.5e-05 | P | 0.003 | I | No | 0.187 | 3.13
Vinyl Chloride | 75-01-4 | Yes | Yes | Yes | Yes | 0.168 | 0.17 | CA | 5.59 | 5.6 | 0.2 | 0.2 | 1.1765 | Yes (2) | 10000000000 | 7380000000 | 12.5 | 3.6 | CRC | 4.4e-06 | I | 0.1 | I | Mut | 0.168 | 104
Warfarin | 81-81-2 | No | No | No (not volatile) | No (not volatile) | - | NITI |  | - | NITI, NV | - | NITI, NV | NITI, NV |  | 1.92 | 1.93 | 12.5 | - |  | - |  | - |  | No | - | -
Xylene, m- | 108-38-3 | Yes | Yes | Yes | Yes | 104 | 100 | NC | 3480 | 3500 | 725 | 730 | 7.3 | -- | 47300000 | 23200000 | 12.5 | 1.1 | CRC | - |  | 0.1 | G | No | - | 104
Xylene, o- | 95-47-6 | Yes | Yes | Yes | Yes | 104 | 100 | NC | 3480 | 3500 | 1020 | 1000 | 10 | -- | 37700000 | 18300000 | 12.5 | 0.9 | CRC | - |  | 0.1 | G | No | - | 104
Xylene, p- | 106-42-3 | Yes | Yes | Yes | Yes | 104 | 100 | NC | 3480 | 3500 | 753 | 750 | 7.5 | -- | 50500000 | 22400000 | 12.5 | 1.1 | CRC | - |  | 0.1 | G | No | - | 104
Xylenes | 1330-20-7 | Yes | Yes | Yes | Yes | 104 | 100 | NC | 3480 | 3500 | 782 | 780 | 7.8 | Yes (10000) | 45600000 | 14100000 | 12.5 | - |  | - |  | 0.1 | I | No | - | 104
Zinc Cyanide | 557-21-1 | Indeterminate | No | No (not volatile) | No (not volatile) | - | NITI |  | - | NITI, NV | - | NITI, NV | NITI, NV |  | - | - | 12.5 | - |  | - |  | - |  | No | - | -
Zinc Phosphide | 1314-84-7 | Indeterminate | No | No (not volatile) | No (not volatile) | - | NITI |  | - | NITI, NV | - | NITI, NV | NITI, NV |  | - | - | 12.5 | - |  | - |  | - |  | No | - | -
Zinc and Compounds | 7440-66-6 | Indeterminate | No | No (not volatile) | No (not volatile) | - | NITI |  | - | NITI, NV | - | NITI, NV | NITI, NV |  | - | - | 12.5 | - |  | - |  | - |  | No | - | -
Zineb | 12122-67-7 | No | No | No (not volatile) | No (not volatile) | - | NITI |  | - | NITI, NV | - | NITI, NV | NITI, NV |  | 1.11 | 1.11 | 12.5 | - |  | - |  | - |  | No | - | -
Zirconium | 7440-67-7 | No | No | No (not volatile) | No (not volatile) | - | NITI |  | - | NITI, NV | - | NITI, NV | NITI, NV |  | 0 | - | 12.5 | - |  | - |  | - |  | No | - | -
[7 empty] | NITI |  |  | NV |  | NV | NV
Generic TPH
Gasoline | [6 empty] | 300 |  | 10000 | 10000 | 123.6516 | 120 | [14 empty] | TPH
Diesel/Heating Oil | [6 empty] | 100 |  | 3333.3333 | 3300 | 402.9058 | 400 | [14 empty] | TPH
Mineral Insulating Oil | [6 empty] | 140 |  | 4666.6667 | 4700 | 358.0414 | 360 | [14 empty] | TPH
Output generated 14DEC2023:11:16:16

## Commercial
Commercial Vapor Intrusion RBCs |  | HIDE | HIDE | HIDE | HIDE | HIDE |  |  | HIDE |  | HIDE |  | HIDE | HIDE | HIDE | HIDE | HIDE | HIDE | HIDE | HIDE | HIDE | HIDE | HIDE | HIDE | HIDE | HIDE | HIDE
Key: I = IRIS; P = PPRTV; O = OPP; A = ATSDR; C = Cal EPA; X = PPRTV Screening Level; H = HEAST; D = DWSHA; W = TEF applied; E = RPF applied; U = user provided; G = see RSL User's Guide Section 5; CA = cancer; NC = noncancer.
Chemical | CAS Number | Does the chemical meet the definition for volatility? (HLC>1E-5 or VP>1) | Does the chemical have inhalation toxicity data? (IUR and/or RfC) | Is Chemical Sufficiently Volatile and Toxic to Pose Inhalation Risk Via Vapor Intrusion from Soil Source? (Cvp > Ci,a,Target?) | Is Chemical Sufficiently Volatile and Toxic to Pose Inhalation Risk Via Vapor Intrusion from Groundwater Source? (Chc > Ci,a,Target?) | Target Indoor Air Concentration (TCR=1E-06 or THQ=1) MIN(Cia,c,Cia,nc) (µg/m3) | RBCair (µg/m3) | Toxicity Basis | Target Sub-Slab and Near-source Soil Gas Concentration (TCR=1E-06 or THQ=1) Csg,Target (µg/m3) | RBCsv (µg/m3) | Target Groundwater Concentration (TCR=1E-06 or THQ=1) Cgw,Target (µg/L) | RBCwi (µg/L) | Ratio RBCwi / RBCair | Is Target Groundwater Concentration < MCL? (Cgw < MCL?) | Pure Phase Vapor Concentration Cvp (12.5 ℃) (µg/m3) | Maximum Groundwater Vapor Concentration Chc (µg/m3) | Temperature for Maximum Groundwater Vapor Concentration (℃) | Lower Explosive Limit LEL (% by volume) | LEL Ref | IUR (ug/m3)-1 | IUR Ref | RfC (mg/m3) | RfC Ref | Mutagenic Indicator | Carcinogenic VISL TCR=1E-06 Cia,c(µg/m3) | Noncarcinogenic VISL THQ=1 Cia,nc(µg/m3) | Chem Class
Acenaphthene | 83-32-9 | Yes | No | No Inhal. Tox. Info | No Inhal. Tox. Info | - | NITI |  | - | NITI | - | NITI | NITI |  | 17800 | 9290 | 12.5 | 0.8 | YAWS | - |  | - |  | No | - | - | PAH
Acephate | 30560-19-1 | No | No | No (not volatile) | No (not volatile) | - | NITI |  | - | NITI, NV | - | NITI, NV | NITI, NV |  | 16.7 | 16.8 | 12.5 | - |  | - |  | - |  | No | - | -
Acetaldehyde | 75-07-0 | Yes | Yes | Yes | Yes | 5.57 | 5.6 | CA | 186 | 190 | 3110 | 3100 | 553.5714 | -- | 2140000000 | 1790000000 | 12.5 | 4 | CRC | 2.2e-06 | I | 0.009 | I | No | 5.57 | 39.4
Acetochlor | 34256-82-1 | No | No | No (not volatile) | No (not volatile) | - | NITI |  | - | NITI, NV | - | NITI, NV | NITI, NV |  | 406 | 203 | 12.5 | - |  | - |  | - |  | No | - | -
Acetone | 67-64-1 | Yes | No | No Inhal. Tox. Info | No Inhal. Tox. Info | - | NITI |  | - | NITI | - | NITI | NITI |  | 723000000 | 856000000 | 12.5 | 2.5 | CRC | - |  | - |  | No | - | -
Acetone Cyanohydrin | 75-86-5 | No | Yes | No (not volatile) | No (not volatile) | 8.76 | 8.8 |  | - | NV | - | NV | NV |  | 1560000 | 33700 | 12.5 | 2.2 | CRC | - |  | 0.002 | X | No | - | 8.76
Acetonitrile | 75-05-8 | Yes | Yes | Yes | Yes | 263 | 260 | NC | 8760 | 8800 | 321000 | 320000 | 1230.7692 | -- | 196000000 | 818000000 | 12.5 | 3 | CRC | - |  | 0.06 | I | No | - | 263
Acetophenone | 98-86-2 | Yes | No | No Inhal. Tox. Info | No Inhal. Tox. Info | - | NITI |  | - | NITI | - | NITI | NITI |  | 2570000 | 1030000 | 12.5 | 1.1 | YAWS | - |  | - |  | No | - | -
Acetylaminofluorene, 2- | 53-96-3 | No | Yes | No (not volatile) | No (not volatile) | 0.00943 | 0.0094 |  | - | NV | - | NV | NV |  | 1.13 | 0.0434 | 12.5 | - |  | 0.0013 | C | - |  | No | 0.00943 | -
Acrolein | 107-02-8 | Yes | Yes | Yes | Yes | 0.0876 | 0.088 | NC | 2.92 | 2.9 | 28.8 | 29 | 329.5455 | -- | 826000000 | 645000000 | 12.5 | 2.8 | CRC | - |  | 2e-05 | I | No | - | 0.0876
Acrylamide | 79-06-1 | No | Yes | No (not volatile) | No (not volatile) | 0.123 | 0.12 |  | - | NV | - | NV | NV |  | 26800 | 5840 | 12.5 | 2.7 | YAWS | 0.0001 | I | 0.006 | I | Mut | 0.123 | 26.3
Acrylic Acid | 79-10-7 | Yes | Yes | Yes | Yes | 0.876 | 0.88 | NC | 29.2 | 29 | 147000 | 150000 | 170454.5455 | -- | 15400000 | 5940000 | 12.5 | 2.4 | CRC | - |  | 0.0002 | P | No | - | 0.876
Acrylonitrile | 107-13-1 | Yes | Yes | Yes | Yes | 0.18 | 0.18 | CA | 6.01 | 6 | 58.1 | 58 | 322.2222 | -- | 310000000 | 231000000 | 12.5 | 3 | CRC | 6.8e-05 | I | 0.002 | I | No | 0.18 | 8.76
Adiponitrile | 111-69-3 | No | Yes | No (not volatile) | No (not volatile) | 26.3 | 26 |  | - | NV | - | NV | NV |  | 3950 | 982 | 12.5 | 1 | CRC | - |  | 0.006 | P | No | - | 26.3
Alachlor | 15972-60-8 | No | No | No (not volatile) | No (not volatile) | - | NITI |  | - | NITI, NV | - | NITI, NV | NITI, NV |  | 319 | 81.6 | 12.5 | - |  | - |  | - |  | No | - | -
Aldicarb | 116-06-3 | No | No | No (not volatile) | No (not volatile) | - | NITI |  | - | NITI, NV | - | NITI, NV | NITI, NV |  | 355 | 355 | 12.5 | - |  | - |  | - |  | No | - | -
Aldicarb Sulfone | 1646-88-4 | No | No | No (not volatile) | No (not volatile) | - | NITI |  | - | NITI, NV | - | NITI, NV | NITI, NV |  | 1080 | 1380 | 12.5 | - |  | - |  | - |  | No | - | -
Aldrin | 309-00-2 | Yes | Yes | Yes | Yes | 0.0025 | 0.0025 | CA | 0.0834 | 0.083 | 35.4 | 35 | 14000 | -- | 2360 | 1.2 | 12.5 | - |  | 0.0049 | I | - |  | No | 0.0025 | -
Allyl Alcohol | 107-18-6 | Yes | Yes | Yes | Yes | 0.438 | 0.44 | NC | 14.6 | 15 | 4700 | 4700 | 10681.8182 | -- | 81500000 | 93100000 | 12.5 | 2.5 | CRC | - |  | 0.0001 | X | No | - | 0.438
Allyl Chloride | 107-05-1 | Yes | Yes | Yes | Yes | 2.04 | 2 | CA | 68.1 | 68 | 7.47 | 7.5 | 3.75 | -- | 1510000000 | 922000000 | 12.5 | 2.9 | CRC | 6e-06 | C | 0.001 | I | No | 2.04 | 4.38
Aluminum | 7429-90-5 | No | Yes | No (not volatile) | No (not volatile) | 21.9 | 22 |  | - | NV | - | NV | NV |  | 0 | - | 12.5 | - |  | - |  | 0.005 | P | No | - | 21.9
Aluminum Phosphide | 20859-73-8 | Indeterminate | No | No (not volatile) | No (not volatile) | - | NITI |  | - | NITI, NV | - | NITI, NV | NITI, NV |  | - | - | 12.5 | - |  | - |  | - |  | No | - | -
Aluminum metaphosphate | 13776-88-0 | Indeterminate | No | No (not volatile) | No (not volatile) | - | NITI |  | - | NITI, NV | - | NITI, NV | NITI, NV |  | - | - | 12.5 | - |  | - |  | - |  | No | - | -
Aluminum salts of inorganic phosphates | NA | Indeterminate | No | No (not volatile) | No (not volatile) | - | NITI |  | - | NITI, NV | - | NITI, NV | NITI, NV |  | - | - | 12.5 | - |  | - |  | - |  | No | - | -
Ametryn | 834-12-8 | No | No | No (not volatile) | No (not volatile) | - | NITI |  | - | NITI, NV | - | NITI, NV | NITI, NV |  | 33.5 | 20.8 | 12.5 | - |  | - |  | - |  | No | - | -
Aminobiphenyl, 4- | 92-67-1 | No | Yes | No (not volatile) | No (not volatile) | 0.00204 | 0.002 |  | - | NV | - | NV | NV |  | 1060 | 382 | 12.5 | 0.7 | YAWS | 0.006 | C | - |  | No | 0.00204 | -
Aminophenol, m- | 591-27-5 | No | No | No (not volatile) | No (not volatile) | - | NITI |  | - | NITI, NV | - | NITI, NV | NITI, NV |  | 56100 | 86.1 | 12.5 | - |  | - |  | - |  | No | - | -
Aminophenol, o- | 95-55-6 | No | No | No (not volatile) | No (not volatile) | - | NITI |  | - | NITI, NV | - | NITI, NV | NITI, NV |  | 56100 | 162 | 12.5 | - |  | - |  | - |  | No | - | -
Aminophenol, p- | 123-30-8 | No | No | No (not volatile) | No (not volatile) | - | NITI |  | - | NITI, NV | - | NITI, NV | NITI, NV |  | 235 | 87.3 | 12.5 | - |  | - |  | - |  | No | - | -
Amitraz | 33089-61-1 | No | No | No (not volatile) | No (not volatile) | - | NITI |  | - | NITI, NV | - | NITI, NV | NITI, NV |  | 31.6 | 404 | 12.5 | - |  | - |  | - |  | No | - | -
Ammonia | 7664-41-7 | Yes | Yes | Yes | Yes | 2190 | 2200 | NC | 73000 | 73000 | 4620000 | 4600000 | 2090.9091 | -- | 6880000000 | 228000000 | 12.5 | 16 | CRC | - |  | 0.5 | I | No | - | 2190
Ammonium Perchlorate | 7790-98-9 | Indeterminate | No | No (not volatile) | No (not volatile) | - | NITI |  | - | NITI, NV | - | NITI, NV | NITI, NV |  | - | - | 12.5 | - |  | - |  | - |  | No | - | -
Ammonium Picrate | 131-74-8 | No | No | No (not volatile) | No (not volatile) | - | NITI |  | - | NITI, NV | - | NITI, NV | NITI, NV |  | 9.24 | 8.83 | 12.5 | - |  | - |  | - |  | No | - | -
Ammonium Sulfamate | 7773-06-0 | No | No | No (not volatile) | No (not volatile) | - | NITI |  | - | NITI, NV | - | NITI, NV | NITI, NV |  | 0 | - | 12.5 | - |  | - |  | - |  | No | - | -
Ammonium perfluoro-2-methyl-3-oxahexanoate | 62037-80-3 | Indeterminate | No | No (not volatile) | No (not volatile) | - | NITI |  | - | NITI, NV | - | NITI, NV | NITI, NV |  | - | - | 12.5 | - |  | - |  | - |  | No | - | -
Ammonium perfluorobutanoate | 10495-86-0 | Yes | No | No Inhal. Tox. Info | No Inhal. Tox. Info | - | NITI |  | - | NITI | - | NITI | NITI |  | 421000000 | 990000 | 12.5 | - |  | - |  | - |  | No | - | -
Ammonium perfluorohexanoate | 21615-47-4 | No | No | No (not volatile) | No (not volatile) | - | NITI |  | - | NITI, NV | - | NITI, NV | NITI, NV |  | - | 10.7 | 12.5 | - |  | - |  | - |  | No | - | -
Amyl Alcohol, tert- | 75-85-4 | Yes | Yes | Yes | Yes | 13.1 | 13 | NC | 438 | 440 | 50500 | 51000 | 3923.0769 | -- | 79200000 | 28600000 | 12.5 | 1.2 | CRC | - |  | 0.003 | X | No | - | 13.1
Aniline | 62-53-3 | No | Yes | No (not volatile) | No (not volatile) | 4.38 | 4.4 |  | - | NV | - | NV | NV |  | 3340000 | 1250000 | 12.5 | 1.3 | CRC | 1.6e-06 | C | 0.001 | I | No | 7.67 | 4.38
Anthracene | 120-12-7 | Yes | No | No Inhal. Tox. Info | No Inhal. Tox. Info | - | NITI |  | - | NITI | - | NITI | NITI |  | 62.6 | 26.8 | 12.5 | 0.6 | CRC | - |  | - |  | No | - | - | PAH
Anthraquinone, 9,10- | 84-65-1 | No | No | No (not volatile) | No (not volatile) | - | NITI |  | - | NITI, NV | - | NITI, NV | NITI, NV |  | 1.3 | 0.278 | 12.5 | - |  | - |  | - |  | No | - | -
Antimony (metallic) | 7440-36-0 | No | Yes | No (not volatile) | No (not volatile) | 1.31 | 1.3 |  | - | NV | - | NV | NV |  | 0 | - | 12.5 | - |  | - |  | 0.0003 | A | No | - | 1.31
Antimony Pentoxide | 1314-60-9 | Indeterminate | No | No (not volatile) | No (not volatile) | - | NITI |  | - | NITI, NV | - | NITI, NV | NITI, NV |  | - | - | 12.5 | - |  | - |  | - |  | No | - | -
Antimony Tetroxide | 1332-81-6 | Indeterminate | No | No (not volatile) | No (not volatile) | - | NITI |  | - | NITI, NV | - | NITI, NV | NITI, NV |  | - | - | 12.5 | - |  | - |  | - |  | No | - | -
Antimony Trioxide | 1309-64-4 | Indeterminate | Yes | No (not volatile) | No (not volatile) | 0.876 | 0.88 |  | - | NV | - | NV | NV |  | - | - | 12.5 | - |  | - |  | 0.0002 | I | No | - | 0.876
Aroclor 1016 | 12674-11-2 | Yes | Yes | Yes | Yes | 0.613 | 0.61 | CA | 20.4 | 20 | 75 | 75 | 122.9508 | -- | 5540 | 3430 | 12.5 | - |  | 2e-05 | G | - |  | No | 0.613 | - | PCB
Aroclor 1221 | 11104-28-2 | Yes | Yes | Yes | Yes | 0.0215 | 0.022 | CA | 0.715 | 0.72 | 2.3 | 2.3 | 104.5455 | -- | 68000 | 140000 | 12.5 | - |  | 0.000571 | G | - |  | No | 0.0215 | - | PCB
Aroclor 1232 | 11141-16-5 | Yes | Yes | Yes | Yes | 0.0215 | 0.022 | CA | 0.715 | 0.72 | 0.713 | 0.71 | 32.2727 | -- | 41200 | 43600 | 12.5 | - |  | 0.000571 | G | - |  | No | 0.0215 | - | PCB
Aroclor 1242 | 53469-21-9 | Yes | Yes | Yes | Yes | 0.0215 | 0.022 | CA | 0.715 | 0.72 | 5.79 | 5.8 | 263.6364 | -- | 1360 | 1030 | 12.5 | - |  | 0.000571 | G | - |  | No | 0.0215 | - | PCB
Aroclor 1248 | 12672-29-6 | Yes | Yes | Yes | Yes | 0.0215 | 0.022 | CA | 0.715 | 0.72 | 1.19 | 1.2 | 54.5455 | -- | 7760 | 1800 | 12.5 | - |  | 0.000571 | G | - |  | No | 0.0215 | - | PCB
Aroclor 1254 | 11097-69-1 | Yes | Yes | Yes | Yes | 0.0215 | 0.022 | CA | 0.715 | 0.72 | 7.22 | 7.2 | 327.2727 | -- | 1350 | 128 | 12.5 | - |  | 0.000571 | G | - |  | No | 0.0215 | - | PCB
Aroclor 1260 | 11096-82-5 | Yes | Yes | Yes | Yes | 0.0215 | 0.022 | CA | 0.715 | 0.72 | 1.56 | 1.6 | 72.7273 | -- | 861 | 198 | 12.5 | - |  | 0.000571 | G | - |  | No | 0.0215 | - | PCB
Aroclor 5460 | 11126-42-4 | Yes | No | No Inhal. Tox. Info | No Inhal. Tox. Info | - | NITI |  | - | NITI | - | NITI | NITI |  | 246 | 272 | 12.5 | - |  | - |  | - |  | No | - | - | PCB
Arsenic, Inorganic | 7440-38-2 | Indeterminate | Yes | No (not volatile) | No (not volatile) | 0.00285 | 0.0029 |  | - | NV | - | NV | NV |  | - | - | 12.5 | - |  | 0.0043 | I | 1.5e-05 | C | No | 0.00285 | 0.0657
Arsine | 7784-42-1 | Indeterminate | Yes | No (not volatile) | No (not volatile) | 0.219 | 0.22 |  | - | NV | - | NV | NV |  | - | - | 12.5 | 5.1 | YAWS | - |  | 5e-05 | I | No | - | 0.219
Asulam | 3337-71-1 | No | No | No (not volatile) | No (not volatile) | - | NITI |  | - | NITI, NV | - | NITI, NV | NITI, NV |  | 17.8 | 0.35 | 12.5 | - |  | - |  | - |  | No | - | -
Atrazine | 1912-24-9 | No | No | No (not volatile) | No (not volatile) | - | NITI |  | - | NITI, NV | - | NITI, NV | NITI, NV |  | 3.35 | 3.35 | 12.5 | - |  | - |  | - |  | No | - | -
Auramine | 492-80-8 | No | Yes | No (not volatile) | No (not volatile) | 0.0491 | 0.049 |  | - | NV | - | NV | NV |  | 18.6 | 3.55 | 12.5 | - |  | 0.00025 | C | - |  | No | 0.0491 | -
Avermectin B1 | 65195-55-3 | No | No | No (not volatile) | No (not volatile) | - | NITI |  | - | NITI, NV | - | NITI, NV | NITI, NV |  | 6.87e-23 | 1.89e-23 | 12.5 | - |  | - |  | - |  | No | - | -
Azinphos-methyl | 86-50-0 | No | Yes | No (not volatile) | No (not volatile) | 43.8 | 44 |  | - | NV | - | NV | NV |  | 27.3 | 20.4 | 12.5 | - |  | - |  | 0.01 | A | No | - | 43.8
Azobenzene | 103-33-3 | Yes | Yes | Yes | Yes | 0.396 | 0.4 | CA | 13.2 | 13 | 2170 | 2200 | 5500 | -- | 3540 | 1170 | 12.5 | - |  | 3.1e-05 | I | - |  | No | 0.396 | -
Azodicarbonamide | 123-77-3 | No | Yes | No (not volatile) | No (not volatile) | 0.0307 | 0.031 |  | - | NV | - | NV | NV |  | 0.00117 | 0.00117 | 12.5 | - |  | - |  | 7e-06 | P | No | - | 0.0307
Barium | 7440-39-3 | Indeterminate | Yes | No (not volatile) | No (not volatile) | 2.19 | 2.2 |  | - | NV | - | NV | NV |  | - | - | 12.5 | - |  | - |  | 0.0005 | H | No | - | 2.19
Benfluralin | 1861-40-1 | Yes | No | No Inhal. Tox. Info | No Inhal. Tox. Info | - | NITI |  | - | NITI | - | NITI | NITI |  | 1180 | 1190 | 12.5 | - |  | - |  | - |  | No | - | -
Benomyl | 17804-35-2 | No | No | No (not volatile) | No (not volatile) | - | NITI |  | - | NITI, NV | - | NITI, NV | NITI, NV |  | 0.0578 | 0.000766 | 12.5 | - |  | - |  | - |  | No | - | -
Bensulfuron-methyl | 83055-99-6 | No | No | No (not volatile) | No (not volatile) | - | NITI |  | - | NITI, NV | - | NITI, NV | NITI, NV |  | 4.64e-07 | 1.85e-05 | 12.5 | - |  | - |  | - |  | No | - | -
Bentazon | 25057-89-0 | No | No | No (not volatile) | No (not volatile) | - | NITI |  | - | NITI, NV | - | NITI, NV | NITI, NV |  | 44.6 | 44.6 | 12.5 | - |  | - |  | - |  | No | - | - | PAH
Benz[a]anthracene | 56-55-3 | Yes | Yes | Yes | Yes | 0.204 | 0.2 | CA | 6.81 | 6.8 | 2280 | 2300 | 11500 | -- | 2.58 | 0.841 | 12.5 | - |  | 6e-05 | E | - |  | Mut | 0.204 | -
Benzaldehyde | 100-52-7 | Yes | No | No Inhal. Tox. Info | No Inhal. Tox. Info | - | NITI |  | - | NITI | - | NITI | NITI |  | 7250000 | 3190000 | 12.5 | 1.4 | YAWS | - |  | - |  | No | - | -
Benzene | 71-43-2 | Yes | Yes | Yes | Yes | 1.57 | 1.6 | CA | 52.4 | 52 | 12.1 | 12 | 7.5 | No (5) | 398000000 | 233000000 | 12.5 | 1.2 | CRC | 7.8e-06 | I | 0.03 | I | No | 1.57 | 131
Benzenediamine-2-methyl sulfate, 1,4- | 6369-59-1 | No | No | No (not volatile) | No (not volatile) | - | NITI |  | - | NITI, NV | - | NITI, NV | NITI, NV |  | 3.44e-07 | 8.86e-10 | 12.5 | - |  | - |  | - |  | No | - | -
Benzenethiol | 108-98-5 | Yes | No | No Inhal. Tox. Info | No Inhal. Tox. Info | - | NITI |  | - | NITI | - | NITI | NITI |  | 11400000 | 5150000 | 12.5 | 1.2 | YAWS | - |  | - |  | No | - | -
Benzidine | 92-87-5 | No | Yes | No (not volatile) | No (not volatile) | 0.000183 | 0.00018 |  | - | NV | - | NV | NV |  | 8.9 | 0.148 | 12.5 | 1.4 | YAWS | 0.067 | I | - |  | Mut | 0.000183 | -
Benzo(e)pyrene | 192-97-2 | No | Yes | No (not volatile) | No (not volatile) | 0.00876 | 0.0088 |  | - | NV | - | NV | NV |  | 0.0774 | 0.0766 | 12.5 | - |  | - |  | 2e-06 | X | No | - | 0.00876 | PAH
Benzo(j)fluoranthene | 205-82-3 | No | Yes | No (not volatile) | No (not volatile) | 0.111 | 0.11 |  | - | NV | - | NV | NV |  | 0.356 | 0.0207 | 12.5 | - |  | 0.00011 | C | - |  | No | 0.111 | - | PAH
Benzo[a]pyrene | 50-32-8 | No | Yes | No (not volatile) | No (not volatile) | 0.00876 | 0.0088 |  | - | NV | - | NV | NV |  | 0.0745 | 0.00545 | 12.5 | - |  | 0.0006 | I | 2e-06 | I | Mut | 0.0204 | 0.00876 | PAH
Benzo[b]fluoranthene | 205-99-2 | No | Yes | No (not volatile) | No (not volatile) | 0.204 | 0.2 |  | - | NV | - | NV | NV |  | 6.79 | 0.0085 | 12.5 | - |  | 6e-05 | E | - |  | Mut | 0.204 | - | PAH
Benzo[k]fluoranthene | 207-08-9 | No | Yes | No (not volatile) | No (not volatile) | 2.04 | 2 |  | - | NV | - | NV | NV |  | 0.0131 | 0.00318 | 12.5 | - |  | 6e-06 | E | - |  | Mut | 2.04 | - | PAH
Benzoic Acid | 65-85-0 | No | No | No (not volatile) | No (not volatile) | - | NITI |  | - | NITI, NV | - | NITI, NV | NITI, NV |  | 4600 | 1690 | 12.5 | 1.4 | YAWS | - |  | - |  | No | - | -
Benzotrichloride | 98-07-7 | Yes | No | No Inhal. Tox. Info | No Inhal. Tox. Info | - | NITI |  | - | NITI | - | NITI | NITI |  | 4350000 | 235000 | 12.5 | 1.6 | YAWS | - |  | - |  | No | - | -
Benzyl Alcohol | 100-51-6 | No | No | No (not volatile) | No (not volatile) | - | NITI |  | - | NITI, NV | - | NITI, NV | NITI, NV |  | 547000 | 202000 | 12.5 | 1.3 | YAWS | - |  | - |  | No | - | -
Benzyl Chloride | 100-44-7 | Yes | Yes | Yes | Yes | 0.25 | 0.25 | CA | 8.34 | 8.3 | 31.4 | 31 | 124 | -- | 8370000 | 4180000 | 12.5 | 1.1 | CRC | 4.9e-05 | C | 0.001 | P | No | 0.25 | 4.38
Beryllium and compounds | 7440-41-7 | No | Yes | No (not volatile) | No (not volatile) | 0.00511 | 0.0051 |  | - | NV | - | NV | NV |  | 0 | - | 12.5 | - |  | 0.0024 | I | 2e-05 | I | No | 0.00511 | 0.0876
Bifenox | 42576-02-3 | No | No | No (not volatile) | No (not volatile) | - | NITI |  | - | NITI, NV | - | NITI, NV | NITI, NV |  | 1.84 | 1.76 | 12.5 | - |  | - |  | - |  | No | - | -
Biphenthrin | 82657-04-3 | No | No | No (not volatile) | No (not volatile) | - | NITI |  | - | NITI, NV | - | NITI, NV | NITI, NV |  | 4.09 | 0.0409 | 12.5 | - |  | - |  | - |  | No | - | -
Biphenyl, 1,1'- | 92-52-4 | Yes | Yes | Yes | Yes | 1.75 | 1.8 | NC | 58.4 | 58 | 383 | 380 | 211.1111 | -- | 74100 | 34200 | 12.5 | 0.6 | CRC | - |  | 0.0004 | X | No | - | 1.75
Bis(2-chloro-1-methylethyl) ether | 108-60-1 | Yes | No | No Inhal. Tox. Info | No Inhal. Tox. Info | - | NITI |  | - | NITI | - | NITI | NITI |  | 5150000 | 2220000 | 12.5 | - |  | - |  | - |  | No | - | -
Bis(2-chloroethoxy)methane | 111-91-1 | No | No | No (not volatile) | No (not volatile) | - | NITI |  | - | NITI, NV | - | NITI, NV | NITI, NV |  | 1230000 | 493000 | 12.5 | - |  | - |  | - |  | No | - | -
Bis(2-chloroethyl)ether | 111-44-4 | Yes | Yes | Yes | Yes | 0.0372 | 0.037 | CA | 1.24 | 1.2 | 139 | 140 | 3783.7838 | -- | 11900000 | 4610000 | 12.5 | 2.7 | CRC | 0.00033 | I | - |  | No | 0.0372 | -
Bis(2-ethylhexyl)phthalate | 117-81-7 | No | Yes | No (not volatile) | No (not volatile) | 5.11 | 5.1 |  | - | NV | - | NV | NV |  | 2.98 | 0.592 | 12.5 | 0.3 | YAWS | 2.4e-06 | C | - |  | No | 5.11 | -
Bis(chloromethyl)ether | 542-88-1 | Yes | Yes | Yes | Yes | 0.000198 | 0.0002 | CA | 0.00659 | 0.0066 | 0.00216 | 0.0022 | 11 | -- | 182000000 | 2010000000 | 12.5 | 6.5 | YAWS | 0.062 | I | - |  | No | 0.000198 | -
Bis(trifluoromethylsulfonyl)amine (TFSI) | 82113-65-3 | Yes | No | No Inhal. Tox. Info | No Inhal. Tox. Info | - | NITI |  | - | NITI | - | NITI | NITI |  | 4080000 | 339000000 | 12.5 | - |  | - |  | - |  | No | - | -
Bisphenol A | 80-05-7 | No | No | No (not volatile) | No (not volatile) | - | NITI |  | - | NITI, NV | - | NITI, NV | NITI, NV |  | 4.8 | 0.00765 | 12.5 | 0.6 | YAWS | - |  | - |  | No | - | -
Boron And Borates Only | 7440-42-8 | Indeterminate | Yes | No (not volatile) | No (not volatile) | 87.6 | 88 |  | - | NV | - | NV | NV |  | - | - | 12.5 | - |  | - |  | 0.02 | H | No | - | 87.6
Boron Trichloride | 10294-34-5 | Yes | Yes | Yes |  | 87.6 | 88 |  | 2920 | 2900 | - | NV | NV |  | 6300000 | - | 12.5 | - |  | - |  | 0.02 | P | No | - | 87.6
Boron Trifluoride | 7637-07-2 | Yes | Yes | Yes |  | 56.9 | 57 |  | 1900 | 1900 | - | NV | NV |  | 133000000000 | - | 12.5 | - |  | - |  | 0.013 | C | No | - | 56.9
Bromate | 15541-45-4 | Indeterminate | Yes | No (not volatile) | No (not volatile) | 0.0876 | 0.088 |  | - | NV | - | NV | NV |  | - | - | 12.5 | - |  | 0.00014 | C | - |  | No | 0.0876 | -
Bromo-2-chloroethane, 1- | 107-04-0 | Yes | Yes | Yes | Yes | 0.263 | 0.26 | NC | 8.76 | 8.8 | 14.8 | 15 | 57.6923 | -- | 255000000 | 122000000 | 12.5 | - |  | - |  | 6e-05 | X | No | - | 0.263
Bromo-3-fluorobenzene, 1- | 1073-06-9 | Yes | No | No Inhal. Tox. Info | No Inhal. Tox. Info | - | NITI |  | - | NITI | - | NITI | NITI |  | 26700000 | 18700000 | 12.5 | - |  | - |  | - |  | No | - | -
Bromo-4-fluorobenzene, 1- | 460-00-4 | Yes | No | No Inhal. Tox. Info | No Inhal. Tox. Info | - | NITI |  | - | NITI | - | NITI | NITI |  | 26700000 | 6740000 | 12.5 | - |  | - |  | - |  | No | - | -
Bromoacetic acid | 79-08-3 | No | No | No (not volatile) | No (not volatile) | - | NITI |  | - | NITI, NV | - | NITI, NV | NITI, NV |  | 886000 | 466000 | 12.5 | - |  | - |  | - |  | No | - | -
Bromobenzene | 108-86-1 | Yes | Yes | Yes | Yes | 263 | 260 | NC | 8760 | 8800 | 6310 | 6300 | 24.2308 | -- | 35300000 | 18600000 | 12.5 | 1.5 | YAWS | - |  | 0.06 | I | No | - | 263
Bromochloromethane | 74-97-5 | Yes | Yes | Yes | Yes | 175 | 180 | NC | 5840 | 5800 | 4980 | 5000 | 27.7778 | -- | 992000000 | 587000000 | 12.5 | - |  | - |  | 0.04 | X | No | - | 175
Bromodichloromethane | 75-27-4 | Yes | Yes | Yes | Yes | 0.331 | 0.33 | CA | 11 | 11 | 6.94 | 6.9 | 20.9091 | Yes (80) | 441000000 | 145000000 | 12.5 | - |  | 3.7e-05 | C | - |  | No | 0.331 | -
Bromoform | 75-25-2 | Yes | Yes | Yes | Yes | 11.1 | 11 | CA | 372 | 370 | 1100 | 1100 | 100 | No (80) | 73400000 | 31500000 | 12.5 | - |  | 1.1e-06 | I | - |  | No | 11.1 | -
Bromomethane | 74-83-9 | Yes | Yes | Yes | Yes | 21.9 | 22 | NC | 730 | 730 | 106 | 110 | 5 | -- | 8250000000 | 3140000000 | 12.5 | 10 | CRC | - |  | 0.005 | I | No | - | 21.9
Bromophos | 2104-96-3 | Yes | No | No Inhal. Tox. Info | No Inhal. Tox. Info | - | NITI |  | - | NITI | - | NITI | NITI |  | 2510 | 2510 | 12.5 | - |  | - |  | - |  | No | - | -
Bromopropane, 1- | 106-94-5 | Yes | Yes | Yes | Yes | 3.31 | 3.3 | CA | 110 | 110 | 18.9 | 19 | 5.7576 | -- | 733000000 | 429000000 | 12.5 | - |  | 3.7e-06 | C | 0.1 | A | No | 3.31 | 438
Bromoxynil | 1689-84-5 | No | No | No (not volatile) | No (not volatile) | - | NITI |  | - | NITI, NV | - | NITI, NV | NITI, NV |  | 0.703 | 0.702 | 12.5 | - |  | - |  | - |  | No | - | -
Bromoxynil Octanoate | 1689-99-2 | Yes | No | No Inhal. Tox. Info | No Inhal. Tox. Info | - | NITI |  | - | NITI | - | NITI | NITI |  | 104 | 104 | 12.5 | - |  | - |  | - |  | No | - | -
Butadiene, 1,3- | 106-99-0 | Yes | Yes | Yes | Yes | 0.409 | 0.41 | CA | 13.6 | 14 | 0.191 | 0.19 | 0.46341 | -- | 6130000000 | 1580000000 | 12.5 | 2 | CRC | 3e-05 | I | 0.002 | I | No | 0.409 | 8.76
Butanol, N- | 71-36-3 | Yes | No | No Inhal. Tox. Info | No Inhal. Tox. Info | - | NITI |  | - | NITI | - | NITI | NITI |  | 26700000 | 9430000 | 12.5 | 1.4 | CRC | - |  | - |  | No | - | -
Butyl Alcohol, t- | 75-65-0 | Yes | Yes | Yes | Yes | 21900 | 22000 | NC | 730000 | 730000 | 127000000 | 130000000 | 5909.0909 | -- | 162000000 | 173000000 | 12.5 | 2.4 | CRC | - |  | 5 | I | No | - | 21900
Butyl Benzyl Phthalate | 85-68-7 | No | No | No (not volatile) | No (not volatile) | - | NITI |  | - | NITI, NV | - | NITI, NV | NITI, NV |  | 139 | 37.4 | 12.5 | - |  | - |  | - |  | No | - | -
Butyl alcohol, sec- | 78-92-2 | Yes | Yes | Yes | Yes | 131000 | 130000 | NC | 4380000 | 4400000 | 798000000 | 800000000 | 6153.8462 | -- | 73100000 | 29800000 | 12.5 | 1.7 | CRC | - |  | 30 | P | No | - | 131000
Butylate | 2008-41-5 | Yes | No | No Inhal. Tox. Info | No Inhal. Tox. Info | - | NITI |  | - | NITI | - | NITI | NITI |  | 152000 | 155000 | 12.5 | - |  | - |  | - |  | No | - | -
Butylated hydroxyanisole | 25013-16-5 | No | Yes | No (not volatile) | No (not volatile) | 215 | 220 |  | - | NV | - | NV | NV |  | 48100 | 3590 | 12.5 | - |  | 5.7e-08 | C | - |  | No | 215 | -
Butylated hydroxytoluene | 128-37-0 | No | No | No (not volatile) | No (not volatile) | - | NITI |  | - | NITI, NV | - | NITI, NV | NITI, NV |  | 61200 | 28.1 | 12.5 | 0.5 | YAWS | - |  | - |  | No | - | -
Butylbenzene, n- | 104-51-8 | Yes | No | No Inhal. Tox. Info | No Inhal. Tox. Info | - | NITI |  | - | NITI | - | NITI | NITI |  | 7680000 | 3340000 | 12.5 | 0.8 | CRC | - |  | - |  | No | - | -
Butylbenzene, sec- | 135-98-8 | Yes | No | No Inhal. Tox. Info | No Inhal. Tox. Info | - | NITI |  | - | NITI | - | NITI | NITI |  | 12600000 | 4640000 | 12.5 | 0.8 | YAWS | - |  | - |  | No | - | -
Butylbenzene, tert- | 98-06-6 | Yes | No | No Inhal. Tox. Info | No Inhal. Tox. Info | - | NITI |  | - | NITI | - | NITI | NITI |  | 15900000 | 5810000 | 12.5 | 0.7 | CRC | - |  | - |  | No | - | -
Butylphthalyl Butylglycolate | 85-70-1 | No | No | No (not volatile) | No (not volatile) | - | NITI |  | - | NITI, NV | - | NITI, NV | NITI, NV |  | 128 | 7.41 | 12.5 | - |  | - |  | - |  | No | - | -
Cacodylic Acid | 75-60-5 | No | No | No (not volatile) | No (not volatile) | - | NITI |  | - | NITI, NV | - | NITI, NV | NITI, NV |  | 0.742 | 1.47 | 12.5 | - |  | - |  | - |  | No | - | -
Cadmium (Diet) | 7440-43-9 | No | Yes | No (not volatile) | No (not volatile) | 0.00681 | 0.0068 |  | - | NV | - | NV | NV |  | 0 | - | 12.5 | - |  | 0.0018 | I | 1e-05 | A | No | 0.00681 | 0.0438
Cadmium (Water) | 7440-43-9 | No | Yes | No (not volatile) | No (not volatile) | 0.00681 | 0.0068 |  | - | NV | - | NV | NV |  | 0 | - | 12.5 | - |  | 0.0018 | I | 1e-05 | A | No | 0.00681 | 0.0438
Calcium Cyanide | 592-01-8 | Indeterminate | Yes | No (not volatile) | No (not volatile) | 39.4 | 39 |  | - | NV | - | NV | NV |  | - | - | 12.5 | - |  | - |  | 0.009 | C | No | - | 39.4
Caprolactam | 105-60-2 | No | Yes | No (not volatile) | No (not volatile) | 9.64 | 9.6 |  | - | NV | - | NV | NV |  | 9740 | 238000 | 12.5 | 0.3 | YAWS | - |  | 0.0022 | C | No | - | 9.64
Captafol | 2425-06-1 | No | Yes | No (not volatile) | No (not volatile) | 0.285 | 0.29 |  | - | NV | - | NV | NV |  | 0.282 | 0.282 | 12.5 | - |  | 4.3e-05 | C | - |  | No | 0.285 | -
Captan | 133-06-2 | No | Yes | No (not volatile) | No (not volatile) | 18.6 | 19 |  | - | NV | - | NV | NV |  | 1.45 | 1.46 | 12.5 | - |  | 6.6e-07 | C | - |  | No | 18.6 | -
Carbaryl | 63-25-2 | No | No | No (not volatile) | No (not volatile) | - | NITI |  | - | NITI, NV | - | NITI, NV | NITI, NV |  | 14.7 | 14.7 | 12.5 | - |  | - |  | - |  | No | - | -
Carbofuran | 1563-66-2 | No | No | No (not volatile) | No (not volatile) | - | NITI |  | - | NITI, NV | - | NITI, NV | NITI, NV |  | 57.7 | 40.4 | 12.5 | - |  | - |  | - |  | No | - | -
Carbon Disulfide | 75-15-0 | Yes | Yes | Yes | Yes | 3070 | 3100 | NC | 102000 | 100000 | 8160 | 8200 | 2.6452 | -- | 1470000000 | 811000000 | 12.5 | 1.3 | CRC | - |  | 0.7 | I | No | - | 3070
Carbon Tetrachloride | 56-23-5 | Yes | Yes | Yes | Yes | 2.04 | 2 | CA | 68.1 | 68 | 3.1 | 3.1 | 1.55 | Yes (5) | 951000000 | 524000000 | 12.5 | - |  | 6e-06 | I | 0.1 | I | No | 2.04 | 438
Carbonyl Sulfide | 463-58-1 | Yes | Yes | Yes | Yes | 438 | 440 | NC | 14600 | 15000 | 16.8 | 17 | 0.038636 | -- | 30400000000 | 31700000000 | 12.5 | 12 | CRC | - |  | 0.1 | P | No | - | 438
Carbosulfan | 55285-14-8 | No | No | No (not volatile) | No (not volatile) | - | NITI |  | - | NITI, NV | - | NITI, NV | NITI, NV |  | 6.28 | 6.28 | 12.5 | - |  | - |  | - |  | No | - | -
Carboxin | 5234-68-4 | No | No | No (not volatile) | No (not volatile) | - | NITI |  | - | NITI, NV | - | NITI, NV | NITI, NV |  | 1.9 | 1.92 | 12.5 | - |  | - |  | - |  | No | - | -
Ceric oxide | 1306-38-3 | Indeterminate | Yes | No (not volatile) | No (not volatile) | 3.94 | 3.9 |  | - | NV | - | NV | NV |  | - | - | 12.5 | - |  | - |  | 0.0009 | I | No | - | 3.94
Chloral Hydrate | 302-17-0 | Yes | No | No Inhal. Tox. Info | No Inhal. Tox. Info | - | NITI |  | - | NITI | - | NITI | NITI |  | 133000000 | 102000 | 12.5 | - |  | - |  | - |  | No | - | -
Chloramben | 133-90-4 | No | No | No (not volatile) | No (not volatile) | - | NITI |  | - | NITI, NV | - | NITI, NV | NITI, NV |  | 1.11 | 1.11 | 12.5 | - |  | - |  | - |  | No | - | -
Chloranil | 118-75-2 | No | No | No (not volatile) | No (not volatile) | - | NITI |  | - | NITI, NV | - | NITI, NV | NITI, NV |  | 30.2 | 3.34 | 12.5 | - |  | - |  | - |  | No | - | -
Chlordane (alpha) | 5103-71-9 | Yes | No | No Inhal. Tox. Info | No Inhal. Tox. Info | - | NITI |  | - | NITI | - | NITI | NITI |  | 793 | 111 | 12.5 | - |  | - |  | - |  | No | - | -
Chlordane (gamma) | 5103-74-2 | Yes | No | No Inhal. Tox. Info | No Inhal. Tox. Info | - | NITI |  | - | NITI | - | NITI | NITI |  | 1110 | 111 | 12.5 | - |  | - |  | - |  | No | - | -
Chlordane (technical mixture) | 12789-03-6 | Yes | Yes | Yes | Yes | 0.123 | 0.12 | CA | 4.09 | 4.1 | 673 | 670 | 5583.3333 | No (2) | 220 | 10.2 | 12.5 | - |  | 0.0001 | I | 0.0007 | I | No | 0.123 | 3.07
Chlordecone (Kepone) | 143-50-0 | No | Yes | No (not volatile) | No (not volatile) | 0.00267 | 0.0027 |  | - | NV | - | NV | NV |  | 5.94 | 5.94 | 12.5 | - |  | 0.0046 | C | - |  | No | 0.00267 | -
Chlorfenvinphos | 470-90-6 | No | No | No (not volatile) | No (not volatile) | - | NITI |  | - | NITI, NV | - | NITI, NV | NITI, NV |  | 145 | 147 | 12.5 | - |  | - |  | - |  | No | - | -
Chlorimuron, Ethyl- | 90982-32-4 | No | No | No (not volatile) | No (not volatile) | - | NITI |  | - | NITI, NV | - | NITI, NV | NITI, NV |  | 8.92e-05 | 8.93e-05 | 12.5 | - |  | - |  | - |  | No | - | -
Chlorine | 7782-50-5 | Yes | Yes | Yes | Yes | 0.635 | 0.64 | NC | 21.2 | 21 | 1.77 | 1.8 | 2.8125 | Yes (4000) | 22300000000 | 2270000000 | 12.5 | - |  | - |  | 0.000145 | A | No | - | 0.635
Chlorine Dioxide | 10049-04-4 | Yes | Yes | Yes | Yes | 0.876 | 0.88 | NC | 29.2 | 29 | 0.868 | 0.87 | 0.98864 | Yes (800) | 2750000000 | 8070000000 | 12.5 | - |  | - |  | 0.0002 | I | No | - | 0.876
Chlorite (Sodium Salt) | 7758-19-2 | Indeterminate | No | No (not volatile) | No (not volatile) | - | NITI |  | - | NITI, NV | - | NITI, NV | NITI, NV |  | - | - | 12.5 | - |  | - |  | - |  | No | - | -
Chloro-1,1-difluoroethane, 1- | 75-68-3 | Yes | Yes | Yes | Yes | 219000 | 220000 | NC | 7300000 | 7300000 | 3590000 | 3600000 | 16.3636 | -- | 13800000000 | 85400000 | 12.5 | 6 | CRC | - |  | 50 | I | No | - | 219000
Chloro-1,3-butadiene, 2- (Chloroprene) | 126-99-8 | Yes | Yes | Yes | Yes | 0.0409 | 0.041 | CA | 1.36 | 1.4 | 0.0325 | 0.033 | 0.80488 | -- | 1030000000 | 1100000000 | 12.5 | 4 | CRC | 0.0003 | I | 0.02 | I | No | 0.0409 | 87.6
Chloro-2-methylaniline HCl, 4- | 3165-93-3 | No | No | No (not volatile) | No (not volatile) | - | NITI |  | - | NITI, NV | - | NITI, NV | NITI, NV |  | 391000 | 60800 | 12.5 | - |  | - |  | - |  | No | - | -
Chloro-2-methylaniline, 4- | 95-69-2 | No | Yes | No (not volatile) | No (not volatile) | 0.159 | 0.16 |  | - | NV | - | NV | NV |  | 311000 | 29100 | 12.5 | - |  | 7.7e-05 | C | - |  | No | 0.159 | -
Chloroacetaldehyde, 2- | 107-20-0 | Yes | No | No Inhal. Tox. Info | No Inhal. Tox. Info | - | NITI |  | - | NITI | - | NITI | NITI |  | 271000000 | 57500000 | 12.5 | 5.7 | YAWS | - |  | - |  | No | - | -
Chloroacetic Acid | 79-11-8 | No | No | No (not volatile) | No (not volatile) | - | NITI |  | - | NITI, NV | - | NITI, NV | NITI, NV |  | 330000 | 125000 | 12.5 | - |  | - |  | - |  | No | - | -
Chloroacetophenone, 2- | 532-27-4 | No | Yes | No (not volatile) | No (not volatile) | 0.131 | 0.13 |  | - | NV | - | NV | NV |  | 44900 | 57900 | 12.5 | - |  | - |  | 3e-05 | I | No | - | 0.131
Chloroaniline, p- | 106-47-8 | No | No | No (not volatile) | No (not volatile) | - | NITI |  | - | NITI, NV | - | NITI, NV | NITI, NV |  | 185000 | 64700 | 12.5 | 2.2 | YAWS | - |  | - |  | No | - | -
Chlorobenzene | 108-90-7 | Yes | Yes | Yes | Yes | 219 | 220 | NC | 7300 | 7300 | 3400 | 3400 | 15.4545 | No (100) | 72500000 | 32100000 | 12.5 | 1.3 | CRC | - |  | 0.05 | P | No | - | 219
Chlorobenzene sulfonic acid, p- | 98-66-8 | No | No | No (not volatile) | No (not volatile) | - | NITI |  | - | NITI, NV | - | NITI, NV | NITI, NV |  | 44.3 | 23300 | 12.5 | - |  | - |  | - |  | No | - | -
Chlorobenzilate | 510-15-6 | No | Yes | No (not volatile) | No (not volatile) | 0.396 | 0.4 |  | - | NV | - | NV | NV |  | 38.5 | 38.5 | 12.5 | - |  | 3.1e-05 | C | - |  | No | 0.396 | -
Chlorobenzoic Acid, p- | 74-11-3 | No | No | No (not volatile) | No (not volatile) | - | NITI |  | - | NITI, NV | - | NITI, NV | NITI, NV |  | 19600 | 236 | 12.5 | - |  | - |  | - |  | No | - | -
Chlorobenzotrifluoride, 4- | 98-56-6 | Yes | Yes | Yes | Yes | 1.43 | 1.4 | CA | 47.5 | 48 | 2.13 | 2.1 | 1.5 | -- | 74100000 | 19400000 | 12.5 | 1.8 | YAWS | 8.6e-06 | C | 0.3 | P | No | 1.43 | 1310
Chlorobutane, 1- | 109-69-3 | Yes | No | No Inhal. Tox. Info | No Inhal. Tox. Info | - | NITI |  | - | NITI | - | NITI | NITI |  | 504000000 | 430000000 | 12.5 | 1.9 | CRC | - |  | - |  | No | - | -
Chlorodifluoromethane | 75-45-6 | Yes | Yes | Yes | Yes | 219000 | 220000 | NC | 7300000 | 7300000 | 171000 | 170000 | 0.77273 | -- | 33700000000 | 3550000000 | 12.5 | - |  | - |  | 50 | I | No | - | 219000
Chloroethanol, 2- | 107-07-3 | Yes | No | No Inhal. Tox. Info | No Inhal. Tox. Info | - | NITI |  | - | NITI | - | NITI | NITI |  | 31100000 | 13400000 | 12.5 | 4.9 | CRC | - |  | - |  | No | - | -
Chloroform | 67-66-3 | Yes | Yes | Yes | Yes | 0.533 | 0.53 | CA | 17.8 | 18 | 5.94 | 5.9 | 11.1321 | Yes (80) | 1260000000 | 714000000 | 12.5 | - |  | 2.3e-05 | I | 0.0977 | A | No | 0.533 | 428
Chloromethane | 74-87-3 | Yes | Yes | Yes | Yes | 394 | 390 | NC | 13100 | 13000 | 1480 | 1500 | 3.8462 | -- | 11700000000 | 1410000000 | 12.5 | 8.1 | CRC | - |  | 0.09 | I | No | - | 394
Chloromethyl Methyl Ether | 107-30-2 | Yes | Yes | Yes | Yes | 0.0178 | 0.018 | CA | 0.592 | 0.59 | 2.34 | 2.3 | 127.7778 | -- | 130000000 | 527000000 | 12.5 | - |  | 0.00069 | C | - |  | No | 0.0178 | -
Chloronaphthalene, Beta- | 91-58-7 | Yes | No | No Inhal. Tox. Info | No Inhal. Tox. Info | - | NITI |  | - | NITI | - | NITI | NITI |  | 107000 | 54300 | 12.5 | - |  | - |  | - |  | No | - | -
Chloronitrobenzene, o- | 88-73-3 | No | Yes | No (not volatile) | No (not volatile) | 0.0438 | 0.044 |  | - | NV | - | NV | NV |  | 154000 | 53700 | 12.5 | - |  | - |  | 1e-05 | X | No | - | 0.0438
Chloronitrobenzene, p- | 100-00-5 | No | Yes | No (not volatile) | No (not volatile) | 8.76 | 8.8 |  | - | NV | - | NV | NV |  | 186000 | 14500 | 12.5 | - |  | - |  | 0.002 | P | No | - | 8.76
Chlorophenol, 2- | 95-57-8 | Yes | No | No Inhal. Tox. Info | No Inhal. Tox. Info | - | NITI |  | - | NITI | - | NITI | NITI |  | 17500000 | 2270000 | 12.5 | 1.7 | YAWS | - |  | - |  | No | - | -
Chloropicrin | 76-06-2 | Yes | Yes | Yes | Yes | 1.75 | 1.8 | NC | 58.4 | 58 | 39.6 | 40 | 22.2222 | -- | 212000000 | 71700000 | 12.5 | - |  | - |  | 0.0004 | C | No | - | 1.75
Chlorothalonil | 1897-45-6 | No | No | No (not volatile) | No (not volatile) | - | NITI |  | - | NITI, NV | - | NITI, NV | NITI, NV |  | 8.15 | 18.8 | 12.5 | - |  | - |  | - |  | No | - | -
Chlorotoluene, o- | 95-49-8 | Yes | No | No Inhal. Tox. Info | No Inhal. Tox. Info | - | NITI |  | - | NITI | - | NITI | NITI |  | 23400000 | 25600000 | 12.5 | 1.3 | YAWS | - |  | - |  | No | - | -
Chlorotoluene, p- | 106-43-4 | Yes | No | No Inhal. Tox. Info | No Inhal. Tox. Info | - | NITI |  | - | NITI | - | NITI | NITI |  | 18300000 | 8270000 | 12.5 | 1.3 | YAWS | - |  | - |  | No | - | -
Chlorozotocin | 54749-90-5 | No | Yes | No (not volatile) | No (not volatile) | 0.000178 | 0.00018 |  | - | NV | - | NV | NV |  | 5.69e-07 | 2.75e-11 | 12.5 | - |  | 0.069 | C | - |  | No | 0.000178 | -
Chlorpropham | 101-21-3 | No | No | No (not volatile) | No (not volatile) | - | NITI |  | - | NITI, NV | - | NITI, NV | NITI, NV |  | 2070 | 2070 | 12.5 | - |  | - |  | - |  | No | - | -
Chlorpyrifos | 2921-88-2 | No | No | No (not volatile) | No (not volatile) | - | NITI |  | - | NITI, NV | - | NITI, NV | NITI, NV |  | 382 | 134 | 12.5 | - |  | - |  | - |  | No | - | -
Chlorpyrifos Methyl | 5598-13-0 | No | No | No (not volatile) | No (not volatile) | - | NITI |  | - | NITI, NV | - | NITI, NV | NITI, NV |  | 729 | 730 | 12.5 | - |  | - |  | - |  | No | - | -
Chlorsulfuron | 64902-72-3 | No | No | No (not volatile) | No (not volatile) | - | NITI |  | - | NITI, NV | - | NITI, NV | NITI, NV |  | 0.000433 | 0.000433 | 12.5 | - |  | - |  | - |  | No | - | -
Chlorthal-dimethyl | 1861-32-1 | No | No | No (not volatile) | No (not volatile) | - | NITI |  | - | NITI, NV | - | NITI, NV | NITI, NV |  | 44.6 | 15.8 | 12.5 | - |  | - |  | - |  | No | - | -
Chlorthiophos | 60238-56-4 | No | No | No (not volatile) | No (not volatile) | - | NITI |  | - | NITI, NV | - | NITI, NV | NITI, NV |  | 7710000 | 14.7 | 12.5 | - |  | - |  | - |  | No | - | -
Chromium(III) (Soluble Compounds) | 16065-83-1 | Indeterminate | Yes | No (not volatile) | No (not volatile) | 0.263 | 0.26 |  | - | NV | - | NV | NV |  | - | - | 12.5 | - |  | - |  | 6e-05 | C | No | - | 0.263
Chromium(III), Insoluble Salts | 16065-83-1 | Indeterminate | No | No (not volatile) | No (not volatile) | - | NITI |  | - | NITI, NV | - | NITI, NV | NITI, NV |  | - | - | 12.5 | - |  | - |  | - |  | No | - | -
Chromium(VI) | 18540-29-9 | Indeterminate | Yes | No (not volatile) | No (not volatile) | 0.000146 | 0.00015 |  | - | NV | - | NV | NV |  | - | - | 12.5 | - |  | 0.084 | G | 0.0001 | I | Mut | 0.000146 | 0.438
Chrysene | 218-01-9 | No | Yes | No (not volatile) | No (not volatile) | 20.4 | 20 |  | - | NV | - | NV | NV |  | 0.0765 | 0.072 | 12.5 | 0.5 | YAWS | 6e-07 | E | - |  | Mut | 20.4 | - | PAH
Clofentezine | 74115-24-5 | No | No | No (not volatile) | No (not volatile) | - | NITI |  | - | NITI, NV | - | NITI, NV | NITI, NV |  | 0.0159 | 0.0159 | 12.5 | - |  | - |  | - |  | No | - | -
Cobalt | 7440-48-4 | No | Yes | No (not volatile) | No (not volatile) | 0.00136 | 0.0014 |  | - | NV | - | NV | NV |  | 0 | - | 12.5 | - |  | 0.009 | P | 6e-06 | P | No | 0.00136 | 0.0263
Coke Oven Emissions | NA | Yes | Yes |  |  | 0.0198 | 0.02 |  | - | NV | - | NV | NV |  | - | - | 12.5 | - |  | 0.00062 | I | - |  | Mut | 0.0198 | -
Copper | 7440-50-8 | No | No | No (not volatile) | No (not volatile) | - | NITI |  | - | NITI, NV | - | NITI, NV | NITI, NV |  | 0 | - | 12.5 | - |  | - |  | - |  | No | - | -
Copper Cyanide | 544-92-3 | Indeterminate | No | No (not volatile) | No (not volatile) | - | NITI |  | - | NITI, NV | - | NITI, NV | NITI, NV |  | - | - | 12.5 | - |  | - |  | - |  | No | - | -
Cresol, m- | 108-39-4 | No | Yes | No (not volatile) | No (not volatile) | 2630 | 2600 |  | - | NV | - | NV | NV |  | 640000 | 289000 | 12.5 | 1.1 | CRC | - |  | 0.6 | C | No | - | 2630
Cresol, o- | 95-48-7 | No | Yes | No (not volatile) | No (not volatile) | 2630 | 2600 |  | - | NV | - | NV | NV |  | 1740000 | 494000 | 12.5 | 1.4 | CRC | - |  | 0.6 | C | No | - | 2630
Cresol, p- | 106-44-5 | No | Yes | No (not volatile) | No (not volatile) | 2630 | 2600 |  | - | NV | - | NV | NV |  | 640000 | 320000 | 12.5 | 1.1 | CRC | - |  | 0.6 | C | No | - | 2630
Cresol, p-chloro-m- | 59-50-7 | No | No | No (not volatile) | No (not volatile) | - | NITI |  | - | NITI, NV | - | NITI, NV | NITI, NV |  | 383000 | 147000 | 12.5 | - |  | - |  | - |  | No | - | -
Cresols | 1319-77-3 | No | Yes | No (not volatile) | No (not volatile) | 2630 | 2600 |  | - | NV | - | NV | NV |  | 2970000 | 85900 | 12.5 | - |  | - |  | 0.6 | C | No | - | 2630
Crotonaldehyde, trans- | 123-73-9 | Yes | No | No Inhal. Tox. Info | No Inhal. Tox. Info | - | NITI |  | - | NITI | - | NITI | NITI |  | 113000000 | 124000000 | 12.5 | 2.1 | CRC | - |  | - |  | No | - | -
Cumene | 98-82-8 | Yes | Yes | Yes | Yes | 1750 | 1800 | NC | 58400 | 58000 | 9060 | 9100 | 5.0556 | -- | 29100000 | 11900000 | 12.5 | 0.9 | CRC | - |  | 0.4 | I | No | - | 1750
Cupferron | 135-20-6 | No | Yes | No (not volatile) | No (not volatile) | 0.195 | 0.2 |  | - | NV | - | NV | NV |  | 525 | 90000 | 12.5 | - |  | 6.3e-05 | C | - |  | No | 0.195 | -
Cyanazine | 21725-46-2 | No | No | No (not volatile) | No (not volatile) | - | NITI |  | - | NITI, NV | - | NITI, NV | NITI, NV |  | 1.79 | 0.0179 | 12.5 | - |  | - |  | - |  | No | - | -
Cyanide (CN-) | 57-12-5 | Yes | Yes | Yes | Yes | 3.5 | 3.5 | NC | 117 | 120 | 844 | 840 | 240 | No (200) | 431000000 | 396000000 | 12.5 | - |  | - |  | 0.0008 | G | No | - | 3.5
Cyanogen | 460-19-5 | Yes | No | No Inhal. Tox. Info | No Inhal. Tox. Info | - | NITI |  | - | NITI | - | NITI | NITI |  | 12000000000 | 1270000000 | 12.5 | 6.6 | CRC | - |  | - |  | No | - | -
Cyanogen Bromide | 506-68-3 | Yes | No | No Inhal. Tox. Info | No Inhal. Tox. Info | - | NITI |  | - | NITI | - | NITI | NITI |  | 693000000 | - | 12.5 | - |  | - |  | - |  | No | - | -
Cyanogen Chloride | 506-77-4 | Yes | No | No Inhal. Tox. Info | No Inhal. Tox. Info | - | NITI |  | - | NITI | - | NITI | NITI |  | 4050000000 | 3100000000 | 12.5 | 6.6 | YAWS | - |  | - |  | No | - | -
Cyclohexane | 110-82-7 | Yes | Yes | Yes | Yes | 26300 | 26000 | NC | 876000 | 880000 | 7390 | 7400 | 0.28462 | -- | 438000000 | 196000000 | 12.5 | 1.3 | CRC | - |  | 6 | I | No | - | 26300
Cyclohexane, 1,2,3,4,5-pentabromo-6-chloro- | 87-84-3 | No | No | No (not volatile) | No (not volatile) | - | NITI |  | - | NITI, NV | - | NITI, NV | NITI, NV |  | 95.5 | 2.15 | 12.5 | - |  | - |  | - |  | No | - | -
Cyclohexanone | 108-94-1 | Yes | Yes | Yes | Yes | 3070 | 3100 | NC | 102000 | 100000 | 20500000 | 21000000 | 6774.1935 | -- | 22900000 | 3740000 | 12.5 | 1.1 | CRC | - |  | 0.7 | P | No | - | 3070
Cyclohexene | 110-83-8 | Yes | Yes | Yes | Yes | 4380 | 4400 | NC | 146000 | 150000 | 4100 | 4100 | 0.93182 | -- | 393000000 | 228000000 | 12.5 | 1.2 | CRC | - |  | 1 | X | No | - | 4380
Cyclohexylamine | 108-91-8 | Yes | No | No Inhal. Tox. Info | No Inhal. Tox. Info | - | NITI |  | - | NITI | - | NITI | NITI |  | 53900000 | 83900000 | 12.5 | 1.9 | CRC | - |  | - |  | No | - | -
Cyfluthrin | 68359-37-5 | No | No | No (not volatile) | No (not volatile) | - | NITI |  | - | NITI, NV | - | NITI, NV | NITI, NV |  | 0.0035 | 0.00356 | 12.5 | - |  | - |  | - |  | No | - | -
Cyromazine | 66215-27-8 | No | No | No (not volatile) | No (not volatile) | - | NITI |  | - | NITI, NV | - | NITI, NV | NITI, NV |  | 0.03 | 0.03 | 12.5 | - |  | - |  | - |  | No | - | -
Dalapon | 75-99-0 | No | No | No (not volatile) | No (not volatile) | - | NITI |  | - | NITI, NV | - | NITI, NV | NITI, NV |  | 1160000 | 505000 | 12.5 | - |  | - |  | - |  | No | - | -
Daminozide | 1596-84-5 | No | Yes | No (not volatile) | No (not volatile) | 2.4 | 2.4 |  | - | NV | - | NV | NV |  | 1720 | 1730 | 12.5 | - |  | 5.1e-06 | C | - |  | No | 2.4 | -
Decabromodiphenyl ether, 2,2',3,3',4,4',5,5',6,6'- (BDE-209) | 1163-19-5 | No | No | No (not volatile) | No (not volatile) | - | NITI |  | - | NITI, NV | - | NITI, NV | NITI, NV |  | 0.000241 | 8.59e-06 | 12.5 | - |  | - |  | - |  | No | - | -
Demeton | 8065-48-3 | No | No | No (not volatile) | No (not volatile) | - | NITI |  | - | NITI, NV | - | NITI, NV | NITI, NV |  | 9450 | 104000 | 12.5 | - |  | - |  | - |  | No | - | -
Di(2-ethylhexyl)adipate | 103-23-1 | No | No | No (not volatile) | No (not volatile) | - | NITI |  | - | NITI, NV | - | NITI, NV | NITI, NV |  | 16.9 | 2.64 | 12.5 | 0.4 | CRC | - |  | - |  | No | - | -
Diallate | 2303-16-4 | No | No | No (not volatile) | No (not volatile) | - | NITI |  | - | NITI, NV | - | NITI, NV | NITI, NV |  | 2180 | 2170 | 12.5 | - |  | - |  | - |  | No | - | -
Diazinon | 333-41-5 | No | No | No (not volatile) | No (not volatile) | - | NITI |  | - | NITI, NV | - | NITI, NV | NITI, NV |  | 1470 | 185 | 12.5 | - |  | - |  | - |  | No | - | -
Dibenz[a,h]anthracene | 53-70-3 | No | Yes | No (not volatile) | No (not volatile) | 0.0204 | 0.02 |  | - | NV | - | NV | NV |  | 0.0143 | 0.0017 | 12.5 | - |  | 0.0006 | E | - |  | Mut | 0.0204 | - | PAH
Dibenzo(a,e)pyrene | 192-65-4 | No | Yes | No (not volatile) | No (not volatile) | 0.0111 | 0.011 |  | - | NV | - | NV | NV |  | 0.00114 | 4.62e-05 | 12.5 | - |  | 0.0011 | C | - |  | No | 0.0111 | - | PAH
Dibenzofuran | 132-64-9 | Yes | No | No Inhal. Tox. Info | No Inhal. Tox. Info | - | NITI |  | - | NITI | - | NITI | NITI |  | 22400 | 43.9 | 12.5 | 0.8 | YAWS | - |  | - |  | No | - | -
Dibromo-3-chloropropane, 1,2- | 96-12-8 | Yes | Yes | Yes | Yes | 0.00204 | 0.002 | CA | 0.0681 | 0.068 | 0.814 | 0.81 | 405 | No (0) | 7370000 | 3090000 | 12.5 | - |  | 0.006 | P | 0.0002 | I | Mut | 0.00204 | 0.876
Dibromoacetic acid | 631-64-1 | No | No | No (not volatile) | No (not volatile) | - | NITI |  | - | NITI, NV | - | NITI, NV | NITI, NV |  | 269000 | 381000 | 12.5 | - |  | - |  | - |  | No | - | -
Dibromobenzene, 1,3- | 108-36-1 | Yes | No | No Inhal. Tox. Info | No Inhal. Tox. Info | - | NITI |  | - | NITI | - | NITI | NITI |  | 3410000 | 1380000 | 12.5 | 1.9 | YAWS | - |  | - |  | No | - | -
Dibromobenzene, 1,4- | 106-37-6 | Yes | No | No Inhal. Tox. Info | No Inhal. Tox. Info | - | NITI |  | - | NITI | - | NITI | NITI |  | 730000 | 290000 | 12.5 | - |  | - |  | - |  | No | - | -
Dibromochloromethane | 124-48-1 | Yes | No | No Inhal. Tox. Info | No Inhal. Tox. Info | - | NITI |  | - | NITI | - | NITI | NITI |  | 62100000 | 55700000 | 12.5 | - |  | - |  | - |  | No | - | -
Dibromoethane, 1,2- | 106-93-4 | Yes | Yes | Yes | Yes | 0.0204 | 0.02 | CA | 0.681 | 0.68 | 1.49 | 1.5 | 75 | No (0) | 113000000 | 53700000 | 12.5 | - |  | 0.0006 | I | 0.009 | I | No | 0.0204 | 39.4
Dibromomethane (Methylene Bromide) | 74-95-3 | Yes | Yes | Yes | Yes | 17.5 | 18 | NC | 584 | 580 | 949 | 950 | 52.7778 | -- | 415000000 | 220000000 | 12.5 | - |  | - |  | 0.004 | X | No | - | 17.5
Dibutyl Phthalate | 84-74-2 | No | No | No (not volatile) | No (not volatile) | - | NITI |  | - | NITI, NV | - | NITI, NV | NITI, NV |  | 301 | 103 | 12.5 | 0.5 | CRC | - |  | - |  | No | - | -
Dibutyltin Compounds | NA | Indeterminate | No | No (not volatile) | No (not volatile) | - | NITI |  | - | NITI, NV | - | NITI, NV | NITI, NV |  | - | - | 12.5 | - |  | - |  | - |  | No | - | -
Dicamba | 1918-00-9 | No | No | No (not volatile) | No (not volatile) | - | NITI |  | - | NITI, NV | - | NITI, NV | NITI, NV |  | 149 | 741 | 12.5 | - |  | - |  | - |  | No | - | -
Dichloro-2-butene, 1,4- | 764-41-0 | Yes | Yes | Yes | Yes | 0.00292 | 0.0029 | CA | 0.0973 | 0.097 | 0.0203 | 0.02 | 6.8966 | -- | 20200000 | 83600000 | 12.5 | - |  | 0.0042 | P | - |  | No | 0.00292 | -
Dichloro-2-butene, cis-1,4- | 1476-11-5 | Yes | Yes | Yes | Yes | 0.00292 | 0.0029 | CA | 0.0973 | 0.097 | 0.233 | 0.23 | 79.3103 | -- | 27500000 | 7280000 | 12.5 | 2.5 | YAWS | 0.0042 | P | - |  | No | 0.00292 | -
Dichloro-2-butene, trans-1,4- | 110-57-6 | Yes | Yes | Yes | Yes | 0.00292 | 0.0029 | CA | 0.0973 | 0.097 | 0.233 | 0.23 | 79.3103 | -- | 23100000 | 10700000 | 12.5 | 1.5 | YAWS | 0.0042 | P | - |  | No | 0.00292 | -
Dichloroacetic Acid | 79-43-6 | No | No | No (not volatile) | No (not volatile) | - | NITI |  | - | NITI, NV | - | NITI, NV | NITI, NV |  | 1240000 | 118000 | 12.5 | - |  | - |  | - |  | No | - | -
Dichlorobenzene, 1,2- | 95-50-1 | Yes | Yes | Yes | Yes | 876 | 880 | NC | 29200 | 29000 | 24800 | 25000 | 28.4091 | No (600) | 10800000 | 5510000 | 12.5 | 2.2 | CRC | - |  | 0.2 | H | No | - | 876
Dichlorobenzene, 1,4- | 106-46-7 | Yes | Yes | Yes | Yes | 1.11 | 1.1 | CA | 37.2 | 37 | 25.2 | 25 | 22.7273 | Yes (75) | 13800000 | 3600000 | 12.5 | 1.8 | YAWS | 1.1e-05 | C | 0.8 | I | No | 1.11 | 3500
Dichlorobenzidine, 3,3'- | 91-94-1 | No | Yes | No (not volatile) | No (not volatile) | 0.0361 | 0.036 |  | - | NV | - | NV | NV |  | 3.49 | 0.0036 | 12.5 | - |  | 0.00034 | C | - |  | No | 0.0361 | -
Dichlorobenzophenone, 4,4'- | 90-98-2 | No | No | No (not volatile) | No (not volatile) | - | NITI |  | - | NITI, NV | - | NITI, NV | NITI, NV |  | 86.3 | 10.2 | 12.5 | - |  | - |  | - |  | No | - | -
Dichlorodifluoromethane | 75-71-8 | Yes | Yes | Yes | Yes | 438 | 440 | NC | 14600 | 15000 | 40.9 | 41 | 0.093182 | -- | 31500000000 | 3000000000 | 12.5 | - |  | - |  | 0.1 | X | No | - | 438
Dichlorodiphenyldichloroethane, p,p'- (DDD) | 72-54-8 | No | Yes | No (not volatile) | No (not volatile) | 0.178 | 0.18 |  | - | NV | - | NV | NV |  | 23.2 | 24.3 | 12.5 | - |  | 6.9e-05 | C | - |  | No | 0.178 | -
Dichlorodiphenyldichloroethylene, p,p'- (DDE) | 72-55-9 | Yes | Yes | Yes | Yes | 0.126 | 0.13 | CA | 4.21 | 4.2 | 305 | 310 | 2384.6154 | -- | 103 | 16.6 | 12.5 | - |  | 9.7e-05 | C | - |  | No | 0.126 | -
Dichlorodiphenyltrichloroethane, p,p'- (DDT) | 50-29-3 | No | Yes | No (not volatile) | No (not volatile) | 0.126 | 0.13 |  | - | NV | - | NV | NV |  | 3.05 | 0.673 | 12.5 | - |  | 9.7e-05 | I | - |  | No | 0.126 | -
Dichloroethane, 1,1- | 75-34-3 | Yes | Yes | Yes | Yes | 7.67 | 7.7 | CA | 256 | 260 | 55.3 | 55 | 7.1429 | -- | 1210000000 | 699000000 | 12.5 | 5.4 | CRC | 1.6e-06 | C | - |  | No | 7.67 | -
Dichloroethane, 1,2- | 107-06-2 | Yes | Yes | Yes | Yes | 0.472 | 0.47 | CA | 15.7 | 16 | 17.5 | 18 | 38.2979 | No (5) | 420000000 | 231000000 | 12.5 | 6.2 | CRC | 2.6e-05 | I | 0.007 | P | No | 0.472 | 30.7
Dichloroethylene, 1,1- | 75-35-4 | Yes | Yes | Yes | Yes | 876 | 880 | NC | 29200 | 29000 | 1270 | 1300 | 1.4773 | No (7) | 3130000000 | 1670000000 | 12.5 | 6.5 | CRC | - |  | 0.2 | I | No | - | 876
Dichloroethylene, cis-1,2- | 156-59-2 | Yes | Yes | Yes | Yes | 175 | 180 | NC | 5840 | 5800 | 1790 | 1800 | 10 | No (70) | 1040000000 | 629000000 | 12.5 | 3 | CRC | - |  | 0.04 | X | No | - | 175
Dichloroethylene, trans-1,2- | 156-60-5 | Yes | Yes | Yes | Yes | 175 | 180 | NC | 5840 | 5800 | 752 | 750 | 4.1667 | No (100) | 1730000000 | 1050000000 | 12.5 | 6 | CRC | - |  | 0.04 | X | No | - | 175
Dichlorophenol, 2,4- | 120-83-2 | No | No | No (not volatile) | No (not volatile) | - | NITI |  | - | NITI, NV | - | NITI, NV | NITI, NV |  | 789000 | 399000 | 12.5 | - |  | - |  | - |  | No | - | -
Dichlorophenoxy Acetic Acid, 2,4- | 94-75-7 | No | No | No (not volatile) | No (not volatile) | - | NITI |  | - | NITI, NV | - | NITI, NV | NITI, NV |  | 981 | 980 | 12.5 | - |  | - |  | - |  | No | - | -
Dichloropropane, 1,2- | 78-87-5 | Yes | Yes | Yes | Yes | 3.31 | 3.3 | CA | 110 | 110 | 51.9 | 52 | 15.7576 | No (5) | 324000000 | 179000000 | 12.5 | 3.4 | YAWS | 3.7e-06 | P | 0.004 | I | No | 3.31 | 17.5
Dichloropropane, 1,3- | 142-28-9 | Yes | No | No Inhal. Tox. Info | No Inhal. Tox. Info | - | NITI |  | - | NITI | - | NITI | NITI |  | 110000000 | 55900000 | 12.5 | 3.4 | YAWS | - |  | - |  | No | - | -
Dichloropropanol, 2,3- | 616-23-9 | No | No | No (not volatile) | No (not volatile) | - | NITI |  | - | NITI, NV | - | NITI, NV | NITI, NV |  | 1280000 | 3960 | 12.5 | - |  | - |  | - |  | No | - | -
Dichloropropene, 1,3- | 542-75-6 | Yes | Yes | Yes | Yes | 3.07 | 3.1 | CA | 102 | 100 | 40.1 | 40 | 12.9032 | -- | 203000000 | 214000000 | 12.5 | 5.3 | N | 4e-06 | I | 0.02 | I | No | 3.07 | 87.6
Dichlorvos | 62-73-7 | No | Yes | No (not volatile) | No (not volatile) | 0.148 | 0.15 |  | - | NV | - | NV | NV |  | 187000 | 188000 | 12.5 | - |  | 8.3e-05 | C | 0.0005 | I | No | 0.148 | 2.19
Dicrotophos | 141-66-2 | No | No | No (not volatile) | No (not volatile) | - | NITI |  | - | NITI, NV | - | NITI, NV | NITI, NV |  | 2040 | 2060 | 12.5 | - |  | - |  | - |  | No | - | -
Dicyclopentadiene | 77-73-6 | Yes | Yes | Yes | Yes | 1.31 | 1.3 | NC | 43.8 | 44 | 0.602 | 0.6 | 0.46154 | -- | 16300000 | 57800000 | 12.5 | 1 | YAWS | - |  | 0.0003 | X | No | - | 1.31
Dieldrin | 60-57-1 | No | Yes | No (not volatile) | No (not volatile) | 0.00267 | 0.0027 |  | - | NV | - | NV | NV |  | 121 | 16 | 12.5 | - |  | 0.0046 | I | - |  | No | 0.00267 | -
Diesel Engine Exhaust | NA | Indeterminate | Yes | No (not volatile) | No (not volatile) | 0.0409 | 0.041 |  | - | NV | - | NV | NV |  | - | - | 12.5 | - |  | 0.0003 | C | 0.005 | I | No | 0.0409 | 21.9
Diethanolamine | 111-42-2 | No | Yes | No (not volatile) | No (not volatile) | 0.876 | 0.88 |  | - | NV | - | NV | NV |  | 1580 | 325 | 12.5 | 2 | CRC | - |  | 0.0002 | P | No | - | 0.876
Diethyl Phthalate | 84-66-2 | No | No | No (not volatile) | No (not volatile) | - | NITI |  | - | NITI, NV | - | NITI, NV | NITI, NV |  | 25100 | 6650 | 12.5 | 0.7 | CRC | - |  | - |  | No | - | -
Diethylene Glycol Monobutyl Ether | 112-34-5 | No | Yes | No (not volatile) | No (not volatile) | 0.438 | 0.44 |  | - | NV | - | NV | NV |  | 191000 | 83000 | 12.5 | 0.9 | YAWS | - |  | 0.0001 | P | No | - | 0.438
Diethylene Glycol Monoethyl Ether | 111-90-0 | No | Yes | No (not volatile) | No (not volatile) | 1.31 | 1.3 |  | - | NV | - | NV | NV |  | 909000 | 320000 | 12.5 | 1.2 | YAWS | - |  | 0.0003 | P | No | - | 1.31
Diethylformamide | 617-84-5 | Yes | No | No Inhal. Tox. Info | No Inhal. Tox. Info | - | NITI |  | - | NITI | - | NITI | NITI |  | 6580000 | 1950000 | 12.5 | - |  | - |  | - |  | No | - | -
Diethylstilbestrol | 56-53-1 | No | Yes | No (not volatile) | No (not volatile) | 0.000123 | 0.00012 |  | - | NV | - | NV | NV |  | 0.204 | 0.00285 | 12.5 | - |  | 0.1 | C | - |  | No | 0.000123 | -
Difenzoquat | 43222-48-6 | No | No | No (not volatile) | No (not volatile) | - | NITI |  | - | NITI, NV | - | NITI, NV | NITI, NV |  | 7.93e-05 | - | 12.5 | - |  | - |  | - |  | No | - | -
Diflubenzuron | 35367-38-5 | No | No | No (not volatile) | No (not volatile) | - | NITI |  | - | NITI, NV | - | NITI, NV | NITI, NV |  | 0.015 | 0.015 | 12.5 | - |  | - |  | - |  | No | - | -
Difluoroethane, 1,1- | 75-37-6 | Yes | Yes | Yes | Yes | 175000 | 180000 | NC | 5840000 | 5800000 | 284000 | 280000 | 1.5556 | -- | 16200000000 | 1970000000 | 12.5 | 3.7 | YAWS | - |  | 40 | I | No | - | 175000
Difluoropropane, 2,2- | 420-45-1 | Yes | Yes | Yes | Yes | 131000 | 130000 | NC | 4380000 | 4400000 | 8820 | 8800 | 0.067692 | -- | 7750000000 | 2370000000 | 12.5 | - |  | - |  | 30 | X | No | - | 131000
Dihydrosafrole | 94-58-6 | Yes | Yes | Yes | Yes | 0.943 | 0.94 | CA | 31.4 | 31 | 4840 | 4800 | 5106.383 | -- | 495000 | 11100 | 12.5 | - |  | 1.3e-05 | C | - |  | No | 0.943 | -
Diisopropyl Ether | 108-20-3 | Yes | Yes | Yes | Yes | 3070 | 3100 | NC | 102000 | 100000 | 50000 | 50000 | 16.129 | -- | 819000000 | 539000000 | 12.5 | 1.4 | CRC | - |  | 0.7 | P | No | - | 3070
Diisopropyl Methylphosphonate | 1445-75-6 | Yes | No | No Inhal. Tox. Info | No Inhal. Tox. Info | - | NITI |  | - | NITI | - | NITI | NITI |  | 2210000 | 1200000 | 12.5 | - |  | - |  | - |  | No | - | -
Dimethipin | 55290-64-7 | No | No | No (not volatile) | No (not volatile) | - | NITI |  | - | NITI, NV | - | NITI, NV | NITI, NV |  | 4.33 | 4.33 | 12.5 | - |  | - |  | - |  | No | - | -
Dimethoate | 60-51-5 | No | No | No (not volatile) | No (not volatile) | - | NITI |  | - | NITI, NV | - | NITI, NV | NITI, NV |  | 231 | 231 | 12.5 | - |  | - |  | - |  | No | - | -
Dimethoxybenzidine, 3,3'- | 119-90-4 | No | Yes | No (not volatile) | No (not volatile) | 8.76e-05 | 8.8e-05 |  | - | NV | - | NV | NV |  | 1.64 | 0.115 | 12.5 | - |  | 0.14 | C | - |  | No | 8.76e-05 | -
Dimethyl methylphosphonate | 756-79-6 | No | No | No (not volatile) | No (not volatile) | - | NITI |  | - | NITI, NV | - | NITI, NV | NITI, NV |  | 5560000 | 2460000 | 12.5 | - |  | - |  | - |  | No | - | -
Dimethylamino azobenzene [p-] | 60-11-7 | No | Yes | No (not volatile) | No (not volatile) | 0.00943 | 0.0094 |  | - | NV | - | NV | NV |  | 0.848 | 0.00376 | 12.5 | - |  | 0.0013 | C | - |  | No | 0.00943 | -
Dimethylaniline HCl, 2,4- | 21436-96-4 | No | No | No (not volatile) | No (not volatile) | - | NITI |  | - | NITI, NV | - | NITI, NV | NITI, NV |  | 1160000 | 346000 | 12.5 | - |  | - |  | - |  | No | - | -
Dimethylaniline, 2,4- | 95-68-1 | No | No | No (not volatile) | No (not volatile) | - | NITI |  | - | NITI, NV | - | NITI, NV | NITI, NV |  | 867000 | 241000 | 12.5 | - |  | - |  | - |  | No | - | -
Dimethylaniline, N,N- | 121-69-7 | Yes | No | No Inhal. Tox. Info | No Inhal. Tox. Info | - | NITI |  | - | NITI | - | NITI | NITI |  | 4560000 | 1120000 | 12.5 | 1.2 | YAWS | - |  | - |  | No | - | -
Dimethylbenz(a)anthracene, 7,12- | 57-97-6 | No | Yes | No (not volatile) | No (not volatile) | 0.000173 | 0.00017 |  | - | NV | - | NV | NV |  | 9.38 | 9.38 | 12.5 | - |  | 0.071 | C | - |  | Mut | 0.000173 | - | PAH
Dimethylbenzidine, 3,3'- | 119-93-7 | No | No | No (not volatile) | No (not volatile) | - | NITI |  | - | NITI, NV | - | NITI, NV | NITI, NV |  | 7.9 | 1.33 | 12.5 | - |  | - |  | - |  | No | - | -
Dimethylformamide | 68-12-2 | Yes | Yes | Yes | Yes | 131 | 130 | NC | 4380 | 4400 | 114000000 | 110000000 | 846153.8462 | -- | 15200000 | 1150000 | 12.5 | 2.2 | CRC | - |  | 0.03 | I | No | - | 131
Dimethylhydrazine, 1,1- | 57-14-7 | Yes | Yes | Yes | Yes | 0.00876 | 0.0088 | NC | 0.292 | 0.29 | 29.8 | 30 | 3409.0909 | -- | 527000000 | 294000000 | 12.5 | 2 | CRC | - |  | 2e-06 | X | No | - | 0.00876
Dimethylhydrazine, 1,2- | 540-73-8 | Yes | Yes | Yes | Yes | 7.67e-05 | 7.7e-05 | CA | 0.00256 | 0.0026 | 47.1 | 47 | 610389.6104 | -- | 226000000 | 1630000 | 12.5 | - |  | 0.16 | C | - |  | No | 7.67e-05 | -
Dimethylphenol, 2,4- | 105-67-9 | No | No | No (not volatile) | No (not volatile) | - | NITI |  | - | NITI, NV | - | NITI, NV | NITI, NV |  | 670000 | 106000 | 12.5 | 1.1 | YAWS | - |  | - |  | No | - | -
Dimethylphenol, 2,6- | 576-26-1 | No | No | No (not volatile) | No (not volatile) | - | NITI |  | - | NITI, NV | - | NITI, NV | NITI, NV |  | 1120000 | 620000 | 12.5 | 1.4 | YAWS | - |  | - |  | No | - | -
Dimethylphenol, 3,4- | 95-65-8 | No | No | No (not volatile) | No (not volatile) | - | NITI |  | - | NITI, NV | - | NITI, NV | NITI, NV |  | 234000 | 25400 | 12.5 | 1.1 | YAWS | - |  | - |  | No | - | -
Dimethylterephthalate | 120-61-6 | Yes | No | No Inhal. Tox. Info | No Inhal. Tox. Info | - | NITI |  | - | NITI | - | NITI | NITI |  | 104000 | 29200 | 12.5 | 1 | YAWS | - |  | - |  | No | - | -
Dimethylvinylchloride | 513-37-1 | Yes | Yes | Yes | Yes | 0.943 | 0.94 | CA | 31.4 | 31 | 32.6 | 33 | 35.1064 | -- | 1030000000 | 29000000 | 12.5 | - |  | 1.3e-05 | C | - |  | No | 0.943 | -
Dinitro-o-cresol, 4,6- | 534-52-1 | No | No | No (not volatile) | No (not volatile) | - | NITI |  | - | NITI, NV | - | NITI, NV | NITI, NV |  | 1280 | 11300 | 12.5 | - |  | - |  | - |  | No | - | -
Dinitro-o-cyclohexyl Phenol, 4,6- | 131-89-5 | No | No | No (not volatile) | No (not volatile) | - | NITI |  | - | NITI, NV | - | NITI, NV | NITI, NV |  | 0.6 | 34 | 12.5 | - |  | - |  | - |  | No | - | -
Dinitroaniline, 3,5- | 618-87-1 | No | Yes | No (not volatile) | No (not volatile) | 8.76 | 8.8 |  | - | NV | - | NV | NV |  | 264 | 1.56 | 12.5 | - |  | - |  | 0.002 | X | No | - | 8.76
Dinitrobenzene, 1,2- | 528-29-0 | No | No | No (not volatile) | No (not volatile) | - | NITI |  | - | NITI, NV | - | NITI, NV | NITI, NV |  | 411 | 62.5 | 12.5 | 1.8 | YAWS | - |  | - |  | No | - | -
Dinitrobenzene, 1,3- | 99-65-0 | No | No | No (not volatile) | No (not volatile) | - | NITI |  | - | NITI, NV | - | NITI, NV | NITI, NV |  | 8140 | 254 | 12.5 | - |  | - |  | - |  | No | - | -
Dinitrobenzene, 1,4- | 100-25-4 | No | No | No (not volatile) | No (not volatile) | - | NITI |  | - | NITI, NV | - | NITI, NV | NITI, NV |  | 236 | 54.7 | 12.5 | 1.8 | YAWS | - |  | - |  | No | - | -
Dinitrophenol, 2,4- | 51-28-5 | No | No | No (not volatile) | No (not volatile) | - | NITI |  | - | NITI, NV | - | NITI, NV | NITI, NV |  | 3860 | 9810 | 12.5 | - |  | - |  | - |  | No | - | -
Dinitrotoluene Mixture, 2,4/2,6- | NA | No | No | No (not volatile) | No (not volatile) | - | NITI |  | - | NITI, NV | - | NITI, NV | NITI, NV |  | 21100 | 4380 | 12.5 | - |  | - |  | - |  | No | - | -
Dinitrotoluene, 2,4- | 121-14-2 | No | Yes | No (not volatile) | No (not volatile) | 0.138 | 0.14 |  | - | NV | - | NV | NV |  | 1440 | 90.4 | 12.5 | 1.5 | YAWS | 8.9e-05 | C | - |  | No | 0.138 | -
Dinitrotoluene, 2,6- | 606-20-2 | No | No | No (not volatile) | No (not volatile) | - | NITI |  | - | NITI, NV | - | NITI, NV | NITI, NV |  | 5550 | 1240 | 12.5 | 1.5 | YAWS | - |  | - |  | No | - | -
Dinitrotoluene, 2-Amino-4,6- | 35572-78-2 | No | No | No (not volatile) | No (not volatile) | - | NITI |  | - | NITI, NV | - | NITI, NV | NITI, NV |  | 113 | 1.63 | 12.5 | - |  | - |  | - |  | No | - | -
Dinitrotoluene, 4-Amino-2,6- | 19406-51-0 | No | No | No (not volatile) | No (not volatile) | - | NITI |  | - | NITI, NV | - | NITI, NV | NITI, NV |  | 113 | 1.63 | 12.5 | - |  | - |  | - |  | No | - | -
Dinitrotoluene, Technical grade | 25321-14-6 | No | No | No (not volatile) | No (not volatile) | - | NITI |  | - | NITI, NV | - | NITI, NV | NITI, NV |  | 11700 | 1020 | 12.5 | - |  | - |  | - |  | No | - | -
Dinoseb | 88-85-7 | No | No | No (not volatile) | No (not volatile) | - | NITI |  | - | NITI, NV | - | NITI, NV | NITI, NV |  | 969 | 969 | 12.5 | - |  | - |  | - |  | No | - | -
Dioxane, 1,4- | 123-91-1 | Yes | Yes | Yes | Yes | 2.45 | 2.5 | CA | 81.8 | 82 | 23700 | 24000 | 9600 | -- | 180000000 | 103000000 | 12.5 | 2 | CRC | 5e-06 | I | 0.03 | I | No | 2.45 | 131
Diphenamid | 957-51-7 | No | No | No (not volatile) | No (not volatile) | - | NITI |  | - | NITI, NV | - | NITI, NV | NITI, NV |  | 0.386 | 0.386 | 12.5 | - |  | - |  | - |  | No | - | -
Diphenyl Ether | 101-84-8 | Yes | Yes | Yes | Yes | 1.75 | 1.8 | NC | 58.4 | 58 | 455 | 460 | 255.5556 | -- | 206000 | 69300 | 12.5 | 0.8 | CRC | - |  | 0.0004 | X | No | - | 1.75
Diphenyl Sulfone | 127-63-9 | No | No | No (not volatile) | No (not volatile) | - | NITI |  | - | NITI, NV | - | NITI, NV | NITI, NV |  | 180 | 875 | 12.5 | - |  | - |  | - |  | No | - | -
Diphenylamine | 122-39-4 | No | No | No (not volatile) | No (not volatile) | - | NITI |  | - | NITI, NV | - | NITI, NV | NITI, NV |  | 6100 | 1600 | 12.5 | 0.7 | YAWS | - |  | - |  | No | - | -
Diphenylhydrazine, 1,2- | 122-66-7 | No | Yes | No (not volatile) | No (not volatile) | 0.0557 | 0.056 |  | - | NV | - | NV | NV |  | 4320 | 1240 | 12.5 | 0.7 | YAWS | 0.00022 | I | - |  | No | 0.0557 | -
Dipotassium phosphate | 7758-11-4 | Indeterminate | No | No (not volatile) | No (not volatile) | - | NITI |  | - | NITI, NV | - | NITI, NV | NITI, NV |  | - | - | 12.5 | - |  | - |  | - |  | No | - | -
Diquat | 2764-72-9 | No | No | No (not volatile) | No (not volatile) | - | NITI |  | - | NITI, NV | - | NITI, NV | NITI, NV |  | 0.0991 | 407 | 12.5 | - |  | - |  | - |  | No | - | -
Direct Black 38 | 1937-37-7 | No | Yes | No (not volatile) | No (not volatile) | 0.00584 | 0.0058 |  | - | NV | - | NV | NV |  | 6.42e-29 | 1.01e-28 | 12.5 | - |  | 0.0021 | C | - |  | No | 0.00584 | -
Direct Blue 6 | 2602-46-2 | No | Yes | No (not volatile) | No (not volatile) | 0.00584 | 0.0058 |  | - | NV | - | NV | NV |  | 4.79e-31 | 5.09e-40 | 12.5 | - |  | 0.0021 | C | - |  | No | 0.00584 | -
Direct Brown 95 | 16071-86-6 | No | Yes | No (not volatile) | No (not volatile) | 0.00645 | 0.0065 |  | - | NV | - | NV | NV |  | 5.85e-34 | - | 12.5 | - |  | 0.0019 | C | - |  | No | 0.00645 | -
Disodium phosphate | 7558-79-4 | Indeterminate | No | No (not volatile) | No (not volatile) | - | NITI |  | - | NITI, NV | - | NITI, NV | NITI, NV |  | - | - | 12.5 | - |  | - |  | - |  | No | - | -
Disulfoton | 298-04-4 | No | No | No (not volatile) | No (not volatile) | - | NITI |  | - | NITI, NV | - | NITI, NV | NITI, NV |  | 1440 | 1440 | 12.5 | - |  | - |  | - |  | No | - | -
Dithiane, 1,4- | 505-29-3 | Yes | No | No Inhal. Tox. Info | No Inhal. Tox. Info | - | NITI |  | - | NITI | - | NITI | NITI |  | 514000 | 2040000 | 12.5 | - |  | - |  | - |  | No | - | -
Diuron | 330-54-1 | No | No | No (not volatile) | No (not volatile) | - | NITI |  | - | NITI, NV | - | NITI, NV | NITI, NV |  | 0.865 | 0.865 | 12.5 | - |  | - |  | - |  | No | - | -
Dodine | 2439-10-3 | No | No | No (not volatile) | No (not volatile) | - | NITI |  | - | NITI, NV | - | NITI, NV | NITI, NV |  | 2.32 | 2.32 | 12.5 | - |  | - |  | - |  | No | - | -
EPTC | 759-94-4 | Yes | No | No Inhal. Tox. Info | No Inhal. Tox. Info | - | NITI |  | - | NITI | - | NITI | NITI |  | 244000 | 244000 | 12.5 | - |  | - |  | - |  | No | - | -
Endosulfan | 115-29-7 | Yes | No | No Inhal. Tox. Info | No Inhal. Tox. Info | - | NITI |  | - | NITI | - | NITI | NITI |  | 3.79 | 864 | 12.5 | - |  | - |  | - |  | No | - | -
Endosulfan Sulfate | 1031-07-8 | No | No | No (not volatile) | No (not volatile) | - | NITI |  | - | NITI, NV | - | NITI, NV | NITI, NV |  | 6.37 | 6.38 | 12.5 | - |  | - |  | - |  | No | - | -
Endothall | 145-73-3 | No | No | No (not volatile) | No (not volatile) | - | NITI |  | - | NITI, NV | - | NITI, NV | NITI, NV |  | 0.00157 | 0.00157 | 12.5 | - |  | - |  | - |  | No | - | -
Endrin | 72-20-8 | No | No | No (not volatile) | No (not volatile) | - | NITI |  | - | NITI, NV | - | NITI, NV | NITI, NV |  | 61.5 | 65 | 12.5 | - |  | - |  | - |  | No | - | -
Epichlorohydrin | 106-89-8 | Yes | Yes | Yes | Yes | 4.38 | 4.4 | NC | 146 | 150 | 3380 | 3400 | 772.7273 | -- | 81800000 | 85400000 | 12.5 | 3.8 | YAWS | 1.2e-06 | I | 0.001 | I | No | 10.2 | 4.38
Epoxybutane, 1,2- | 106-88-7 | Yes | Yes | Yes | Yes | 87.6 | 88 | NC | 2920 | 2900 | 20400 | 20000 | 227.2727 | -- | 698000000 | 408000000 | 12.5 | 1.7 | CRC | - |  | 0.02 | I | No | - | 87.6
Ethanol, 2-(2-methoxyethoxy)- | 111-77-3 | No | No | No (not volatile) | No (not volatile) | - | NITI |  | - | NITI, NV | - | NITI, NV | NITI, NV |  | 1620000 | 245 | 12.5 | 1.38 | CRC | - |  | - |  | No | - | -
Ethephon | 16672-87-0 | No | No | No (not volatile) | No (not volatile) | - | NITI |  | - | NITI, NV | - | NITI, NV | NITI, NV |  | 0.762 | 233 | 12.5 | - |  | - |  | - |  | No | - | -
Ethion | 563-12-2 | No | No | No (not volatile) | No (not volatile) | - | NITI |  | - | NITI, NV | - | NITI, NV | NITI, NV |  | 31 | 31 | 12.5 | - |  | - |  | - |  | No | - | -
Ethoxyethanol Acetate, 2- | 111-15-9 | Yes | Yes | Yes | Yes | 263 | 260 | NC | 8760 | 8800 | 4800000 | 4800000 | 18461.5385 | -- | 14200000 | 10200000 | 12.5 | 2 | CRC | - |  | 0.06 | P | No | - | 263
Ethoxyethanol, 2- | 110-80-5 | Yes | Yes | Yes | Yes | 175 | 180 | NC | 5840 | 5800 | 20900000 | 21000000 | 116666.6667 | -- | 25700000 | 8370000 | 12.5 | 3 | CRC | - |  | 0.04 | P | No | - | 175
Ethyl Acetate | 141-78-6 | Yes | Yes | Yes | Yes | 307 | 310 | NC | 10200 | 10000 | 101000 | 100000 | 322.5806 | -- | 442000000 | 242000000 | 12.5 | 2 | CRC | - |  | 0.07 | P | No | - | 307
Ethyl Acrylate | 140-88-5 | Yes | Yes | Yes | Yes | 35 | 35 | NC | 1170 | 1200 | 4940 | 4900 | 140 | -- | 208000000 | 106000000 | 12.5 | 1.4 | CRC | - |  | 0.008 | P | No | - | 35
Ethyl Chloride | 75-00-3 | Yes | Yes | Yes | Yes | 17500 | 18000 | NC | 584000 | 580000 | 57200 | 57000 | 3.1667 | -- | 3500000000 | 2060000000 | 12.5 | 3.8 | CRC | - |  | 4 | P | No | - | 17500
Ethyl Ether | 60-29-7 | Yes | No | No Inhal. Tox. Info | No Inhal. Tox. Info | - | NITI |  | - | NITI | - | NITI | NITI |  | 2140000000 | 1940000000 | 12.5 | 1.9 | CRC | - |  | - |  | No | - | -
Ethyl Methacrylate | 97-63-2 | Yes | Yes | Yes | Yes | 1310 | 1300 | NC | 43800 | 44000 | 140000 | 140000 | 107.6923 | -- | 126000000 | 50600000 | 12.5 | 1.8 | YAWS | - |  | 0.3 | P | No | - | 1310
Ethyl Tertiary Butyl Ether (ETBE) | 637-92-3 | Yes | Yes | Yes | Yes | 153 | 150 | CA | 5110 | 5100 | 3930 | 3900 | 26 | -- | 681000000 | 468000000 | 12.5 | 1.2 | YAWS | 8e-08 | I | 40 | I | No | 153 | 175000
Ethyl-p-nitrophenyl Phosphonate | 2104-64-5 | No | No | No (not volatile) | No (not volatile) | - | NITI |  | - | NITI, NV | - | NITI, NV | NITI, NV |  | 16.5 | 56.5 | 12.5 | - |  | - |  | - |  | No | - | -
Ethylbenzene | 100-41-4 | Yes | Yes | Yes | Yes | 4.91 | 4.9 | CA | 164 | 160 | 30.8 | 31 | 6.3265 | Yes (700) | 54800000 | 26900000 | 12.5 | 0.8 | CRC | 2.5e-06 | C | 1 | I | No | 4.91 | 4380
Ethylene Cyanohydrin | 109-78-4 | No | No | No (not volatile) | No (not volatile) | - | NITI |  | - | NITI, NV | - | NITI, NV | NITI, NV |  | 307000 | 86700 | 12.5 | 2.3 | YAWS | - |  | - |  | No | - | -
Ethylene Diamine | 107-15-3 | Yes | No | No Inhal. Tox. Info | No Inhal. Tox. Info | - | NITI |  | - | NITI | - | NITI | NITI |  | 38800000 | 34200 | 12.5 | 2.5 | CRC | - |  | - |  | No | - | -
Ethylene Glycol | 107-21-1 | No | Yes | No (not volatile) | No (not volatile) | 1750 | 1800 |  | - | NV | - | NV | NV |  | 307000 | 857000 | 12.5 | 3.2 | CRC | - |  | 0.4 | C | No | - | 1750
Ethylene Glycol Monobutyl Ether | 111-76-2 | No | Yes | No (not volatile) | No (not volatile) | 7010 | 7000 |  | - | NV | - | NV | NV |  | 5590000 | 24300000 | 12.5 | 4 | CRC | - |  | 1.6 | I | No | - | 7010
Ethylene Oxide | 75-21-8 | Yes | Yes | Yes | Yes | 0.00409 | 0.0041 | CA | 0.136 | 0.14 | 1.01 | 1 | 243.9024 | -- | 3110000000 | 4030000000 | 12.5 | 3 | CRC | 0.003 | I | 0.03 | C | Mut | 0.00409 | 131
Ethylene Thiourea | 96-45-7 | No | Yes | No (not volatile) | No (not volatile) | 0.943 | 0.94 |  | - | NV | - | NV | NV |  | 11.1 | 11.1 | 12.5 | - |  | 1.3e-05 | C | - |  | No | 0.943 | -
Ethyleneimine | 151-56-4 | Yes | Yes | Yes | Yes | 0.000645 | 0.00065 | CA | 0.0215 | 0.022 | 2.27 | 2.3 | 3538.4615 | -- | 493000000 | 284000000 | 12.5 | 3.3 | CRC | 0.019 | C | - |  | No | 0.000645 | -
Ethylphthalyl Ethyl Glycolate | 84-72-0 | No | No | No (not volatile) | No (not volatile) | - | NITI |  | - | NITI, NV | - | NITI, NV | NITI, NV |  | 3260 | 58.9 | 12.5 | - |  | - |  | - |  | No | - | -
Fenamiphos | 22224-92-6 | No | No | No (not volatile) | No (not volatile) | - | NITI |  | - | NITI, NV | - | NITI, NV | NITI, NV |  | 16.3 | 16.3 | 12.5 | - |  | - |  | - |  | No | - | -
Fenpropathrin | 39515-41-8 | No | No | No (not volatile) | No (not volatile) | - | NITI |  | - | NITI, NV | - | NITI, NV | NITI, NV |  | 103 | 103 | 12.5 | - |  | - |  | - |  | No | - | -
Fenvalerate | 51630-58-1 | No | No | No (not volatile) | No (not volatile) | - | NITI |  | - | NITI, NV | - | NITI, NV | NITI, NV |  | 0.0339 | 0.0339 | 12.5 | - |  | - |  | - |  | No | - | -
Fluometuron | 2164-17-2 | No | No | No (not volatile) | No (not volatile) | - | NITI |  | - | NITI, NV | - | NITI, NV | NITI, NV |  | 11.7 | 11.7 | 12.5 | - |  | - |  | - |  | No | - | -
Fluoranthene | 206-44-0 | No | No | No (not volatile) | No (not volatile) | - | NITI |  | - | NITI, NV | - | NITI, NV | NITI, NV |  | 100 | 22.4 | 12.5 | 0.6 | YAWS | - |  | - |  | No | - | - | PAH
Fluorene | 86-73-7 | Yes | No | No Inhal. Tox. Info | No Inhal. Tox. Info | - | NITI |  | - | NITI | - | NITI | NITI |  | 5360 | 1990 | 12.5 | 0.7 | YAWS | - |  | - |  | No | - | - | PAH
Fluoride | 16984-48-8 | Indeterminate | Yes | No (not volatile) | No (not volatile) | 56.9 | 57 |  | - | NV | - | NV | NV |  | - | - | 12.5 | - |  | - |  | 0.013 | C | No | - | 56.9
Fluorine (Soluble Fluoride) | 7782-41-4 | Indeterminate | Yes | No (not volatile) | No (not volatile) | 56.9 | 57 |  | - | NV | - | NV | NV |  | - | - | 12.5 | - |  | - |  | 0.013 | C | No | - | 56.9
Fluridone | 59756-60-4 | No | No | No (not volatile) | No (not volatile) | - | NITI |  | - | NITI, NV | - | NITI, NV | NITI, NV |  | 1.73 | 3.97 | 12.5 | - |  | - |  | - |  | No | - | -
Flurprimidol | 56425-91-3 | No | No | No (not volatile) | No (not volatile) | - | NITI |  | - | NITI, NV | - | NITI, NV | NITI, NV |  | 6.11 | 2.17 | 12.5 | - |  | - |  | - |  | No | - | -
Flusilazole | 85509-19-9 | No | No | No (not volatile) | No (not volatile) | - | NITI |  | - | NITI, NV | - | NITI, NV | NITI, NV |  | 4.97 | 4.97 | 12.5 | - |  | - |  | - |  | No | - | -
Flutolanil | 66332-96-5 | No | No | No (not volatile) | No (not volatile) | - | NITI |  | - | NITI, NV | - | NITI, NV | NITI, NV |  | 0.849 | 0.849 | 12.5 | - |  | - |  | - |  | No | - | -
Fluvalinate | 69409-94-5 | No | No | No (not volatile) | No (not volatile) | - | NITI |  | - | NITI, NV | - | NITI, NV | NITI, NV |  | 2.7 | 0.00296 | 12.5 | - |  | - |  | - |  | No | - | -
Folpet | 133-07-3 | No | No | No (not volatile) | No (not volatile) | - | NITI |  | - | NITI, NV | - | NITI, NV | NITI, NV |  | 2.5 | 2.51 | 12.5 | - |  | - |  | - |  | No | - | -
Fomesafen | 72178-02-0 | No | No | No (not volatile) | No (not volatile) | - | NITI |  | - | NITI, NV | - | NITI, NV | NITI, NV |  | 17.7 | 0.00154 | 12.5 | - |  | - |  | - |  | No | - | -
Fonofos | 944-22-9 | No | No | No (not volatile) | No (not volatile) | - | NITI |  | - | NITI, NV | - | NITI, NV | NITI, NV |  | 4480 | 4480 | 12.5 | - |  | - |  | - |  | No | - | -
Formaldehyde | 50-00-0 | Yes | Yes | Yes | Yes | 0.943 | 0.94 | CA | 31.4 | 31 | 98200 | 98000 | 104255.3191 | -- | 6280000000 | 3840000 | 12.5 | 7 | CRC | 1.3e-05 | I | 0.00983 | A | No | 0.943 | 43
Formic Acid | 64-18-6 | Yes | Yes | Yes | Yes | 1.31 | 1.3 | NC | 43.8 | 44 | 290000 | 290000 | 223076.9231 | -- | 105000000 | 4530000 | 12.5 | 18 | CRC | - |  | 0.0003 | X | No | - | 1.31
Fosetyl-AL | 39148-24-8 | No | No | No (not volatile) | No (not volatile) | - | NITI |  | - | NITI, NV | - | NITI, NV | NITI, NV |  | 0.00143 | 0.143 | 12.5 | - |  | - |  | - |  | No | - | -
Furan | 110-00-9 | Yes | No | No Inhal. Tox. Info | No Inhal. Tox. Info | - | NITI |  | - | NITI | - | NITI | NITI |  | 2200000000 | 1400000000 | 12.5 | 2.3 | CRC | - |  | - |  | No | - | -
Furazolidone | 67-45-8 | No | No | No (not volatile) | No (not volatile) | - | NITI |  | - | NITI, NV | - | NITI, NV | NITI, NV |  | 31.5 | 0.0533 | 12.5 | - |  | - |  | - |  | No | - | -
Furfural | 98-01-1 | Yes | Yes | Yes | Yes | 219 | 220 | NC | 7300 | 7300 | 3390000 | 3400000 | 15454.5455 | -- | 11400000 | 4790000 | 12.5 | 2.1 | CRC | - |  | 0.05 | H | No | - | 219
Furium | 531-82-8 | No | Yes | No (not volatile) | No (not volatile) | 0.0285 | 0.029 |  | - | NV | - | NV | NV |  | 0.12 | 0.000229 | 12.5 | - |  | 0.00043 | C | - |  | No | 0.0285 | -
Furmecyclox | 60568-05-0 | No | Yes | No (not volatile) | No (not volatile) | 1.43 | 1.4 |  | - | NV | - | NV | NV |  | 1130 | 0.0845 | 12.5 | - |  | 8.6e-06 | C | - |  | No | 1.43 | -
Glufosinate, Ammonium | 77182-82-2 | No | No | No (not volatile) | No (not volatile) | - | NITI |  | - | NITI, NV | - | NITI, NV | NITI, NV |  | 9.72e-05 | 2.48 | 12.5 | - |  | - |  | - |  | No | - | -
Glutaraldehyde | 111-30-8 | No | Yes | No (not volatile) | No (not volatile) | 0.35 | 0.35 |  | - | NV | - | NV | NV |  | 3230000 | 126000 | 12.5 | - |  | - |  | 8e-05 | C | No | - | 0.35
Glycidaldehyde | 765-34-4 | Yes | Yes | Yes | Yes | 4.38 | 4.4 | NC | 146 | 150 | 397000 | 400000 | 90909.0909 | -- | 176000000 | 11000000 | 12.5 | - |  | - |  | 0.001 | X | No | - | 4.38
Glyphosate | 1071-83-6 | No | No | No (not volatile) | No (not volatile) | - | NITI |  | - | NITI, NV | - | NITI, NV | NITI, NV |  | 0.891 | 0.901 | 12.5 | - |  | - |  | - |  | No | - | -
Guanidine | 113-00-8 | Yes | No | No Inhal. Tox. Info | No Inhal. Tox. Info | - | NITI |  | - | NITI | - | NITI | NITI |  | 7020000 | 1.76 | 12.5 | - |  | - |  | - |  | No | - | -
Guanidine Chloride | 50-01-1 | No | No | No (not volatile) | No (not volatile) | - | NITI |  | - | NITI, NV | - | NITI, NV | NITI, NV |  | 9.04 | 8.87e-05 | 12.5 | - |  | - |  | - |  | No | - | -
Guanidine Nitrate | 506-93-4 | No | No | No (not volatile) | No (not volatile) | - | NITI |  | - | NITI, NV | - | NITI, NV | NITI, NV |  | 0.821 | 3.66e-05 | 12.5 | - |  | - |  | - |  | No | - | -
Haloxyfop, Methyl | 69806-40-2 | No | No | No (not volatile) | No (not volatile) | - | NITI |  | - | NITI, NV | - | NITI, NV | NITI, NV |  | 121 | 121 | 12.5 | - |  | - |  | - |  | No | - | -
Heptachlor | 76-44-8 | Yes | Yes | Yes | Yes | 0.00943 | 0.0094 | CA | 0.314 | 0.31 | 2.63 | 2.6 | 276.5957 | No (0) | 8030 | 646 | 12.5 | - |  | 0.0013 | I | - |  | No | 0.00943 | -
Heptachlor Epoxide | 1024-57-3 | Yes | Yes | Yes | Yes | 0.00472 | 0.0047 | CA | 0.157 | 0.16 | 24.9 | 25 | 5319.1489 | No (0) | 408 | 37.8 | 12.5 | - |  | 0.0026 | I | - |  | No | 0.00472 | -
Heptachlorobiphenyl, 2,3,3',4,4',5,5'- (PCB 189) | 39635-31-9 | Yes | Yes | Yes | Yes | 0.0108 | 0.011 | CA | 0.359 | 0.36 | 5.19 | 5.2 | 472.7273 | -- | 2.76 | 1.56 | 12.5 | - |  | 0.00114 | W | 0.00133 | W | No | 0.0108 | 5.84
Heptachlorodibenzofuran, 1,2,3,4,6,7,8- | 67562-39-4 | Yes | Yes | Yes | Yes | 3.23e-05 | 3.2e-05 | CA | 0.00108 | 0.0011 | 0.056 | 0.056 | 1750 | -- | 0.000777 | 0.000778 | 12.5 | - |  | 0.38 | W | 4e-06 | W | No | 3.23e-05 | 0.0175
Heptanal, n- | 111-71-7 | Yes | Yes | Yes | Yes | 13.1 | 13 | NC | 438 | 440 | 2670 | 2700 | 207.6923 | -- | 21600000 | 6150000 | 12.5 | - |  | - |  | 0.003 | X | No | - | 13.1
Heptane, N- | 142-82-5 | Yes | Yes | Yes | Yes | 1750 | 1800 | NC | 58400 | 58000 | 39.7 | 40 | 0.022222 | -- | 248000000 | 150000000 | 12.5 | 1.05 | CRC | - |  | 0.4 | P | No | - | 1750
Hexabromobenzene | 87-82-1 | Yes | No | No Inhal. Tox. Info | No Inhal. Tox. Info | - | NITI |  | - | NITI | - | NITI | NITI |  | 0.483 | 0.184 | 12.5 | - |  | - |  | - |  | No | - | -
Hexabromodiphenyl ether, 2,2',4,4',5,5'- (BDE-153) | 68631-49-2 | No | No | No (not volatile) | No (not volatile) | - | NITI |  | - | NITI, NV | - | NITI, NV | NITI, NV |  | 201 | - | 12.5 | - |  | - |  | - |  | No | - | -
Hexachlorobenzene | 118-74-1 | Yes | Yes | Yes | Yes | 0.0267 | 0.027 | CA | 0.889 | 0.89 | 1.26 | 1.3 | 48.1481 | No (1) | 276 | 131 | 12.5 | 3.5 | YAWS | 0.00046 | I | - |  | No | 0.0267 | -
Hexachlorobiphenyl, 2,3',4,4',5,5'- (PCB 167) | 52663-72-6 | Yes | Yes | Yes | Yes | 0.0108 | 0.011 | CA | 0.359 | 0.36 | 3.84 | 3.8 | 345.4545 | -- | 11.3 | 6.23 | 12.5 | - |  | 0.00114 | W | 0.00133 | W | No | 0.0108 | 5.84 | PCB
Hexachlorobiphenyl, 2,3,3',4,4',5'- (PCB 157) | 69782-90-7 | Yes | Yes | Yes | Yes | 0.0108 | 0.011 | CA | 0.359 | 0.36 | 1.62 | 1.6 | 145.4545 | -- | 11.3 | 10.9 | 12.5 | - |  | 0.00114 | W | 0.00133 | W | No | 0.0108 | 5.84 | PCB
Hexachlorobiphenyl, 2,3,3',4,4',5- (PCB 156) | 38380-08-4 | Yes | Yes | Yes | Yes | 0.0108 | 0.011 | CA | 0.359 | 0.36 | 7 | 7 | 636.3636 | -- | 31.2 | 8.19 | 12.5 | - |  | 0.00114 | W | 0.00133 | W | No | 0.0108 | 5.84 | PCB
Hexachlorobiphenyl, 3,3',4,4',5,5'- (PCB 169) | 32774-16-6 | Yes | Yes | Yes | Yes | 1.08e-05 | 1.1e-05 | CA | 0.000359 | 0.00036 | 0.0146 | 0.015 | 1363.6364 | -- | 11.3 | 0.376 | 12.5 | - |  | 1.14 | W | 1.33e-06 | W | No | 1.08e-05 | 0.00584 | PCB
Hexachlorobutadiene | 87-68-3 | Yes | Yes | Yes | Yes | 0.557 | 0.56 | CA | 18.6 | 19 | 3.25 | 3.3 | 5.8929 | -- | 3090000 | 549000 | 12.5 | 2.9 | YAWS | 2.2e-05 | I | - |  | No | 0.557 | -
Hexachlorocyclohexane, Alpha- | 319-84-6 | No | Yes | No (not volatile) | No (not volatile) | 0.00681 | 0.0068 |  | - | NV | - | NV | NV |  | 551 | 548 | 12.5 | - |  | 0.0018 | I | - |  | No | 0.00681 | -
Hexachlorocyclohexane, Beta- | 319-85-7 | No | Yes | No (not volatile) | No (not volatile) | 0.0231 | 0.023 |  | - | NV | - | NV | NV |  | 5.63 | 4.32 | 12.5 | - |  | 0.00053 | I | - |  | No | 0.0231 | -
Hexachlorocyclohexane, Gamma- (Lindane) | 58-89-9 | No | Yes | No (not volatile) | No (not volatile) | 0.0396 | 0.04 |  | - | NV | - | NV | NV |  | 657 | 1530 | 12.5 | - |  | 0.00031 | C | - |  | No | 0.0396 | -
Hexachlorocyclohexane, Technical | 608-73-1 | No | Yes | No (not volatile) | No (not volatile) | 0.024 | 0.024 |  | - | NV | - | NV | NV |  | 551 | 1680 | 12.5 | - |  | 0.00051 | I | - |  | No | 0.024 | -
Hexachlorocyclopentadiene | 77-47-4 | Yes | Yes | Yes | Yes | 0.876 | 0.88 | NC | 29.2 | 29 | 47.8 | 48 | 54.5455 | Yes (50) | 880000 | 33000 | 12.5 | - |  | - |  | 0.0002 | I | No | - | 0.876
Hexachlorodibenzo-p-dioxin, 1,2,3,4,7,8- | 39227-28-6 | No | Yes | No (not volatile) | No (not volatile) | 3.23e-06 | 3.2e-06 |  | - | NV | - | NV | NV |  | 0.000805 | 0.000711 | 12.5 | - |  | 3.8 | W | 4e-07 | W | No | 3.23e-06 | 0.00175 | Dioxin
Hexachlorodibenzo-p-dioxin, Mixture | 34465-46-8 | No | Yes | No (not volatile) | No (not volatile) | 9.43e-06 | 9.4e-06 |  | - | NV | - | NV | NV |  | 0.000925 | 0.000932 | 12.5 | - |  | 1.3 | I | - |  | No | 9.43e-06 | - | Dioxin
Hexachlorodibenzofuran, 1,2,3,4,7,8- | 70648-26-9 | Yes | Yes | Yes | Yes | 3.23e-06 | 3.2e-06 | CA | 0.000108 | 0.00011 | 0.00203 | 0.002 | 625 | -- | 2.26 | 0.00473 | 12.5 | - |  | 3.8 | W | 4e-07 | W | No | 3.23e-06 | 0.00175 | Dioxin
Hexachloroethane | 67-72-1 | Yes | Yes | Yes | Yes | 1.11 | 1.1 | CA | 37.2 | 37 | 7.01 | 7 | 6.3636 | -- | 2670000 | 7950000 | 12.5 | - |  | 1.1e-05 | C | 0.03 | I | No | 1.11 | 131
Hexachlorophene | 70-30-4 | No | No | No (not volatile) | No (not volatile) | - | NITI |  | - | NITI, NV | - | NITI, NV | NITI, NV |  | 0.00225 | 0.00314 | 12.5 | - |  | - |  | - |  | No | - | -
Hexafluoropropylene oxide dimer acid (HFPO-DA) | 13252-13-6 | Yes | No | No Inhal. Tox. Info | No Inhal. Tox. Info | - | NITI |  | - | NITI | - | NITI | NITI |  | 40700000 | 7730000000 | 12.5 | - |  | - |  | - |  | No | - | -
Hexahydro-1,3,5-trinitro-1,3,5-triazine (RDX) | 121-82-4 | No | No | No (not volatile) | No (not volatile) | - | NITI |  | - | NITI, NV | - | NITI, NV | NITI, NV |  | 0.049 | 0.0491 | 12.5 | - |  | - |  | - |  | No | - | -
Hexamethylene Diisocyanate, 1,6- | 822-06-0 | Yes | Yes | Yes | Yes | 0.0438 | 0.044 | NC | 1.46 | 1.5 | 52.5 | 53 | 1204.5455 | -- | 271000 | 97600 | 12.5 | - |  | - |  | 1e-05 | I | No | - | 0.0438
Hexamethylene diisocyanate biuret | 4035-89-6 | No | Yes | No (not volatile) | No (not volatile) | 1.75 | 1.8 |  | - | NV | - | NV | NV |  | 6.49e-08 | 8.41e-15 | 12.5 | - |  | - |  | 0.0004 | C | No | - | 1.75
Hexamethylene diisocyanate isocyanurate | 3779-63-3 | No | Yes | No (not volatile) | No (not volatile) | 1.75 | 1.8 |  | - | NV | - | NV | NV |  | 2.65e-09 | 2.65e-16 | 12.5 | - |  | - |  | 0.0004 | C | No | - | 1.75
Hexamethylphosphoramide | 680-31-9 | No | No | No (not volatile) | No (not volatile) | - | NITI |  | - | NITI, NV | - | NITI, NV | NITI, NV |  | 443000 | 818000 | 12.5 | - |  | - |  | - |  | No | - | -
Hexane, Commercial | NA | Yes | Yes | Yes | Yes | 61.3 | 61 | CA | 2040 | 2000 | 1.41 | 1.4 | 0.022951 | -- | 701000000 | 413000000 | 12.5 | 1.1 | CRC | 2e-07 | X | 0.6 | P | No | 61.3 | 2630
Hexane, N- | 110-54-3 | Yes | Yes | Yes | Yes | 3070 | 3100 | NC | 102000 | 100000 | 70.6 | 71 | 0.022903 | -- | 701000000 | 413000000 | 12.5 | 1.1 | CRC | - |  | 0.7 | I | No | - | 3070
Hexanedioic Acid | 124-04-9 | No | No | No (not volatile) | No (not volatile) | - | NITI |  | - | NITI, NV | - | NITI, NV | NITI, NV |  | 2.5 | 0.976 | 12.5 | 1.6 | YAWS | - |  | - |  | No | - | -
Hexanol, 1-,2-ethyl- (2-Ethyl-1-hexanol) | 104-76-7 | Yes | Yes | Yes | Yes | 1.75 | 1.8 | NC | 58.4 | 58 | 5440 | 5400 | 3000 | -- | 953000 | 283000 | 12.5 | 0.88 | CRC | - |  | 0.0004 | P | No | - | 1.75
Hexanone, 2- | 591-78-6 | Yes | Yes | Yes | Yes | 131 | 130 | NC | 4380 | 4400 | 71700 | 72000 | 553.8462 | -- | 62500000 | 31500000 | 12.5 | 1 | CRC | - |  | 0.03 | I | No | - | 131
Hexazinone | 51235-04-2 | No | No | No (not volatile) | No (not volatile) | - | NITI |  | - | NITI, NV | - | NITI, NV | NITI, NV |  | 3.05 | 3.05 | 12.5 | - |  | - |  | - |  | No | - | -
Hexythiazox | 78587-05-0 | No | No | No (not volatile) | No (not volatile) | - | NITI |  | - | NITI, NV | - | NITI, NV | NITI, NV |  | 0.484 | 0.484 | 12.5 | - |  | - |  | - |  | No | - | -
HpCDD, 1,2,3,4,6,7,8,- | 35822-46-9 | Yes | Yes | Yes | Yes | 3.23e-05 | 3.2e-05 | CA | 0.00108 | 0.0011 | 0.00451 | 0.0045 | 140.625 | -- | 0.0172 | 0.0172 | 12.5 | - |  | 0.38 | W | 4e-06 | W | No | 3.23e-05 | 0.0175 | Dioxin
HpCDF, 1,2,3,4,7,8,9- | 55673-89-7 | Yes | Yes | Yes | Yes | 3.23e-05 | 3.2e-05 | CA | 0.00108 | 0.0011 | 0.056 | 0.056 | 1750 | -- | 0.000777 | 0.000778 | 12.5 | - |  | 0.38 | W | 4e-06 | W | No | 3.23e-05 | 0.0175 | Dioxin
HxCDD, 1,2,3,6,7,8- | 57653-85-7 | No | Yes | No (not volatile) | No (not volatile) | 3.23e-06 | 3.2e-06 |  | - | NV | - | NV | NV |  | 0.000757 | 0.0021 | 12.5 | - |  | 3.8 | W | 4e-07 | W | No | 3.23e-06 | 0.00175 | Dioxin
HxCDD, 1,2,3,7,8,9- | 19408-74-3 | No | Yes | No (not volatile) | No (not volatile) | 3.23e-06 | 3.2e-06 |  | - | NV | - | NV | NV |  | 0.000757 | 0.0021 | 12.5 | - |  | 3.8 | W | 4e-07 | W | No | 3.23e-06 | 0.00175 | Dioxin
HxCDF, 1,2,3,6,7,8- | 57117-44-9 | Yes | Yes | Yes | Yes | 3.23e-06 | 3.2e-06 | CA | 0.000108 | 0.00011 | 0.00203 | 0.002 | 625 | -- | 2.26 | 0.554 | 12.5 | - |  | 3.8 | W | 4e-07 | W | No | 3.23e-06 | 0.00175 | Dioxin
HxCDF, 1,2,3,7,8,9- | 72918-21-9 | No | Yes | No (not volatile) | No (not volatile) | 3.23e-06 | 3.2e-06 |  | - | NV | - | NV | NV |  | 1.55 | 0.539 | 12.5 | - |  | 3.8 | W | 4e-07 | W | No | 3.23e-06 | 0.00175 | Dioxin
HxCDF, 2,3,4,6,7,8- | 60851-34-5 | No | Yes | No (not volatile) | No (not volatile) | 3.23e-06 | 3.2e-06 |  | - | NV | - | NV | NV |  | 2.26 | 0.0164 | 12.5 | - |  | 3.8 | W | 4e-07 | W | No | 3.23e-06 | 0.00175 | Dioxin
Hydramethylnon | 67485-29-4 | No | No | No (not volatile) | No (not volatile) | - | NITI |  | - | NITI, NV | - | NITI, NV | NITI, NV |  | 0.54 | 0.54 | 12.5 | - |  | - |  | - |  | No | - | -
Hydrazine | 302-01-2 | Yes | Yes | Yes | Yes | 0.0025 | 0.0025 | CA | 0.0834 | 0.083 | 219 | 220 | 88000 | -- | 24800000 | 11400000 | 12.5 | 5 | CRC | 0.0049 | I | 3e-05 | P | No | 0.0025 | 0.131
Hydrazine Sulfate | 10034-93-2 | Indeterminate | Yes | No (not volatile) | No (not volatile) | 0.0025 | 0.0025 |  | - | NV | - | NV | NV |  | - | - | 12.5 | - |  | 0.0049 | I | - |  | No | 0.0025 | -
Hydrogen Chloride | 7647-01-0 | Yes | Yes | Yes | Yes | 87.6 | 88 | NC | 2920 | 2900 | 5080000000 | 5100000000 | 57954545.4545 | -- | 67500000000 | 11600 | 12.5 | - |  | - |  | 0.02 | I | No | - | 87.6
Hydrogen Cyanide | 74-90-8 | Yes | Yes | Yes | Yes | 3.5 | 3.5 | NC | 117 | 120 | 1030 | 1000 | 285.7143 | -- | 1080000000 | 3420000000 | 12.5 | 6 | CRC | - |  | 0.0008 | I | No | - | 3.5
Hydrogen Fluoride | 7664-39-3 | Yes | Yes | Yes | Yes | 61.3 | 61 | NC | 2040 | 2000 | 15800 | 16000 | 262.2951 | -- | 987000000 | 3880000000 | 12.5 | - |  | - |  | 0.014 | C | No | - | 61.3
Hydrogen Sulfide | 7783-06-4 | Yes | Yes | Yes | Yes | 8.76 | 8.8 | NC | 292 | 290 | 31.6 | 32 | 3.6364 | -- | 28700000000 | 1040000000 | 12.5 | 4 | CRC | - |  | 0.002 | I | No | - | 8.76
Hydroquinone | 123-31-9 | No | No | No (not volatile) | No (not volatile) | - | NITI |  | - | NITI, NV | - | NITI, NV | NITI, NV |  | 142 | 32.8 | 12.5 | 1.6 | YAWS | - |  | - |  | No | - | -
Imazalil | 35554-44-0 | No | No | No (not volatile) | No (not volatile) | - | NITI |  | - | NITI, NV | - | NITI, NV | NITI, NV |  | 19 | 19.1 | 12.5 | - |  | - |  | - |  | No | - | -
Imazaquin | 81335-37-7 | No | No | No (not volatile) | No (not volatile) | - | NITI |  | - | NITI, NV | - | NITI, NV | NITI, NV |  | 1.72e-06 | 2.54e-08 | 12.5 | - |  | - |  | - |  | No | - | -
Imazethapyr | 81335-77-5 | No | No | No (not volatile) | No (not volatile) | - | NITI |  | - | NITI, NV | - | NITI, NV | NITI, NV |  | 0.000335 | 5.95e-06 | 12.5 | - |  | - |  | - |  | No | - | -
Indeno[1,2,3-cd]pyrene | 193-39-5 | No | Yes | No (not volatile) | No (not volatile) | 0.204 | 0.2 |  | - | NV | - | NV | NV |  | 0.00186 | 0.000366 | 12.5 | - |  | 6e-05 | E | - |  | Mut | 0.204 | - | PAH
Iodine | 7553-56-2 | No | No | No (not volatile) | No (not volatile) | - | NITI |  | - | NITI, NV | - | NITI, NV | NITI, NV |  | 3180000 | - | 12.5 | - |  | - |  | - |  | No | - | -
Iprodione | 36734-19-7 | No | No | No (not volatile) | No (not volatile) | - | NITI |  | - | NITI, NV | - | NITI, NV | NITI, NV |  | 0.0666 | 1.77 | 12.5 | - |  | - |  | - |  | No | - | -
Iron | 7439-89-6 | No | No | No (not volatile) | No (not volatile) | - | NITI |  | - | NITI, NV | - | NITI, NV | NITI, NV |  | 0 | - | 12.5 | - |  | - |  | - |  | No | - | -
Isobutyl Alcohol | 78-83-1 | Yes | Yes | Yes | Yes | 1750 | 1800 | NC | 58400 | 58000 | 10200000 | 10000000 | 5555.5556 | -- | 41700000 | 14700000 | 12.5 | 1.7 | CRC | - |  | 0.4 | X | No | - | 1750
Isophorone | 78-59-1 | No | Yes | No (not volatile) | No (not volatile) | 8760 | 8800 |  | - | NV | - | NV | NV |  | 3260000 | 1300000 | 12.5 | 0.8 | CRC | - |  | 2 | C | No | - | 8760
Isopropalin | 33820-53-0 | Yes | No | No Inhal. Tox. Info | No Inhal. Tox. Info | - | NITI |  | - | NITI | - | NITI | NITI |  | 499 | 499 | 12.5 | - |  | - |  | - |  | No | - | -
Isopropanol | 67-63-0 | Yes | Yes | Yes | Yes | 876 | 880 | NC | 29200 | 29000 | 5740000 | 5700000 | 6477.2727 | -- | 147000000 | 152000000 | 12.5 | 2 | CRC | - |  | 0.2 | P | No | - | 876
Isopropyl Methyl Phosphonic Acid | 1832-54-8 | No | No | No (not volatile) | No (not volatile) | - | NITI |  | - | NITI, NV | - | NITI, NV | NITI, NV |  | 88400 | 14200 | 12.5 | - |  | - |  | - |  | No | - | -
Isoxaben | 82558-50-7 | No | No | No (not volatile) | No (not volatile) | - | NITI |  | - | NITI, NV | - | NITI, NV | NITI, NV |  | 0.0738 | 0.0737 | 12.5 | - |  | - |  | - |  | No | - | -
Jet propulsion fuel 7 (JP-7) | NA | Yes | Yes |  | Yes | 1310 | 1300 | NC | - | NV | 3210 | 3200 | 2.4615 | -- | - | 4250000 | 12.5 | - |  | - |  | 0.3 | A | No | - | 1310 | TPH
Lactofen | 77501-63-4 | No | No | No (not volatile) | No (not volatile) | - | NITI |  | - | NITI, NV | - | NITI, NV | NITI, NV |  | 1.74 | 1.93 | 12.5 | - |  | - |  | - |  | No | - | -
Lactonitrile | 78-97-7 | No | No | No (not volatile) | No (not volatile) | - | NITI |  | - | NITI, NV | - | NITI, NV | NITI, NV |  | 455000 | 56600000 | 12.5 | 2.7 | YAWS | - |  | - |  | No | - | -
Lanthanum | 7439-91-0 | Indeterminate | No | No (not volatile) | No (not volatile) | - | NITI |  | - | NITI, NV | - | NITI, NV | NITI, NV |  | - | - | 12.5 | - |  | - |  | - |  | No | - | -
Lanthanum Acetate Hydrate | 100587-90-4 | Indeterminate | No | No (not volatile) | No (not volatile) | - | NITI |  | - | NITI, NV | - | NITI, NV | NITI, NV |  | - | - | 12.5 | - |  | - |  | - |  | No | - | -
Lanthanum Chloride Heptahydrate | 10025-84-0 | Indeterminate | No | No (not volatile) | No (not volatile) | - | NITI |  | - | NITI, NV | - | NITI, NV | NITI, NV |  | - | - | 12.5 | - |  | - |  | - |  | No | - | -
Lanthanum Chloride, Anhydrous | 10099-58-8 | Indeterminate | No | No (not volatile) | No (not volatile) | - | NITI |  | - | NITI, NV | - | NITI, NV | NITI, NV |  | - | - | 12.5 | - |  | - |  | - |  | No | - | -
Lanthanum Nitrate Hexahydrate | 10277-43-7 | Indeterminate | No | No (not volatile) | No (not volatile) | - | NITI |  | - | NITI, NV | - | NITI, NV | NITI, NV |  | - | - | 12.5 | - |  | - |  | - |  | No | - | -
Lead Phosphate | 7446-27-7 | Indeterminate | Yes | No (not volatile) | No (not volatile) | 1.02 | 1 |  | - | NV | - | NV | NV |  | - | - | 12.5 | - |  | 1.2e-05 | C | - |  | No | 1.02 | -
Lead acetate | 301-04-2 | No | Yes | No (not volatile) | No (not volatile) | 0.153 | 0.15 |  | - | NV | - | NV | NV |  | 12700 | - | 12.5 | - |  | 8e-05 | C | - |  | No | 0.153 | -
Lead subacetate | 1335-32-6 | No | Yes | No (not volatile) | No (not volatile) | 1.11 | 1.1 |  | - | NV | - | NV | NV |  | 0.0129 | - | 12.5 | - |  | 1.1e-05 | C | - |  | No | 1.11 | -
Lewisite | 541-25-3 | Yes | No | No Inhal. Tox. Info | No Inhal. Tox. Info | - | NITI |  | - | NITI | - | NITI | NITI |  | 6470000 | 1910000 | 12.5 | - |  | - |  | - |  | No | - | -
Linuron | 330-55-2 | No | No | No (not volatile) | No (not volatile) | - | NITI |  | - | NITI, NV | - | NITI, NV | NITI, NV |  | 19.2 | 19.2 | 12.5 | - |  | - |  | - |  | No | - | -
Lithium | 7439-93-2 | Indeterminate | No | No (not volatile) | No (not volatile) | - | NITI |  | - | NITI, NV | - | NITI, NV | NITI, NV |  | - | - | 12.5 | - |  | - |  | - |  | No | - | -
Lithium Perchlorate | 7791-03-9 | Indeterminate | No | No (not volatile) | No (not volatile) | - | NITI |  | - | NITI, NV | - | NITI, NV | NITI, NV |  | - | - | 12.5 | - |  | - |  | - |  | No | - | -
Lithium bis[(trifluoromethyl)sulfonyl]azanide | 90076-65-6 | Yes | No | No Inhal. Tox. Info | No Inhal. Tox. Info | - | NITI |  | - | NITI | - | NITI | NITI |  | 0.463 | 707000000 | 12.5 | - |  | - |  | - |  | No | - | -
MCPA | 94-74-6 | No | No | No (not volatile) | No (not volatile) | - | NITI |  | - | NITI, NV | - | NITI, NV | NITI, NV |  | 63.7 | 34.3 | 12.5 | - |  | - |  | - |  | No | - | -
MCPB | 94-81-5 | No | No | No (not volatile) | No (not volatile) | - | NITI |  | - | NITI, NV | - | NITI, NV | NITI, NV |  | 5.33 | 5.32 | 12.5 | - |  | - |  | - |  | No | - | -
MCPP | 93-65-2 | No | No | No (not volatile) | No (not volatile) | - | NITI |  | - | NITI, NV | - | NITI, NV | NITI, NV |  | 8.66 | 461 | 12.5 | - |  | - |  | - |  | No | - | -
Malathion | 121-75-5 | No | No | No (not volatile) | No (not volatile) | - | NITI |  | - | NITI, NV | - | NITI, NV | NITI, NV |  | 60.1 | 28.6 | 12.5 | - |  | - |  | - |  | No | - | -
Maleic Anhydride | 108-31-6 | No | Yes | No (not volatile) | No (not volatile) | 3.07 | 3.1 |  | - | NV | - | NV | NV |  | 1320000 | 9750000 | 12.5 | 1.4 | CRC | - |  | 0.0007 | C | No | - | 3.07
Maleic Hydrazide | 123-33-1 | No | No | No (not volatile) | No (not volatile) | - | NITI |  | - | NITI, NV | - | NITI, NV | NITI, NV |  | 16.7 | 4.88 | 12.5 | - |  | - |  | - |  | No | - | -
Malononitrile | 109-77-3 | No | No | No (not volatile) | No (not volatile) | - | NITI |  | - | NITI, NV | - | NITI, NV | NITI, NV |  | 711000 | 259000 | 12.5 | 2.9 | YAWS | - |  | - |  | No | - | -
Mancozeb | 8018-01-7 | No | No | No (not volatile) | No (not volatile) | - | NITI |  | - | NITI, NV | - | NITI, NV | NITI, NV |  | 0.00384 | 0.00385 | 12.5 | - |  | - |  | - |  | No | - | -
Maneb | 12427-38-2 | No | No | No (not volatile) | No (not volatile) | - | NITI |  | - | NITI, NV | - | NITI, NV | NITI, NV |  | 1.19 | 1.19 | 12.5 | - |  | - |  | - |  | No | - | -
Manganese (Diet) | 7439-96-5 | No | Yes | No (not volatile) | No (not volatile) | 0.219 | 0.22 |  | - | NV | - | NV | NV |  | 0 | - | 12.5 | - |  | - |  | 5e-05 | I | No | - | 0.219
Manganese (Non-diet) | 7439-96-5 | No | Yes | No (not volatile) | No (not volatile) | 0.219 | 0.22 |  | - | NV | - | NV | NV |  | 0 | - | 12.5 | - |  | - |  | 5e-05 | I | No | - | 0.219
Mephosfolan | 950-10-7 | No | No | No (not volatile) | No (not volatile) | - | NITI |  | - | NITI, NV | - | NITI, NV | NITI, NV |  | 461 | 0.277 | 12.5 | - |  | - |  | - |  | No | - | -
Mepiquat Chloride | 24307-26-4 | No | No | No (not volatile) | No (not volatile) | - | NITI |  | - | NITI, NV | - | NITI, NV | NITI, NV |  | 2.99 | 88.1 | 12.5 | - |  | - |  | - |  | No | - | -
Mercaptobenzothiazole, 2- | 149-30-4 | No | No | No (not volatile) | No (not volatile) | - | NITI |  | - | NITI, NV | - | NITI, NV | NITI, NV |  | 4170 | 178 | 12.5 | 1 | YAWS | - |  | - |  | No | - | -
Mercuric Chloride | 7487-94-7 | Indeterminate | Yes | No (not volatile) | No (not volatile) | 1.31 | 1.3 |  | - | NV | - | NV | NV |  | - | - | 12.5 | - |  | - |  | 0.0003 | G | No | - | 1.31
Mercury (elemental) | 7439-97-6 | Yes | Yes | Yes | Yes | 1.31 | 1.3 | NC | 43.8 | 44 | 11.1 | 11 | 8.4615 | No (2) | 21100 | 7130 | 12.5 | - |  | - |  | 0.0003 | I | No | - | 1.31
Merphos | 150-50-5 | Yes | No | No Inhal. Tox. Info | No Inhal. Tox. Info | - | NITI |  | - | NITI | - | NITI | NITI |  | 321 | 3.25 | 12.5 | - |  | - |  | - |  | No | - | -
Metalaxyl | 57837-19-1 | No | No | No (not volatile) | No (not volatile) | - | NITI |  | - | NITI, NV | - | NITI, NV | NITI, NV |  | 84.4 | 1010 | 12.5 | - |  | - |  | - |  | No | - | -
Methacrylonitrile | 126-98-7 | Yes | Yes | Yes | Yes | 131 | 130 | NC | 4380 | 4400 | 23600 | 24000 | 184.6154 | -- | 257000000 | 142000000 | 12.5 | 2 | CRC | - |  | 0.03 | P | No | - | 131
Methamidophos | 10265-92-6 | No | No | No (not volatile) | No (not volatile) | - | NITI |  | - | NITI, NV | - | NITI, NV | NITI, NV |  | 268 | 35500 | 12.5 | - |  | - |  | - |  | No | - | -
Methanol | 67-56-1 | Yes | Yes | Yes | Yes | 87600 | 88000 | NC | 2920000 | 2900000 | 895000000 | 900000000 | 10227.2727 | -- | 219000000 | 97900000 | 12.5 | 6 | CRC | - |  | 20 | I | No | - | 87600
Methidathion | 950-37-8 | No | No | No (not volatile) | No (not volatile) | - | NITI |  | - | NITI, NV | - | NITI, NV | NITI, NV |  | 54.8 | 54.8 | 12.5 | - |  | - |  | - |  | No | - | -
Methomyl | 16752-77-5 | No | No | No (not volatile) | No (not volatile) | - | NITI |  | - | NITI, NV | - | NITI, NV | NITI, NV |  | 47.1 | 46.7 | 12.5 | - |  | - |  | - |  | No | - | -
Methoxy-5-nitroaniline, 2- | 99-59-2 | No | No | No (not volatile) | No (not volatile) | - | NITI |  | - | NITI, NV | - | NITI, NV | NITI, NV |  | 2880 | 58.8 | 12.5 | - |  | - |  | - |  | No | - | -
Methoxychlor | 72-43-5 | No | No | No (not volatile) | No (not volatile) | - | NITI |  | - | NITI, NV | - | NITI, NV | NITI, NV |  | 48 | 0.83 | 12.5 | - |  | - |  | - |  | No | - | -
Methoxyethanol Acetate, 2- | 110-49-6 | Yes | Yes | Yes | Yes | 4.38 | 4.4 | NC | 146 | 150 | 863000 | 860000 | 195454.5455 | -- | 44500000 | 5080000 | 12.5 | 1.5 | CRC | - |  | 0.001 | P | No | - | 4.38
Methoxyethanol, 2- | 109-86-4 | Yes | Yes | Yes | Yes | 30.7 | 31 | NC | 1020 | 1000 | 4760000 | 4800000 | 154838.7097 | -- | 38900000 | 6440000 | 12.5 | 1.8 | CRC | - |  | 0.007 | P | No | - | 30.7
Methyl Acetate | 79-20-9 | Yes | No | No Inhal. Tox. Info | No Inhal. Tox. Info | - | NITI |  | - | NITI | - | NITI | NITI |  | 861000000 | 667000000 | 12.5 | 3.1 | CRC | - |  | - |  | No | - | -
Methyl Acrylate | 96-33-3 | Yes | Yes | Yes | Yes | 87.6 | 88 | NC | 2920 | 2900 | 19900 | 20000 | 227.2727 | -- | 401000000 | 217000000 | 12.5 | 2.8 | CRC | - |  | 0.02 | P | No | - | 87.6
Methyl Ethyl Ketone (2-Butanone) | 78-93-3 | Yes | Yes | Yes | Yes | 21900 | 22000 | NC | 730000 | 730000 | 16800000 | 17000000 | 772.7273 | -- | 351000000 | 291000000 | 12.5 | 1.4 | CRC | - |  | 5 | I | No | - | 21900
Methyl Hydrazine | 60-34-4 | Yes | Yes | Yes | Yes | 0.0123 | 0.012 | CA | 0.409 | 0.41 | 192 | 190 | 15833.3333 | -- | 124000000 | 64000000 | 12.5 | 2.5 | CRC | 0.001 | X | 2e-05 | X | No | 0.0123 | 0.0876
Methyl Isobutyl Ketone (4-methyl-2-pentanone) | 108-10-1 | Yes | Yes | Yes | Yes | 13100 | 13000 | NC | 438000 | 440000 | 4600000 | 4600000 | 353.8462 | -- | 107000000 | 54300000 | 12.5 | 1.2 | CRC | - |  | 3 | I | No | - | 13100
Methyl Isocyanate | 624-83-9 | Yes | Yes | Yes | Yes | 4.38 | 4.4 | NC | 146 | 150 | 182 | 180 | 40.9091 | -- | 1070000000 | 705000000 | 12.5 | 5.3 | CRC | - |  | 0.001 | C | No | - | 4.38
Methyl Mercury | 22967-92-6 | Indeterminate | No | No (not volatile) | No (not volatile) | - | NITI |  | - | NITI, NV | - | NITI, NV | NITI, NV |  | - | - | 12.5 | - |  | - |  | - |  | No | - | -
Methyl Methacrylate | 80-62-6 | Yes | Yes | Yes | Yes | 3070 | 3100 | NC | 102000 | 100000 | 478000 | 480000 | 154.8387 | -- | 207000000 | 96300000 | 12.5 | 1.7 | CRC | - |  | 0.7 | I | No | - | 3070
Methyl Parathion | 298-00-0 | No | No | No (not volatile) | No (not volatile) | - | NITI |  | - | NITI, NV | - | NITI, NV | NITI, NV |  | 49.5 | 154 | 12.5 | - |  | - |  | - |  | No | - | -
Methyl Phosphonic Acid | 993-13-5 | No | No | No (not volatile) | No (not volatile) | - | NITI |  | - | NITI, NV | - | NITI, NV | NITI, NV |  | 1690 | 9.98 | 12.5 | - |  | - |  | - |  | No | - | -
Methyl Styrene (Mixed Isomers) | 25013-15-4 | Yes | Yes | Yes | Yes | 175 | 180 | NC | 5840 | 5800 | 4620 | 4600 | 25.5556 | -- | 28600000 | 3380000 | 12.5 | - |  | - |  | 0.04 | H | No | - | 175
Methyl methanesulfonate | 66-27-3 | No | Yes | No (not volatile) | No (not volatile) | 0.438 | 0.44 |  | - | NV | - | NV | NV |  | 1840000 | 33000000 | 12.5 | - |  | 2.8e-05 | C | - |  | No | 0.438 | -
Methyl tert-Butyl Ether (MTBE) | 1634-04-4 | Yes | Yes | Yes | Yes | 47.2 | 47 | CA | 1570 | 1600 | 3220 | 3200 | 68.0851 | -- | 1190000000 | 747000000 | 12.5 | 2 | YAWS | 2.6e-07 | C | 3 | I | No | 47.2 | 13100
Methyl-1,4-benzenediamine dihydrochloride, 2- | 615-45-2 | No | No | No (not volatile) | No (not volatile) | - | NITI |  | - | NITI, NV | - | NITI, NV | NITI, NV |  | 4.32e-05 | 0.000261 | 12.5 | - |  | - |  | - |  | No | - | -
Methyl-2-Pentanol, 4- | 108-11-2 | Yes | Yes | Yes | Yes | 13100 | 13000 | NC | 438000 | 440000 | 18200000 | 18000000 | 1384.6154 | -- | 29100000 | 11800000 | 12.5 | 1 | CRC | - |  | 3 | X | No | - | 13100
Methyl-5-Nitroaniline, 2- | 99-55-8 | No | No | No (not volatile) | No (not volatile) | - | NITI |  | - | NITI, NV | - | NITI, NV | NITI, NV |  | 7980 | 3390 | 12.5 | - |  | - |  | - |  | No | - | -
Methyl-N-nitro-N-nitrosoguanidine, N- | 70-25-7 | No | Yes | No (not volatile) | No (not volatile) | 0.00511 | 0.0051 |  | - | NV | - | NV | NV |  | 949 | 13.3 | 12.5 | - |  | 0.0024 | C | - |  | No | 0.00511 | -
Methylaniline Hydrochloride, 2- | 636-21-5 | No | Yes | No (not volatile) | No (not volatile) | 0.331 | 0.33 |  | - | NV | - | NV | NV |  | 2260000 | 712000 | 12.5 | - |  | 3.7e-05 | C | - |  | No | 0.331 | -
Methylarsonic acid | 124-58-3 | No | No | No (not volatile) | No (not volatile) | - | NITI |  | - | NITI, NV | - | NITI, NV | NITI, NV |  | 12200 | - | 12.5 | - |  | - |  | - |  | No | - | -
Methylbenzene,1-4-diamine monohydrochloride, 2- | 74612-12-7 | Indeterminate | No | No (not volatile) | No (not volatile) | - | NITI |  | - | NITI, NV | - | NITI, NV | NITI, NV |  | - | - | 12.5 | - |  | - |  | - |  | No | - | -
Methylbenzene-1,4-diamine sulfate, 2- | 615-50-9 | Indeterminate | No | No (not volatile) | No (not volatile) | - | NITI |  | - | NITI, NV | - | NITI, NV | NITI, NV |  | - | - | 12.5 | - |  | - |  | - |  | No | - | -
Methylcholanthrene, 3- | 56-49-5 | No | Yes | No (not volatile) | No (not volatile) | 0.00195 | 0.002 |  | - | NV | - | NV | NV |  | 0.621 | 0.621 | 12.5 | - |  | 0.0063 | C | - |  | Mut | 0.00195 | -
Methylcyclohexane | 108-87-2 | Yes | Yes | Yes | Yes | 416 | 420 | NC | 13900 | 14000 | 42.7 | 43 | 0.10238 | -- | 243000000 | 137000000 | 12.5 | 1.2 | CRC | - |  | 0.095 | X | No | - | 416
Methylene Chloride | 75-09-2 | Yes | Yes | Yes | Yes | 1230 | 1200 | CA | 40900 | 41000 | 14800 | 15000 | 12.5 | No (5) | 1990000000 | 1070000000 | 12.5 | 13 | CRC | 1e-08 | I | 0.6 | I | Mut | 1230 | 2630
Methylene-bis(2-chloroaniline), 4,4'- | 101-14-4 | No | Yes | No (not volatile) | No (not volatile) | 0.0285 | 0.029 |  | - | NV | - | NV | NV |  | 4.11 | 0.0231 | 12.5 | - |  | 0.00043 | C | - |  | Mut | 0.0285 | -
Methylene-bis(N,N-dimethyl) Aniline, 4,4'- | 101-61-1 | No | Yes | No (not volatile) | No (not volatile) | 0.943 | 0.94 |  | - | NV | - | NV | NV |  | 239 | 0.181 | 12.5 | - |  | 1.3e-05 | C | - |  | No | 0.943 | -
Methylenebisbenzenamine, 4,4'- | 101-77-9 | No | Yes | No (not volatile) | No (not volatile) | 0.0267 | 0.027 |  | - | NV | - | NV | NV |  | 2.16 | 2.17 | 12.5 | - |  | 0.00046 | C | 0.02 | C | No | 0.0267 | 87.6
Methylenediphenyl Diisocyanate | 101-68-8 | No | Yes | No (not volatile) | No (not volatile) | 2.63 | 2.6 |  | - | NV | - | NV | NV |  | 67.3 | 6.65 | 12.5 | 0.6 | YAWS | - |  | 0.0006 | I | No | - | 2.63
Methylnaphthalene, 1- | 90-12-0 | Yes | No | No Inhal. Tox. Info | No Inhal. Tox. Info | - | NITI |  | - | NITI | - | NITI | NITI |  | 512000 | 202000 | 12.5 | 0.8 | YAWS | - |  | - |  | No | - | - | PAH
Methylnaphthalene, 2- | 91-57-6 | Yes | No | No Inhal. Tox. Info | No Inhal. Tox. Info | - | NITI |  | - | NITI | - | NITI | NITI |  | 421000 | 164000 | 12.5 | 0.8 | YAWS | - |  | - |  | No | - | - | PAH
Methylstyrene, Alpha- | 98-83-9 | Yes | No | No Inhal. Tox. Info | No Inhal. Tox. Info | - | NITI |  | - | NITI | - | NITI | NITI |  | 12100000 | 4490000 | 12.5 | 1.9 | CRC | - |  | - |  | No | - | -
Metolachlor | 51218-45-2 | No | No | No (not volatile) | No (not volatile) | - | NITI |  | - | NITI, NV | - | NITI, NV | NITI, NV |  | 479 | 195 | 12.5 | - |  | - |  | - |  | No | - | -
Metribuzin | 21087-64-9 | No | No | No (not volatile) | No (not volatile) | - | NITI |  | - | NITI, NV | - | NITI, NV | NITI, NV |  | 5.01 | 5.02 | 12.5 | - |  | - |  | - |  | No | - | -
Metsulfuron-methyl | 74223-64-6 | No | No | No (not volatile) | No (not volatile) | - | NITI |  | - | NITI, NV | - | NITI, NV | NITI, NV |  | 5.13e-05 | 5.13e-05 | 12.5 | - |  | - |  | - |  | No | - | -
Midrange Aliphatic Hydrocarbon Streams | NA | Yes | Yes | Yes | Yes | 2.73 | 2.7 | CA | 90.8 | 91 | 0.0534 | 0.053 | 0.01963 | -- | 30700000 | 11200000 | 12.5 | 0.8 | CRC | 4.5e-06 | X | 0.1 | P | No | 2.73 | 438 | TPH
Mineral oils | 8012-95-1 | Yes | No | No Inhal. Tox. Info | No Inhal. Tox. Info | - | NITI |  | - | NITI | - | NITI | NITI |  | 1240000 | 1240000 | 12.5 | - |  | - |  | - |  | No | - | - | TPH
Mirex | 2385-85-5 | Yes | Yes | Yes | Yes | 0.0024 | 0.0024 | CA | 0.0802 | 0.08 | 0.0725 | 0.073 | 30.4167 | -- | 23.5 | 2820 | 12.5 | - |  | 0.0051 | C | - |  | No | 0.0024 | -
Molinate | 2212-67-1 | No | No | No (not volatile) | No (not volatile) | - | NITI |  | - | NITI, NV | - | NITI, NV | NITI, NV |  | 56400 | 163000 | 12.5 | - |  | - |  | - |  | No | - | -
Molybdenum | 7439-98-7 | No | Yes | No (not volatile) | No (not volatile) | 8.76 | 8.8 |  | - | NV | - | NV | NV |  | 0 | - | 12.5 | - |  | - |  | 0.002 | A | No | - | 8.76
Monoaluminum phosphate | 13530-50-2 | Indeterminate | No | No (not volatile) | No (not volatile) | - | NITI |  | - | NITI, NV | - | NITI, NV | NITI, NV |  | - | - | 12.5 | - |  | - |  | - |  | No | - | -
Monochloramine | 10599-90-3 | Indeterminate | No | No (not volatile) | No (not volatile) | - | NITI |  | - | NITI, NV | - | NITI, NV | NITI, NV |  | - | - | 12.5 | - |  | - |  | - |  | No | - | -
Monomethylaniline | 100-61-8 | No | No | No (not volatile) | No (not volatile) | - | NITI |  | - | NITI, NV | - | NITI, NV | NITI, NV |  | 2610000 | 785000 | 12.5 | 1.2 | YAWS | - |  | - |  | No | - | -
Monopotassium phosphate | 7778-77-0 | Indeterminate | No | No (not volatile) | No (not volatile) | - | NITI |  | - | NITI, NV | - | NITI, NV | NITI, NV |  | - | - | 12.5 | - |  | - |  | - |  | No | - | -
Monosodium phosphate | 7558-80-7 | Indeterminate | No | No (not volatile) | No (not volatile) | - | NITI |  | - | NITI, NV | - | NITI, NV | NITI, NV |  | - | - | 12.5 | - |  | - |  | - |  | No | - | -
Myclobutanil | 88671-89-0 | No | No | No (not volatile) | No (not volatile) | - | NITI |  | - | NITI, NV | - | NITI, NV | NITI, NV |  | 23.6 | 24.8 | 12.5 | - |  | - |  | - |  | No | - | -
N,N'-Diphenyl-1,4-benzenediamine | 74-31-7 | No | No | No (not volatile) | No (not volatile) | - | NITI |  | - | NITI, NV | - | NITI, NV | NITI, NV |  | 0.0889 | 0.0152 | 12.5 | 0.5 | YAWS | - |  | - |  | No | - | -
Naled | 300-76-5 | Yes | No | No Inhal. Tox. Info | No Inhal. Tox. Info | - | NITI |  | - | NITI | - | NITI | NITI |  | 4100 | 3990 | 12.5 | - |  | - |  | - |  | No | - | -
Naphtha, High Flash Aromatic (HFAN) | 64742-95-6 | Yes | Yes |  | Yes | 438 | 440 | NC | - | NV | 24300 | 24000 | 54.5455 | -- | - | 558000 | 12.5 | - |  | - |  | 0.1 | P | No | - | 438 | TPH
Naphthalene | 91-20-3 | Yes | Yes | Yes | Yes | 0.361 | 0.36 | CA | 12 | 12 | 49.5 | 50 | 138.8889 | -- | 586000 | 226000 | 12.5 | 0.9 | CRC | 3.4e-05 | C | 0.003 | I | No | 0.361 | 13.1 | TPH
Naphthylamine, 2- | 91-59-8 | No | Yes | No (not volatile) | No (not volatile) | - | NITI |  | - | NV | - | NV | NV |  | 1970 | 626 | 12.5 | - |  | 0 | C | - |  | No | - | -
Napropamide | 15299-99-7 | No | No | No (not volatile) | No (not volatile) | - | NITI |  | - | NITI, NV | - | NITI, NV | NITI, NV |  | 2.51 | 2.51 | 12.5 | - |  | - |  | - |  | No | - | -
Nickel Acetate | 373-02-4 | No | Yes | No (not volatile) | No (not volatile) | 0.0472 | 0.047 |  | - | NV | - | NV | NV |  | 170 | - | 12.5 | - |  | 0.00026 | C | 1.4e-05 | C | No | 0.0472 | 0.0613
Nickel Carbonate | 3333-67-3 | No | Yes | No (not volatile) | No (not volatile) | 0.0472 | 0.047 |  | - | NV | - | NV | NV |  | 22.7 | - | 12.5 | - |  | 0.00026 | C | 1.4e-05 | C | No | 0.0472 | 0.0613
Nickel Carbonyl | 13463-39-3 | Yes | Yes | Yes | Yes | 0.0472 | 0.047 | CA | 1.57 | 1.6 | 0.00376 | 0.0038 | 0.080851 | -- | 2890000000 | 2260000000 | 12.5 | 2 | N | 0.00026 | C | 1.4e-05 | C | No | 0.0472 | 0.0613
Nickel Hydroxide | 12054-48-7 | Indeterminate | Yes | No (not volatile) | No (not volatile) | 0.0472 | 0.047 |  | - | NV | - | NV | NV |  | - | - | 12.5 | - |  | 0.00026 | C | 1.4e-05 | C | No | 0.0472 | 0.0613
Nickel Oxide | 1313-99-1 | Indeterminate | Yes | No (not volatile) | No (not volatile) | 0.0472 | 0.047 |  | - | NV | - | NV | NV |  | - | - | 12.5 | - |  | 0.00026 | C | 2e-05 | C | No | 0.0472 | 0.0876
Nickel Refinery Dust | NA | Indeterminate | Yes | No (not volatile) | No (not volatile) | 0.0511 | 0.051 |  | - | NV | - | NV | NV |  | - | - | 12.5 | - |  | 0.00024 | I | 1.4e-05 | C | No | 0.0511 | 0.0613
Nickel Soluble Salts | 7440-02-0 | No | Yes | No (not volatile) | No (not volatile) | 0.0472 | 0.047 |  | - | NV | - | NV | NV |  | 0 | - | 12.5 | - |  | 0.00026 | C | 1.4e-05 | C | No | 0.0472 | 0.0613
Nickel Subsulfide | 12035-72-2 | Indeterminate | Yes | No (not volatile) | No (not volatile) | 0.0256 | 0.026 |  | - | NV | - | NV | NV |  | - | - | 12.5 | - |  | 0.00048 | I | 1.4e-05 | C | No | 0.0256 | 0.0613
Nickelocene | 1271-28-9 | Indeterminate | Yes | No (not volatile) | No (not volatile) | 0.0472 | 0.047 |  | - | NV | - | NV | NV |  | - | - | 12.5 | - |  | 0.00026 | C | 1.4e-05 | C | No | 0.0472 | 0.0613
Nitrate (measured as nitrogen) | 14797-55-8 | Indeterminate | No | No (not volatile) | No (not volatile) | - | NITI |  | - | NITI, NV | - | NITI, NV | NITI, NV |  | - | - | 12.5 | - |  | - |  | - |  | No | - | -
Nitrite (measured as nitrogen) | 14797-65-0 | Indeterminate | No | No (not volatile) | No (not volatile) | - | NITI |  | - | NITI, NV | - | NITI, NV | NITI, NV |  | - | - | 12.5 | - |  | - |  | - |  | No | - | -
Nitroaniline, 2- | 88-74-4 | No | Yes | No (not volatile) | No (not volatile) | 0.219 | 0.22 |  | - | NV | - | NV | NV |  | 20600 | 846 | 12.5 | 1.5 | YAWS | - |  | 5e-05 | X | No | - | 0.219
Nitroaniline, 4- | 100-01-6 | No | Yes | No (not volatile) | No (not volatile) | 26.3 | 26 |  | - | NV | - | NV | NV |  | 23.8 | 7.34 | 12.5 | 1.5 | YAWS | - |  | 0.006 | P | No | - | 26.3
Nitrobenzene | 98-95-3 | Yes | Yes | Yes | Yes | 0.307 | 0.31 | CA | 10.2 | 10 | 802 | 800 | 2580.6452 | -- | 1620000 | 799000 | 12.5 | 1.8 | CRC | 4e-05 | I | 0.009 | I | No | 0.307 | 39.4
Nitrocellulose | 9004-70-0 | No | No | No (not volatile) | No (not volatile) | - | NITI |  | - | NITI, NV | - | NITI, NV | NITI, NV |  | 2.94e-10 | 1.35e-09 | 12.5 | - |  | - |  | - |  | No | - | -
Nitrofurantoin | 67-20-9 | No | No | No (not volatile) | No (not volatile) | - | NITI |  | - | NITI, NV | - | NITI, NV | NITI, NV |  | 0.00356 | 0.00432 | 12.5 | - |  | - |  | - |  | No | - | -
Nitrofurazone | 59-87-0 | No | Yes | No (not volatile) | No (not volatile) | 0.0331 | 0.033 |  | - | NV | - | NV | NV |  | 45.9 | 0.00266 | 12.5 | - |  | 0.00037 | C | - |  | No | 0.0331 | -
Nitroglycerin | 55-63-0 | No | No | No (not volatile) | No (not volatile) | - | NITI |  | - | NITI, NV | - | NITI, NV | NITI, NV |  | 4890 | 941 | 12.5 | - |  | - |  | - |  | No | - | -
Nitroguanidine | 556-88-7 | No | No | No (not volatile) | No (not volatile) | - | NITI |  | - | NITI, NV | - | NITI, NV | NITI, NV |  | 8e-05 | 8e-05 | 12.5 | - |  | - |  | - |  | No | - | -
Nitromethane | 75-52-5 | Yes | Yes | Yes | Yes | 1.39 | 1.4 | CA | 46.5 | 47 | 2250 | 2300 | 1642.8571 | -- | 118000000 | 68700000 | 12.5 | 7.3 | CRC | 8.8e-06 | P | 0.005 | P | No | 1.39 | 21.9
Nitropropane, 2- | 79-46-9 | Yes | Yes | Yes | Yes | 0.0211 | 0.021 | CA | 0.705 | 0.71 | 8.93 | 8.9 | 423.8095 | -- | 82500000 | 40300000 | 12.5 | 2.6 | CRC | 0.00058 | X | 0.02 | I | No | 0.0211 | 87.6
Nitropyrene, 4- | 57835-92-4 | No | Yes | No (not volatile) | No (not volatile) | 0.111 | 0.11 |  | - | NV | - | NV | NV |  | 0.74 | 0.068 | 12.5 | - |  | 0.00011 | C | - |  | No | 0.111 | -
Nitroso-N-ethylurea, N- | 759-73-9 | No | Yes | No (not volatile) | No (not volatile) | 0.00159 | 0.0016 |  | - | NV | - | NV | NV |  | 115000 | 70.2 | 12.5 | - |  | 0.0077 | C | - |  | Mut | 0.00159 | -
Nitroso-N-methylurea, N- | 684-93-5 | No | Yes | No (not volatile) | No (not volatile) | 0.000361 | 0.00036 |  | - | NV | - | NV | NV |  | 162000 | 58.3 | 12.5 | - |  | 0.034 | C | - |  | Mut | 0.000361 | -
Nitroso-di-N-butylamine, N- | 924-16-3 | Yes | Yes | Yes | Yes | 0.00767 | 0.0077 | CA | 0.256 | 0.26 | 26.9 | 27 | 3506.4935 | -- | 399000 | 363000 | 12.5 | - |  | 0.0016 | I | - |  | No | 0.00767 | -
Nitroso-di-N-propylamine, N- | 621-64-7 | No | Yes | No (not volatile) | No (not volatile) | 0.00613 | 0.0061 |  | - | NV | - | NV | NV |  | 602000 | 2860000 | 12.5 | - |  | 0.002 | C | - |  | No | 0.00613 | -
Nitrosodiethanolamine, N- | 1116-54-7 | No | Yes | No (not volatile) | No (not volatile) | 0.0153 | 0.015 |  | - | NV | - | NV | NV |  | 3610 | 198 | 12.5 | - |  | 0.0008 | C | - |  | No | 0.0153 | -
Nitrosodiethylamine, N- | 55-18-5 | No | Yes | No (not volatile) | No (not volatile) | 0.000285 | 0.00029 |  | - | NV | - | NV | NV |  | 4720000 | 15700000 | 12.5 | - |  | 0.043 | I | - |  | Mut | 0.000285 | -
Nitrosodimethylamine, N- | 62-75-9 | Yes | Yes | Yes | Yes | 0.000876 | 0.00088 | CA | 0.0292 | 0.029 | 24.7 | 25 | 28409.0909 | -- | 10800000 | 35400000 | 12.5 | - |  | 0.014 | I | 4e-05 | X | Mut | 0.000876 | 0.175
Nitrosodiphenylamine, N- | 86-30-6 | No | Yes | No (not volatile) | No (not volatile) | 4.72 | 4.7 |  | - | NV | - | NV | NV |  | 1070000 | 1730 | 12.5 | - |  | 2.6e-06 | C | - |  | No | 4.72 | -
Nitrosomethylethylamine, N- | 10595-95-6 | Yes | Yes | Yes | Yes | 0.00195 | 0.002 | CA | 0.0649 | 0.065 | 33.1 | 33 | 16500 | -- | 5210000 | 17700000 | 12.5 | - |  | 0.0063 | C | - |  | No | 0.00195 | -
Nitrosomorpholine [N-] | 59-89-2 | No | Yes | No (not volatile) | No (not volatile) | 0.00645 | 0.0065 |  | - | NV | - | NV | NV |  | 225000 | 1000000 | 12.5 | - |  | 0.0019 | C | - |  | No | 0.00645 | -
Nitrosopiperidine [N-] | 100-75-4 | No | Yes | No (not volatile) | No (not volatile) | 0.00454 | 0.0045 |  | - | NV | - | NV | NV |  | 565000 | 2640000 | 12.5 | - |  | 0.0027 | C | - |  | No | 0.00454 | -
Nitrosopyrrolidine, N- | 930-55-2 | No | Yes | No (not volatile) | No (not volatile) | 0.0201 | 0.02 |  | - | NV | - | NV | NV |  | 323000 | 2000000 | 12.5 | - |  | 0.00061 | I | - |  | No | 0.0201 | -
Nitrotoluene, m- | 99-08-1 | No | No | No (not volatile) | No (not volatile) | - | NITI |  | - | NITI, NV | - | NITI, NV | NITI, NV |  | 1510000 | 69700 | 12.5 | 1.3 | YAWS | - |  | - |  | No | - | -
Nitrotoluene, o- | 88-72-2 | Yes | No | No Inhal. Tox. Info | No Inhal. Tox. Info | - | NITI |  | - | NITI | - | NITI | NITI |  | 1390000 | 108000 | 12.5 | 2.2 | YAWS | - |  | - |  | No | - | -
Nitrotoluene, p- | 99-99-0 | No | No | No (not volatile) | No (not volatile) | - | NITI |  | - | NITI, NV | - | NITI, NV | NITI, NV |  | 116000 | 36200 | 12.5 | 1.6 | YAWS | - |  | - |  | No | - | -
Nonane, n- | 111-84-2 | Yes | Yes | Yes | Yes | 87.6 | 88 | NC | 2920 | 2900 | 1.4 | 1.4 | 0.015909 | -- | 30700000 | 13800000 | 12.5 | 0.8 | CRC | - |  | 0.02 | P | No | - | 87.6
Norflurazon | 27314-13-2 | No | No | No (not volatile) | No (not volatile) | - | NITI |  | - | NITI, NV | - | NITI, NV | NITI, NV |  | 0.472 | 0.473 | 12.5 | - |  | - |  | - |  | No | - | -
OCDD | 3268-87-9 | No | Yes | No (not volatile) | No (not volatile) | 0.00108 | 0.0011 |  | - | NV | - | NV | NV |  | 2.04e-05 | 6.31e-05 | 12.5 | - |  | 0.0114 | W | 0.000133 | W | No | 0.00108 | 0.584 | Dioxin
OCDF | 39001-02-0 | No | Yes | No (not volatile) | No (not volatile) | 0.00108 | 0.0011 |  | - | NV | - | NV | NV |  | 8.95e-05 | 3.16e-05 | 12.5 | - |  | 0.0114 | W | 0.000133 | W | No | 0.00108 | 0.584 | Dioxin
Octabromodiphenyl Ether | 32536-52-0 | No | No | No (not volatile) | No (not volatile) | - | NITI |  | - | NITI, NV | - | NITI, NV | NITI, NV |  | 547000 | 3.39e-08 | 12.5 | - |  | - |  | - |  | No | - | -
Octahydro-1,3,5,7-tetranitro-1,3,5,7-tetrazocine (HMX) | 2691-41-0 | No | No | No (not volatile) | No (not volatile) | - | NITI |  | - | NITI, NV | - | NITI, NV | NITI, NV |  | 5.26e-07 | 0.177 | 12.5 | - |  | - |  | - |  | No | - | -
Octamethylpyrophosphoramide | 152-16-9 | No | No | No (not volatile) | No (not volatile) | - | NITI |  | - | NITI, NV | - | NITI, NV | NITI, NV |  | 15400 | 15400 | 12.5 | - |  | - |  | - |  | No | - | -
Octyl Phthalate, di-N- | 117-84-0 | No | No | No (not volatile) | No (not volatile) | - | NITI |  | - | NITI, NV | - | NITI, NV | NITI, NV |  | 2.1 | 0.302 | 12.5 | - |  | - |  | - |  | No | - | -
Oryzalin | 19044-88-3 | No | No | No (not volatile) | No (not volatile) | - | NITI |  | - | NITI, NV | - | NITI, NV | NITI, NV |  | 0.182 | 0.195 | 12.5 | - |  | - |  | - |  | No | - | -
Oxadiazon | 19666-30-9 | No | No | No (not volatile) | No (not volatile) | - | NITI |  | - | NITI, NV | - | NITI, NV | NITI, NV |  | 2.08 | 2.08 | 12.5 | - |  | - |  | - |  | No | - | -
Oxamyl | 23135-22-0 | No | No | No (not volatile) | No (not volatile) | - | NITI |  | - | NITI, NV | - | NITI, NV | NITI, NV |  | 2710 | 2710 | 12.5 | - |  | - |  | - |  | No | - | -
Oxyfluorfen | 42874-03-3 | No | No | No (not volatile) | No (not volatile) | - | NITI |  | - | NITI, NV | - | NITI, NV | NITI, NV |  | 3.89 | 3.89 | 12.5 | - |  | - |  | - |  | No | - | -
Paclobutrazol | 76738-62-0 | No | No | No (not volatile) | No (not volatile) | - | NITI |  | - | NITI, NV | - | NITI, NV | NITI, NV |  | 0.119 | 0.088 | 12.5 | - |  | - |  | - |  | No | - | -
Paraquat Dichloride | 1910-42-5 | No | No | No (not volatile) | No (not volatile) | - | NITI |  | - | NITI, NV | - | NITI, NV | NITI, NV |  | 1.04 | 8.16 | 12.5 | - |  | - |  | - |  | No | - | -
Parathion | 56-38-2 | No | No | No (not volatile) | No (not volatile) | - | NITI |  | - | NITI, NV | - | NITI, NV | NITI, NV |  | 105 | 134 | 12.5 | - |  | - |  | - |  | No | - | -
PeCDF, 1,2,3,7,8- | 57117-41-6 | No | Yes | No (not volatile) | No (not volatile) | 1.08e-05 | 1.1e-05 |  | - | NV | - | NV | NV |  | 0.0317 | 0.0481 | 12.5 | - |  | 1.14 | W | 1.33e-06 | W | No | 1.08e-05 | 0.00584 | Dioxin
PeCDF, 2,3,4,7,8- | 57117-31-4 | No | Yes | No (not volatile) | No (not volatile) | 1.08e-06 | 1.1e-06 |  | - | NV | - | NV | NV |  | 0.0317 | 0.0481 | 12.5 | - |  | 11.4 | W | 1.33e-07 | W | No | 1.08e-06 | 0.000584 | Dioxin
Pebulate | 1114-71-2 | Yes | No | No Inhal. Tox. Info | No Inhal. Tox. Info | - | NITI |  | - | NITI | - | NITI | NITI |  | 968000 | 969000 | 12.5 | - |  | - |  | - |  | No | - | -
Pendimethalin | 40487-42-1 | No | No | No (not volatile) | No (not volatile) | - | NITI |  | - | NITI, NV | - | NITI, NV | NITI, NV |  | 221 | 11.5 | 12.5 | - |  | - |  | - |  | No | - | -
Pentabromodiphenyl Ether | 32534-81-9 | Yes | No | No Inhal. Tox. Info | No Inhal. Tox. Info | - | NITI |  | - | NITI | - | NITI | NITI |  | 0.941 | 10.6 | 12.5 | - |  | - |  | - |  | No | - | -
Pentabromodiphenyl ether, 2,2',4,4',5- (BDE-99) | 60348-60-9 | No | No | No (not volatile) | No (not volatile) | - | NITI |  | - | NITI, NV | - | NITI, NV | NITI, NV |  | 0.941 | 0.00379 | 12.5 | - |  | - |  | - |  | No | - | -
Pentachlorobenzene | 608-93-5 | Yes | No | No Inhal. Tox. Info | No Inhal. Tox. Info | - | NITI |  | - | NITI | - | NITI | NITI |  | 13600 | 7440 | 12.5 | - |  | - |  | - |  | No | - | -
Pentachlorobiphenyl, 2',3,4,4',5- (PCB 123) | 65510-44-3 | Yes | Yes | Yes | Yes | 0.0108 | 0.011 | CA | 0.359 | 0.36 | 1.38 | 1.4 | 127.2727 | -- | 96 | 124 | 12.5 | - |  | 0.00114 | W | 0.00133 | W | No | 0.0108 | 5.84 | PCB
Pentachlorobiphenyl, 2,3',4,4',5- (PCB 118) | 31508-00-6 | Yes | Yes | Yes | Yes | 0.0108 | 0.011 | CA | 0.359 | 0.36 | 3.46 | 3.5 | 318.1818 | -- | 158 | 41.7 | 12.5 | - |  | 0.00114 | W | 0.00133 | W | No | 0.0108 | 5.84 | PCB
Pentachlorobiphenyl, 2,3,3',4,4'- (PCB 105) | 32598-14-4 | Yes | Yes | Yes | Yes | 0.0108 | 0.011 | CA | 0.359 | 0.36 | 3.52 | 3.5 | 318.1818 | -- | 115 | 10.4 | 12.5 | - |  | 0.00114 | W | 0.00133 | W | No | 0.0108 | 5.84 | PCB
Pentachlorobiphenyl, 2,3,4,4',5- (PCB 114) | 74472-37-0 | Yes | Yes | Yes | Yes | 0.0108 | 0.011 | CA | 0.359 | 0.36 | 2.85 | 2.9 | 263.6364 | -- | 96 | 60.4 | 12.5 | - |  | 0.00114 | W | 0.00133 | W | No | 0.0108 | 5.84 | PCB
Pentachlorobiphenyl, 3,3',4,4',5- (PCB 126) | 57465-28-8 | Yes | Yes | Yes | Yes | 3.23e-06 | 3.2e-06 | CA | 0.000108 | 0.00011 | 0.00157 | 0.0016 | 500 | -- | 39 | 15.1 | 12.5 | - |  | 3.8 | W | 4e-07 | W | No | 3.23e-06 | 0.00175 | PCB
Pentachlorodibenzo-p-dioxin, 1,2,3,7,8- | 40321-76-4 | No | Yes | No (not volatile) | No (not volatile) | 3.23e-07 | 3.2e-07 |  | - | NV | - | NV | NV |  | 0.00834 | 0.0163 | 12.5 | - |  | 38 | W | 4e-08 | W | No | 3.23e-07 | 0.000175 | Dioxin
Pentachloroethane | 76-01-7 | Yes | No | No Inhal. Tox. Info | No Inhal. Tox. Info | - | NITI |  | - | NITI | - | NITI | NITI |  | 38100000 | 18500000 | 12.5 | - |  | - |  | - |  | No | - | -
Pentachloronitrobenzene | 82-68-8 | Yes | No | No Inhal. Tox. Info | No Inhal. Tox. Info | - | NITI |  | - | NITI | - | NITI | NITI |  | 794 | 795 | 12.5 | - |  | - |  | - |  | No | - | -
Pentachlorophenol | 87-86-5 | No | Yes | No (not volatile) | No (not volatile) | 2.4 | 2.4 |  | - | NV | - | NV | NV |  | 1580 | 14 | 12.5 | - |  | 5.1e-06 | C | - |  | No | 2.4 | -
Pentaerythritol tetranitrate (PETN) | 78-11-5 | No | No | No (not volatile) | No (not volatile) | - | NITI |  | - | NITI, NV | - | NITI, NV | NITI, NV |  | 0.0927 | 0.101 | 12.5 | - |  | - |  | - |  | No | - | -
Pentamethylphosphoramide (PMPA) | 10159-46-3 | No | No | No (not volatile) | No (not volatile) | - | NITI |  | - | NITI, NV | - | NITI, NV | NITI, NV |  | 1290000 | 53 | 12.5 | - |  | - |  | - |  | No | - | -
Pentane, n- | 109-66-0 | Yes | Yes | Yes | Yes | 4380 | 4400 | NC | 146000 | 150000 | 133 | 130 | 0.029545 | -- | 1990000000 | 1260000000 | 12.5 | 1.4 | CRC | - |  | 1 | P | No | - | 4380
Perchlorate and Perchlorate Salts | 14797-73-0 | Indeterminate | No | No (not volatile) | No (not volatile) | - | NITI |  | - | NITI, NV | - | NITI, NV | NITI, NV |  | - | - | 12.5 | - |  | - |  | - |  | No | - | -
Perfluorobutanesulfonate | 45187-15-3 | No | No | No (not volatile) | No (not volatile) | - | NITI |  | - | NITI, NV | - | NITI, NV | NITI, NV |  | 804000 | - | 12.5 | - |  | - |  | - |  | No | - | - | PFAS
Perfluorobutanesulfonic acid (PFBS) | 375-73-5 | No | No | No (not volatile) | No (not volatile) | - | NITI |  | - | NITI, NV | - | NITI, NV | NITI, NV |  | 807000 | - | 12.5 | - |  | - |  | - |  | No | - | - | PFAS
Perfluorobutanoate | 45048-62-2 | Yes | No | No Inhal. Tox. Info | No Inhal. Tox. Info | - | NITI |  | - | NITI | - | NITI | NITI |  | 172000000 | 9460000 | 12.5 | - |  | - |  | - |  | No | - | - | PFAS
Perfluorobutanoic acid (PFBA) | 375-22-4 | Yes | No | No Inhal. Tox. Info | No Inhal. Tox. Info | - | NITI |  | - | NITI | - | NITI | NITI |  | 173000000 | 22400000 | 12.5 | - |  | - |  | - |  | No | - | - | PFAS
Perfluorododecanoic acid (PFDoDA) | 307-55-1 | No | No | No (not volatile) | No (not volatile) | - | NITI |  | - | NITI, NV | - | NITI, NV | NITI, NV |  | 694 | 1.15 | 12.5 | - |  | - |  | - |  | No | - | - | PFAS
Perfluorohexanesulfonate | 108427-53-8 | Indeterminate | No | No (not volatile) | No (not volatile) | - | NITI |  | - | NITI, NV | - | NITI, NV | NITI, NV |  | - | - | 12.5 | - |  | - |  | - |  | No | - | - | PFAS
Perfluorohexanesulfonic acid (PFHxS) | 355-46-4 | Indeterminate | No | No (not volatile) | No (not volatile) | - | NITI |  | - | NITI, NV | - | NITI, NV | NITI, NV |  | - | - | 12.5 | - |  | - |  | - |  | No | - | - | PFAS
Perfluorohexanoate | 92612-52-7 | No | No | No (not volatile) | No (not volatile) | - | NITI |  | - | NITI, NV | - | NITI, NV | NITI, NV |  | 5560000 | 2400 | 12.5 | - |  | - |  | - |  | No | - | - | PFAS
Perfluorohexanoic acid (PFHxA) | 307-24-4 | No | No | No (not volatile) | No (not volatile) | - | NITI |  | - | NITI, NV | - | NITI, NV | NITI, NV |  | 5570000 | 2400 | 12.5 | - |  | - |  | - |  | No | - | - | PFAS
Perfluorononanoate | 72007-68-2 | No | No | No (not volatile) | No (not volatile) | - | NITI |  | - | NITI, NV | - | NITI, NV | NITI, NV |  | 237000 | - | 12.5 | - |  | - |  | - |  | No | - | - | PFAS
Perfluorononanoic acid (PFNA) | 375-95-1 | No | No | No (not volatile) | No (not volatile) | - | NITI |  | - | NITI, NV | - | NITI, NV | NITI, NV |  | 238000 | - | 12.5 | - |  | - |  | - |  | No | - | - | PFAS
Perfluorooctadecanoic acid (PFODA) | 16517-11-6 | No | No | No (not volatile) | No (not volatile) | - | NITI |  | - | NITI, NV | - | NITI, NV | NITI, NV |  | 619 | 2.65e-05 | 12.5 | - |  | - |  | - |  | No | - | - | PFAS
Perfluorooctanesulfonate | 45298-90-6 | No | No | No (not volatile) | No (not volatile) | - | NITI |  | - | NITI, NV | - | NITI, NV | NITI, NV |  | 17500 | 12100 | 12.5 | - |  | - |  | - |  | No | - | - | PFAS
Perfluorooctanesulfonic acid (PFOS) | 1763-23-1 | No | No | No (not volatile) | No (not volatile) | - | NITI |  | - | NITI, NV | - | NITI, NV | NITI, NV |  | 17600 | 12100 | 12.5 | - |  | - |  | - |  | No | - | - | PFAS
Perfluorooctanoate | 45285-51-6 | No | No | No (not volatile) | No (not volatile) | - | NITI |  | - | NITI, NV | - | NITI, NV | NITI, NV |  | 666000 | 1390000 | 12.5 | - |  | - |  | - |  | No | - | - | PFAS
Perfluorooctanoic acid (PFOA) | 335-67-1 | No | No | No (not volatile) | No (not volatile) | - | NITI |  | - | NITI, NV | - | NITI, NV | NITI, NV |  | 669000 | 1390000 | 12.5 | - |  | - |  | - |  | No | - | - | PFAS
Perfluoropropanoic acid (PFPrA) | 422-64-0 | Yes | No | No Inhal. Tox. Info | No Inhal. Tox. Info | - | NITI |  | - | NITI | - | NITI | NITI |  | 353000000 | 92700000 | 12.5 | - |  | - |  | - |  | No | - | - | PFAS
Perfluorotetradecanoic acid (PFTetA) | 376-06-7 | No | No | No (not volatile) | No (not volatile) | - | NITI |  | - | NITI, NV | - | NITI, NV | NITI, NV |  | 16300 | 0.00429 | 12.5 | - |  | - |  | - |  | No | - | - | PFAS
Perfluoroundecanoic acid (PFUDA) | 2058-94-8 | No | No | No (not volatile) | No (not volatile) | - | NITI |  | - | NITI, NV | - | NITI, NV | NITI, NV |  | 22500 | 1.24 | 12.5 | - |  | - |  | - |  | No | - | - | PFAS
Permethrin | 52645-53-1 | No | No | No (not volatile) | No (not volatile) | - | NITI |  | - | NITI, NV | - | NITI, NV | NITI, NV |  | 0.459 | 0.459 | 12.5 | - |  | - |  | - |  | No | - | -
Perylene | 198-55-0 | No | Yes | No (not volatile) | No (not volatile) | 0.00876 | 0.0088 |  | - | NV | - | NV | NV |  | 0.0712 | 0.0597 | 12.5 | - |  | - |  | 2e-06 | X | No | - | 0.00876 | PAH
Phenacetin | 62-44-2 | No | Yes | No (not volatile) | No (not volatile) | 19.5 | 20 |  | - | NV | - | NV | NV |  | 6.67 | 6.67 | 12.5 | - |  | 6.3e-07 | C | - |  | No | 19.5 | -
Phenmedipham | 13684-63-4 | No | No | No (not volatile) | No (not volatile) | - | NITI |  | - | NITI, NV | - | NITI, NV | NITI, NV |  | 0.000162 | 0.000162 | 12.5 | - |  | - |  | - |  | No | - | -
Phenol | 108-95-2 | No | Yes | No (not volatile) | No (not volatile) | 876 | 880 |  | - | NV | - | NV | NV |  | 1770000 | 440000 | 12.5 | 1.8 | CRC | - |  | 0.2 | C | No | - | 876
Phenol, 2-(1-methylethoxy)-, methylcarbamate | 114-26-1 | No | No | No (not volatile) | No (not volatile) | - | NITI |  | - | NITI, NV | - | NITI, NV | NITI, NV |  | 236 | 109 | 12.5 | - |  | - |  | - |  | No | - | -
Phenothiazine | 92-84-2 | No | No | No (not volatile) | No (not volatile) | - | NITI |  | - | NITI, NV | - | NITI, NV | NITI, NV |  | 9.54 | 1.82 | 12.5 | - |  | - |  | - |  | No | - | -
Phenyl Isothiocyanate | 103-72-0 | Yes | No | No Inhal. Tox. Info | No Inhal. Tox. Info | - | NITI |  | - | NITI | - | NITI | NITI |  | 10900000 | 10900000 | 12.5 | - |  | - |  | - |  | No | - | -
Phenylenediamine, m- | 108-45-2 | No | No | No (not volatile) | No (not volatile) | - | NITI |  | - | NITI, NV | - | NITI, NV | NITI, NV |  | 12200 | 3480 | 12.5 | 1.3 | YAWS | - |  | - |  | No | - | -
Phenylenediamine, o- | 95-54-5 | No | No | No (not volatile) | No (not volatile) | - | NITI |  | - | NITI, NV | - | NITI, NV | NITI, NV |  | 12000 | 3590 | 12.5 | 1.5 | CRC | - |  | - |  | No | - | -
Phenylenediamine, p- | 106-50-3 | No | No | No (not volatile) | No (not volatile) | - | NITI |  | - | NITI, NV | - | NITI, NV | NITI, NV |  | 29100 | 287 | 12.5 | 1.3 | YAWS | - |  | - |  | No | - | -
Phenylmercuric Acetate | 62-38-4 | No | No | No (not volatile) | No (not volatile) | - | NITI |  | - | NITI, NV | - | NITI, NV | NITI, NV |  | 109 | 101 | 12.5 | - |  | - |  | - |  | No | - | -
Phenylphenol, 2- | 90-43-7 | No | No | No (not volatile) | No (not volatile) | - | NITI |  | - | NITI, NV | - | NITI, NV | NITI, NV |  | 18300 | 30000 | 12.5 | - |  | - |  | - |  | No | - | -
Phorate | 298-02-2 | No | No | No (not volatile) | No (not volatile) | - | NITI |  | - | NITI, NV | - | NITI, NV | NITI, NV |  | 8930 | 8930 | 12.5 | - |  | - |  | - |  | No | - | -
Phosgene | 75-44-5 | Yes | Yes | Yes | Yes | 1.31 | 1.3 | NC | 43.8 | 44 | 3.16 | 3.2 | 2.4615 | -- | 7540000000 | 2840000000 | 12.5 | - |  | - |  | 0.0003 | I | No | - | 1.31
Phosmet | 732-11-6 | No | No | No (not volatile) | No (not volatile) | - | NITI |  | - | NITI, NV | - | NITI, NV | NITI, NV |  | 8.36 | 8.36 | 12.5 | - |  | - |  | - |  | No | - | -
Phosphine | 7803-51-2 | Yes | Yes | Yes | Yes | 1.31 | 1.3 | NC | 43.8 | 44 | 1.5 | 1.5 | 1.1538 | -- | 53600000000 | 227000000000 | 12.5 | 1.8 | CRC | - |  | 0.0003 | I | No | - | 1.31
Phosphoric Acid | 7664-38-2 | No | Yes | No (not volatile) | No (not volatile) | 43.8 | 44 |  | - | NV | - | NV | NV |  | 158000 | - | 12.5 | - |  | - |  | 0.01 | I | No | - | 43.8
Phosphoric acid, aluminum salt (1:1) [aluminum phosphate] | 7784-30-7 | Indeterminate | No | No (not volatile) | No (not volatile) | - | NITI |  | - | NITI, NV | - | NITI, NV | NITI, NV |  | - | - | 12.5 | - |  | - |  | - |  | No | - | -
Phosphoric acid, aluminum sodium salt (1:X:X) [sodium aluminum phosphate acidic (acidic SALP)] | 7785-88-8 | Indeterminate | No | No (not volatile) | No (not volatile) | - | NITI |  | - | NITI, NV | - | NITI, NV | NITI, NV |  | - | - | 12.5 | - |  | - |  | - |  | No | - | -
Phosphorus, White | 7723-14-0 | Yes | No | No Inhal. Tox. Info | No Inhal. Tox. Info | - | NITI |  | - | NITI | - | NITI | NITI |  | 41600 | 210000 | 12.5 | - |  | - |  | - |  | No | - | -
Phthalic Acid, p- | 100-21-0 | No | No | No (not volatile) | No (not volatile) | - | NITI |  | - | NITI, NV | - | NITI, NV | NITI, NV |  | 82.2 | 3.81e-05 | 12.5 | 1.3 | YAWS | - |  | - |  | No | - | -
Phthalic Anhydride | 85-44-9 | No | Yes | No (not volatile) | No (not volatile) | 87.6 | 88 |  | - | NV | - | NV | NV |  | 4120 | 1170 | 12.5 | 1.7 | CRC | - |  | 0.02 | C | No | - | 87.6
Picloram | 1918-02-1 | No | No | No (not volatile) | No (not volatile) | - | NITI |  | - | NITI, NV | - | NITI, NV | NITI, NV |  | 0.000936 | 0.000937 | 12.5 | - |  | - |  | - |  | No | - | -
Picramic Acid (2-Amino-4,6-dinitrophenol) | 96-91-3 | No | No | No (not volatile) | No (not volatile) | - | NITI |  | - | NITI, NV | - | NITI, NV | NITI, NV |  | 4.45 | 0.558 | 12.5 | - |  | - |  | - |  | No | - | -
Picric Acid (2,4,6-Trinitrophenol) | 88-89-1 | No | No | No (not volatile) | No (not volatile) | - | NITI |  | - | NITI, NV | - | NITI, NV | NITI, NV |  | 9.24 | 8.83 | 12.5 | - |  | - |  | - |  | No | - | -
Pirimiphos, Methyl | 29232-93-7 | No | No | No (not volatile) | No (not volatile) | - | NITI |  | - | NITI, NV | - | NITI, NV | NITI, NV |  | 246 | 246 | 12.5 | - |  | - |  | - |  | No | - | -
Polybrominated Biphenyls | 36355-01-8 | Indeterminate | Yes | No (not volatile) | No (not volatile) | 0.00143 | 0.0014 |  | - | NV | - | NV | NV |  | - | - | 12.5 | - |  | 0.0086 | C | - |  | No | 0.00143 | -
Polychlorinated Biphenyls (high risk) | 1336-36-3 | Yes | Yes | Yes | Yes | 0.0215 | 0.022 | CA | 0.715 | 0.72 | 1.26 | 1.3 | 59.0909 | No (1) | 7760 | 11900 | 12.5 | - |  | 0.000571 | I | - |  | No | 0.0215 | - | PCB
Polychlorinated Biphenyls (low risk) | 1336-36-3 | Yes | Yes | Yes | Yes | 0.123 | 0.12 | CA | 4.09 | 4.1 | 7.23 | 7.2 | 60 | No (1) | 7760 | 11900 | 12.5 | - |  | 0.0001 | I | - |  | No | 0.123 | - | PCB
Polychlorinated Biphenyls (lowest risk) | 1336-36-3 | Yes | Yes | Yes | Yes | 0.613 | 0.61 | CA | 20.4 | 20 | 36.1 | 36 | 59.0164 | No (1) | 7760 | 11900 | 12.5 | - |  | 2e-05 | I | - |  | No | 0.613 | - | PCB
Polymeric Methylene Diphenyl Diisocyanate (PMDI) | 9016-87-9 | No | Yes | No (not volatile) | No (not volatile) | 2.63 | 2.6 |  | - | NV | - | NV | NV |  | 1.49e-05 | 9.51e-10 | 12.5 | - |  | - |  | 0.0006 | I | No | - | 2.63
Polyphosphoric acid | 8017-16-1 | Indeterminate | No | No (not volatile) | No (not volatile) | - | NITI |  | - | NITI, NV | - | NITI, NV | NITI, NV |  | - | - | 12.5 | - |  | - |  | - |  | No | - | -
Potassium Cyanide | 151-50-8 | No | Yes | No (not volatile) | No (not volatile) | 39.4 | 39 |  | - | NV | - | NV | NV |  | 0 | - | 12.5 | - |  | - |  | 0.009 | C | No | - | 39.4
Potassium Perchlorate | 7778-74-7 | Indeterminate | No | No (not volatile) | No (not volatile) | - | NITI |  | - | NITI, NV | - | NITI, NV | NITI, NV |  | - | - | 12.5 | - |  | - |  | - |  | No | - | -
Potassium Silver Cyanide | 506-61-6 | Indeterminate | No | No (not volatile) | No (not volatile) | - | NITI |  | - | NITI, NV | - | NITI, NV | NITI, NV |  | - | - | 12.5 | - |  | - |  | - |  | No | - | -
Potassium heptafluorobutanoate | 2966-54-3 | Yes | No | No Inhal. Tox. Info | No Inhal. Tox. Info | - | NITI |  | - | NITI | - | NITI | NITI |  | 294000000 | 354000000 | 12.5 | - |  | - |  | - |  | No | - | -
Potassium perfluorobutanesulfonate | 29420-49-3 | No | No | No (not volatile) | No (not volatile) | - | NITI |  | - | NITI, NV | - | NITI, NV | NITI, NV |  | 1.66 | 1.66 | 12.5 | - |  | - |  | - |  | No | - | -
Potassium perfluorooctanesulfonate | 2795-39-3 | No | No | No (not volatile) | No (not volatile) | - | NITI |  | - | NITI, NV | - | NITI, NV | NITI, NV |  | 71.8 | 55600 | 12.5 | - |  | - |  | - |  | No | - | -
Potassium salts of inorganic phosphates | NA | Indeterminate | No | No (not volatile) | No (not volatile) | - | NITI |  | - | NITI, NV | - | NITI, NV | NITI, NV |  | - | - | 12.5 | - |  | - |  | - |  | No | - | -
Potassium tripolyphosphate | 13845-36-8 | Indeterminate | No | No (not volatile) | No (not volatile) | - | NITI |  | - | NITI, NV | - | NITI, NV | NITI, NV |  | - | - | 12.5 | - |  | - |  | - |  | No | - | -
Prochloraz | 67747-09-5 | No | No | No (not volatile) | No (not volatile) | - | NITI |  | - | NITI, NV | - | NITI, NV | NITI, NV |  | 22.9 | 22.8 | 12.5 | - |  | - |  | - |  | No | - | -
Profluralin | 26399-36-0 | Yes | No | No Inhal. Tox. Info | No Inhal. Tox. Info | - | NITI |  | - | NITI | - | NITI | NITI |  | 1180 | 1190 | 12.5 | - |  | - |  | - |  | No | - | -
Prometon | 1610-18-0 | No | No | No (not volatile) | No (not volatile) | - | NITI |  | - | NITI, NV | - | NITI, NV | NITI, NV |  | 27.9 | 27.9 | 12.5 | - |  | - |  | - |  | No | - | -
Prometryn | 7287-19-6 | No | No | No (not volatile) | No (not volatile) | - | NITI |  | - | NITI, NV | - | NITI, NV | NITI, NV |  | 16.1 | 16.1 | 12.5 | - |  | - |  | - |  | No | - | -
Pronamide | 23950-58-5 | No | No | No (not volatile) | No (not volatile) | - | NITI |  | - | NITI, NV | - | NITI, NV | NITI, NV |  | 5.99 | 5.99 | 12.5 | - |  | - |  | - |  | No | - | -
Propachlor | 1918-16-7 | No | No | No (not volatile) | No (not volatile) | - | NITI |  | - | NITI, NV | - | NITI, NV | NITI, NV |  | 2620 | 8540 | 12.5 | - |  | - |  | - |  | No | - | -
Propanil | 709-98-8 | No | No | No (not volatile) | No (not volatile) | - | NITI |  | - | NITI, NV | - | NITI, NV | NITI, NV |  | 10.6 | 10.6 | 12.5 | - |  | - |  | - |  | No | - | -
Propargite | 2312-35-8 | No | No | No (not volatile) | No (not volatile) | - | NITI |  | - | NITI, NV | - | NITI, NV | NITI, NV |  | 5.65 | 5.63 | 12.5 | - |  | - |  | - |  | No | - | -
Propargyl Alcohol | 107-19-7 | Yes | No | No Inhal. Tox. Info | No Inhal. Tox. Info | - | NITI |  | - | NITI | - | NITI | NITI |  | 47000000 | 293 | 12.5 | 2.4 | YAWS | - |  | - |  | No | - | -
Propazine | 139-40-2 | No | No | No (not volatile) | No (not volatile) | - | NITI |  | - | NITI, NV | - | NITI, NV | NITI, NV |  | 1.62 | 1.62 | 12.5 | - |  | - |  | - |  | No | - | -
Propham | 122-42-9 | No | No | No (not volatile) | No (not volatile) | - | NITI |  | - | NITI, NV | - | NITI, NV | NITI, NV |  | 1350 | 1350 | 12.5 | - |  | - |  | - |  | No | - | -
Propiconazole | 60207-90-1 | No | No | No (not volatile) | No (not volatile) | - | NITI |  | - | NITI, NV | - | NITI, NV | NITI, NV |  | 7.73 | 7.74 | 12.5 | - |  | - |  | - |  | No | - | -
Propionaldehyde | 123-38-6 | Yes | Yes | Yes | Yes | 35 | 35 | NC | 1170 | 1200 | 19100 | 19000 | 542.8571 | -- | 990000000 | 563000000 | 12.5 | 2.6 | CRC | - |  | 0.008 | I | No | - | 35
Propyl benzene | 103-65-1 | Yes | Yes | Yes | Yes | 4380 | 4400 | NC | 146000 | 150000 | 22400 | 22000 | 5 | -- | 22100000 | 10200000 | 12.5 | 0.8 | CRC | - |  | 1 | X | No | - | 4380
Propylene | 115-07-1 | Yes | Yes | Yes | Yes | 13100 | 13000 | NC | 438000 | 440000 | 2050 | 2100 | 0.16154 | -- | 19700000000 | 1280000000 | 12.5 | 2 | CRC | - |  | 3 | C | No | - | 13100
Propylene Glycol | 57-55-6 | No | No | No (not volatile) | No (not volatile) | - | NITI |  | - | NITI, NV | - | NITI, NV | NITI, NV |  | 528000 | 172000 | 12.5 | 2.6 | CRC | - |  | - |  | No | - | -
Propylene Glycol Dinitrate | 6423-43-4 | No | Yes | No (not volatile) | No (not volatile) | 1.19 | 1.2 |  | - | NV | - | NV | NV |  | 3380000 | 126000 | 12.5 | - |  | - |  | 0.000272 | A | No | - | 1.19
Propylene Glycol Monomethyl Ether | 107-98-2 | Yes | Yes | Yes | Yes | 8760 | 8800 | NC | 292000 | 290000 | 442000000 | 440000000 | 50000 | -- | 60600000 | 19800000 | 12.5 | 1.6 | N | - |  | 2 | I | No | - | 8760
Propylene Oxide | 75-56-9 | Yes | Yes | Yes | Yes | 3.31 | 3.3 | CA | 110 | 110 | 1860 | 1900 | 575.7576 | -- | 1680000000 | 1050000000 | 12.5 | 1.9 | YAWS | 3.7e-06 | I | 0.03 | I | No | 3.31 | 131
Pyrene | 129-00-0 | Yes | No | No Inhal. Tox. Info | No Inhal. Tox. Info | - | NITI |  | - | NITI | - | NITI | NITI |  | 49 | 14.6 | 12.5 | 0.6 | YAWS | - |  | - |  | No | - | - | PAH
Pyridine | 110-86-1 | Yes | No | No Inhal. Tox. Info | No Inhal. Tox. Info | - | NITI |  | - | NITI | - | NITI | NITI |  | 88500000 | 232000000 | 12.5 | 1.8 | CRC | - |  | - |  | No | - | -
Quinalphos | 13593-03-8 | No | No | No (not volatile) | No (not volatile) | - | NITI |  | - | NITI, NV | - | NITI, NV | NITI, NV |  | 41.7 | 41.7 | 12.5 | - |  | - |  | - |  | No | - | -
Quinoline | 91-22-5 | No | No | No (not volatile) | No (not volatile) | - | NITI |  | - | NITI, NV | - | NITI, NV | NITI, NV |  | 417000 | 146000 | 12.5 | 1 | YAWS | - |  | - |  | No | - | -
Quizalofop-ethyl | 76578-14-8 | No | No | No (not volatile) | No (not volatile) | - | NITI |  | - | NITI, NV | - | NITI, NV | NITI, NV |  | 0.13 | 0.13 | 12.5 | - |  | - |  | - |  | No | - | -
Refractory Ceramic Fibers (units in fibers) | NA | Indeterminate | Yes | No (not volatile) | No (not volatile) | 131000 | 130000 |  | - | NV | - | NV | NV |  | - | - | 12.5 | - |  | - |  | 30000 | A | No | - | 131000
Resmethrin | 10453-86-8 | No | No | No (not volatile) | No (not volatile) | - | NITI |  | - | NITI, NV | - | NITI, NV | NITI, NV |  | 0.206 | 0.206 | 12.5 | - |  | - |  | - |  | No | - | -
Ronnel | 299-84-3 | Yes | No | No Inhal. Tox. Info | No Inhal. Tox. Info | - | NITI |  | - | NITI | - | NITI | NITI |  | 1300 | 1310 | 12.5 | - |  | - |  | - |  | No | - | -
Rotenone | 83-79-4 | No | No | No (not volatile) | No (not volatile) | - | NITI |  | - | NITI, NV | - | NITI, NV | NITI, NV |  | 0.0147 | 9.16e-07 | 12.5 | - |  | - |  | - |  | No | - | -
Safrole | 94-59-7 | No | Yes | No (not volatile) | No (not volatile) | 0.195 | 0.2 |  | - | NV | - | NV | NV |  | 654000 | 17300 | 12.5 | - |  | 6.3e-05 | C | - |  | Mut | 0.195 | -
Selenious Acid | 7783-00-8 | Indeterminate | No | No (not volatile) | No (not volatile) | - | NITI |  | - | NITI, NV | - | NITI, NV | NITI, NV |  | - | - | 12.5 | - |  | - |  | - |  | No | - | -
Selenium | 7782-49-2 | No | Yes | No (not volatile) | No (not volatile) | 87.6 | 88 |  | - | NV | - | NV | NV |  | 0.000603 | - | 12.5 | - |  | - |  | 0.02 | C | No | - | 87.6
Selenium Sulfide | 7446-34-6 | Indeterminate | Yes | No (not volatile) | No (not volatile) | 87.6 | 88 |  | - | NV | - | NV | NV |  | - | - | 12.5 | - |  | - |  | 0.02 | C | No | - | 87.6
Sethoxydim | 74051-80-2 | No | No | No (not volatile) | No (not volatile) | - | NITI |  | - | NITI, NV | - | NITI, NV | NITI, NV |  | 2.82 | 0.0221 | 12.5 | - |  | - |  | - |  | No | - | -
Silica (crystalline, respirable) | 7631-86-9 | Indeterminate | Yes | No (not volatile) | No (not volatile) | 13.1 | 13 |  | - | NV | - | NV | NV |  | - | - | 12.5 | - |  | - |  | 0.003 | C | No | - | 13.1
Silver | 7440-22-4 | No | No | No (not volatile) | No (not volatile) | - | NITI |  | - | NITI, NV | - | NITI, NV | NITI, NV |  | 0 | - | 12.5 | - |  | - |  | - |  | No | - | -
Silver Cyanide | 506-64-9 | Indeterminate | No | No (not volatile) | No (not volatile) | - | NITI |  | - | NITI, NV | - | NITI, NV | NITI, NV |  | - | - | 12.5 | - |  | - |  | - |  | No | - | -
Simazine | 122-34-9 | No | No | No (not volatile) | No (not volatile) | - | NITI |  | - | NITI, NV | - | NITI, NV | NITI, NV |  | 0.24 | 0.239 | 12.5 | - |  | - |  | - |  | No | - | -
Sodium Acifluorfen | 62476-59-9 | No | No | No (not volatile) | No (not volatile) | - | NITI |  | - | NITI, NV | - | NITI, NV | NITI, NV |  | 0.201 | 618 | 12.5 | - |  | - |  | - |  | No | - | -
Sodium Azide | 26628-22-8 | Indeterminate | No | No (not volatile) | No (not volatile) | - | NITI |  | - | NITI, NV | - | NITI, NV | NITI, NV |  | - | - | 12.5 | - |  | - |  | - |  | No | - | -
Sodium Cyanide | 143-33-9 | No | Yes | No (not volatile) | No (not volatile) | 39.4 | 39 |  | - | NV | - | NV | NV |  | 0 | - | 12.5 | - |  | - |  | 0.009 | C | No | - | 39.4
Sodium Diethyldithiocarbamate | 148-18-5 | No | No | No (not volatile) | No (not volatile) | - | NITI |  | - | NITI, NV | - | NITI, NV | NITI, NV |  | 0.00755 | - | 12.5 | - |  | - |  | - |  | No | - | -
Sodium Fluoride | 7681-49-4 | No | Yes | No (not volatile) | No (not volatile) | 61.3 | 61 |  | - | NV | - | NV | NV |  | 0 | - | 12.5 | - |  | - |  | 0.014 | C | No | - | 61.3
Sodium Fluoroacetate | 62-74-8 | No | No | No (not volatile) | No (not volatile) | - | NITI |  | - | NITI, NV | - | NITI, NV | NITI, NV |  | 3.52 | 49500000 | 12.5 | - |  | - |  | - |  | No | - | - | PAH
Sodium Metavanadate | 13718-26-8 | Indeterminate | No | No (not volatile) | No (not volatile) | - | NITI |  | - | NITI, NV | - | NITI, NV | NITI, NV |  | - | - | 12.5 | - |  | - |  | - |  | No | - | -
Sodium Perchlorate | 7601-89-0 | Indeterminate | No | No (not volatile) | No (not volatile) | - | NITI |  | - | NITI, NV | - | NITI, NV | NITI, NV |  | - | - | 12.5 | - |  | - |  | - |  | No | - | -
Sodium Tungstate | 13472-45-2 | Indeterminate | No | No (not volatile) | No (not volatile) | - | NITI |  | - | NITI, NV | - | NITI, NV | NITI, NV |  | - | - | 12.5 | - |  | - |  | - |  | No | - | -
Sodium aluminum phosphate (anhydrous) | 10279-59-1 | Indeterminate | No | No (not volatile) | No (not volatile) | - | NITI |  | - | NITI, NV | - | NITI, NV | NITI, NV |  | - | - | 12.5 | - |  | - |  | - |  | No | - | -
Sodium aluminum phosphate (tetrahydrate) | 10305-76-7 | Indeterminate | No | No (not volatile) | No (not volatile) | - | NITI |  | - | NITI, NV | - | NITI, NV | NITI, NV |  | - | - | 12.5 | - |  | - |  | - |  | No | - | -
Sodium hexametaphosphate | 10124-56-8 | Indeterminate | No | No (not volatile) | No (not volatile) | - | NITI |  | - | NITI, NV | - | NITI, NV | NITI, NV |  | - | - | 12.5 | - |  | - |  | - |  | No | - | -
Sodium perfluorobutanoate | 2218-54-4 | Yes | No | No Inhal. Tox. Info | No Inhal. Tox. Info | - | NITI |  | - | NITI | - | NITI | NITI |  | 275000000 | 332000000 | 12.5 | - |  | - |  | - |  | No | - | -
Sodium perfluorohexanoate | 2923-26-4 | No | No | No (not volatile) | No (not volatile) | - | NITI |  | - | NITI, NV | - | NITI, NV | NITI, NV |  | - | 0.284 | 12.5 | - |  | - |  | - |  | No | - | -
Sodium polyphosphate | 68915-31-1 | Indeterminate | No | No (not volatile) | No (not volatile) | - | NITI |  | - | NITI, NV | - | NITI, NV | NITI, NV |  | - | - | 12.5 | - |  | - |  | - |  | No | - | -
Sodium pyrophosphate | 7758-16-9 | Indeterminate | No | No (not volatile) | No (not volatile) | - | NITI |  | - | NITI, NV | - | NITI, NV | NITI, NV |  | - | - | 12.5 | - |  | - |  | - |  | No | - | -
Sodium salts of inorganic phosphates | NA | Indeterminate | No | No (not volatile) | No (not volatile) | - | NITI |  | - | NITI, NV | - | NITI, NV | NITI, NV |  | - | - | 12.5 | - |  | - |  | - |  | No | - | -
Sodium trimetaphosphate | 7785-84-4 | Indeterminate | No | No (not volatile) | No (not volatile) | - | NITI |  | - | NITI, NV | - | NITI, NV | NITI, NV |  | - | - | 12.5 | - |  | - |  | - |  | No | - | -
Sodium tripolyphosphate | 7758-29-4 | Indeterminate | No | No (not volatile) | No (not volatile) | - | NITI |  | - | NITI, NV | - | NITI, NV | NITI, NV |  | - | - | 12.5 | - |  | - |  | - |  | No | - | -
Stirofos (Tetrachlorovinphos) | 961-11-5 | No | No | No (not volatile) | No (not volatile) | - | NITI |  | - | NITI, NV | - | NITI, NV | NITI, NV |  | 0.827 | 0.827 | 12.5 | - |  | - |  | - |  | No | - | -
Strontium, Stable | 7440-24-6 | Indeterminate | No | No (not volatile) | No (not volatile) | - | NITI |  | - | NITI, NV | - | NITI, NV | NITI, NV |  | - | - | 12.5 | - |  | - |  | - |  | No | - | -
Strychnine | 57-24-9 | No | No | No (not volatile) | No (not volatile) | - | NITI |  | - | NITI, NV | - | NITI, NV | NITI, NV |  | 0.0527 | 0.000495 | 12.5 | - |  | - |  | - |  | No | - | -
Styrene | 100-42-5 | Yes | Yes | Yes | Yes | 4380 | 4400 | NC | 146000 | 150000 | 84400 | 84000 | 19.0909 | No (100) | 35800000 | 16100000 | 12.5 | 0.9 | CRC | - |  | 1 | I | No | - | 4380
Styrene-Acrylonitrile (SAN) Trimer (THNA isomer) | 57964-39-3 | Indeterminate | No | No (not volatile) | No (not volatile) | - | NITI |  | - | NITI, NV | - | NITI, NV | NITI, NV |  | - | - | 12.5 | - |  | - |  | - |  | No | - | -
Styrene-Acrylonitrile (SAN) Trimer (THNP isomer) | 57964-40-6 | No | No | No (not volatile) | No (not volatile) | - | NITI |  | - | NITI, NV | - | NITI, NV | NITI, NV |  | 1.29 | - | 12.5 | - |  | - |  | - |  | No | - | -
Sulfolane | 126-33-0 | No | Yes | No (not volatile) | No (not volatile) | 8.76 | 8.8 |  | - | NV | - | NV | NV |  | 26400 | 61600000 | 12.5 | - |  | - |  | 0.002 | X | No | - | 8.76
Sulfonylbis(4-chlorobenzene), 1,1'- | 80-07-9 | No | No | No (not volatile) | No (not volatile) | - | NITI |  | - | NITI, NV | - | NITI, NV | NITI, NV |  | 12.5 | 13.4 | 12.5 | - |  | - |  | - |  | No | - | -
Sulfur Trioxide | 7446-11-9 | Yes | Yes | Yes |  | 4.38 | 4.4 |  | 146 | 150 | - | NV | NV |  | 1130000000 | - | 12.5 | - |  | - |  | 0.001 | C | No | - | 4.38
Sulfuric Acid | 7664-93-9 | No | Yes | No (not volatile) | No (not volatile) | 4.38 | 4.4 |  | - | NV | - | NV | NV |  | 313 | - | 12.5 | - |  | - |  | 0.001 | C | No | - | 4.38
Sulfurous acid, 2-chloroethyl 2-[4-(1,1-dimethylethyl)phenoxy]-1-methylethyl ester | 140-57-8 | No | Yes | No (not volatile) | No (not volatile) | 1.73 | 1.7 |  | - | NV | - | NV | NV |  | 3.93 | 4.58 | 12.5 | - |  | 7.1e-06 | I | - |  | No | 1.73 | -
TCDD, 2,3,7,8- | 1746-01-6 | Yes | Yes | Yes | Yes | 3.23e-07 | 3.2e-07 | CA | 1.08e-05 | 1.1e-05 | 0.000158 | 0.00016 | 500 | No (0) | 0.026 | 0.409 | 12.5 | - |  | 38 | C | 4e-08 | C | No | 3.23e-07 | 0.000175 | Dioxin
TCDF, 2,3,7,8- | 51207-31-9 | Yes | Yes | Yes | Yes | 3.23e-06 | 3.2e-06 | CA | 0.000108 | 0.00011 | 0.00473 | 0.0047 | 1468.75 | -- | 0.247 | 0.472 | 12.5 | - |  | 3.8 | W | 4e-07 | W | No | 3.23e-06 | 0.00175 | Dioxin
Tebuthiuron | 34014-18-1 | No | No | No (not volatile) | No (not volatile) | - | NITI |  | - | NITI, NV | - | NITI, NV | NITI, NV |  | 3.68 | 12.3 | 12.5 | - |  | - |  | - |  | No | - | -
Temephos | 3383-96-8 | No | No | No (not volatile) | No (not volatile) | - | NITI |  | - | NITI, NV | - | NITI, NV | NITI, NV |  | 1.98 | 0.0216 | 12.5 | - |  | - |  | - |  | No | - | -
Terbacil | 5902-51-2 | No | No | No (not volatile) | No (not volatile) | - | NITI |  | - | NITI, NV | - | NITI, NV | NITI, NV |  | 5.48 | 3.48 | 12.5 | - |  | - |  | - |  | No | - | -
Terbufos | 13071-79-9 | Yes | No | No Inhal. Tox. Info | No Inhal. Tox. Info | - | NITI |  | - | NITI | - | NITI | NITI |  | 4960 | 4970 | 12.5 | - |  | - |  | - |  | No | - | -
Terbutryn | 886-50-0 | No | No | No (not volatile) | No (not volatile) | - | NITI |  | - | NITI, NV | - | NITI, NV | NITI, NV |  | 21.9 | 22 | 12.5 | - |  | - |  | - |  | No | - | -
Tert-Butyl Acetate | 540-88-5 | Yes | Yes | Yes | Yes | 9.43 | 9.4 | CA | 314 | 310 | 268 | 270 | 28.7234 | -- | 294000000 | 294000000 | 12.5 | - |  | 1.3e-06 | C | - |  | No | 9.43 | -
Tetrabromodiphenyl ether, 2,2',4,4'- (BDE-47) | 5436-43-1 | No | No | No (not volatile) | No (not volatile) | - | NITI |  | - | NITI, NV | - | NITI, NV | NITI, NV |  | 1.83 | 0.177 | 12.5 | - |  | - |  | - |  | No | - | -
Tetrachlorobenzene, 1,2,4,5- | 95-94-3 | Yes | No | No Inhal. Tox. Info | No Inhal. Tox. Info | - | NITI |  | - | NITI | - | NITI | NITI |  | 62700 | 8570 | 12.5 | - |  | - |  | - |  | No | - | -
Tetrachlorobiphenyl, 3,3',4,4'- (PCB 77) | 32598-13-3 | No | Yes | No (not volatile) | No (not volatile) | 0.00323 | 0.0032 |  | - | NV | - | NV | NV |  | 258 | 0.0785 | 12.5 | - |  | 0.0038 | W | 0.0004 | W | No | 0.00323 | 1.75 | PCB
Tetrachlorobiphenyl, 3,4,4',5- (PCB 81) | 70362-50-4 | Yes | Yes | Yes | Yes | 0.00108 | 0.0011 | CA | 0.0359 | 0.036 | 0.118 | 0.12 | 109.0909 | -- | 133 | 294 | 12.5 | - |  | 0.0114 | W | 0.000133 | W | No | 0.00108 | 0.584 | PCB
Tetrachloroethane, 1,1,1,2- | 630-20-6 | Yes | Yes | Yes | Yes | 1.66 | 1.7 | CA | 55.2 | 55 | 36.1 | 36 | 21.1765 | -- | 108000000 | 49200000 | 12.5 | 4.9 | YAWS | 7.4e-06 | I | - |  | No | 1.66 | -
Tetrachloroethane, 1,1,2,2- | 79-34-5 | Yes | Yes | Yes | Yes | 0.211 | 0.21 | CA | 7.05 | 7.1 | 29.7 | 30 | 142.8571 | -- | 41700000 | 20200000 | 12.5 | - |  | 5.8e-05 | C | - |  | No | 0.211 | -
Tetrachloroethylene | 127-18-4 | Yes | Yes | Yes | Yes | 47.2 | 47 | CA | 1570 | 1600 | 126 | 130 | 2.766 | No (5) | 165000000 | 76900000 | 12.5 | - |  | 2.6e-07 | I | 0.04 | I | No | 47.2 | 175
Tetrachlorophenol, 2,3,4,6- | 58-90-2 | No | No | No (not volatile) | No (not volatile) | - | NITI |  | - | NITI, NV | - | NITI, NV | NITI, NV |  | 8310 | 8310 | 12.5 | - |  | - |  | - |  | No | - | -
Tetrachlorotoluene, p- alpha, alpha, alpha- | 5216-25-1 | Yes | No | No Inhal. Tox. Info | No Inhal. Tox. Info | - | NITI |  | - | NITI | - | NITI | NITI |  | 474000 | 11900 | 12.5 | - |  | - |  | - |  | No | - | -
Tetraethyl Dithiopyrophosphate | 3689-24-5 | No | No | No (not volatile) | No (not volatile) | - | NITI |  | - | NITI, NV | - | NITI, NV | NITI, NV |  | 1820 | 5460 | 12.5 | - |  | - |  | - |  | No | - | -
Tetraethyl Lead | 78-00-2 | Yes | No | No Inhal. Tox. Info | No Inhal. Tox. Info | - | NITI |  | - | NITI | - | NITI | NITI |  | 4520000 | 2650000 | 12.5 | - |  | - |  | - |  | No | - | -
Tetrafluoroethane, 1,1,1,2- | 811-97-2 | Yes | Yes | Yes | Yes | 350000 | 350000 | NC | 11700000 | 12000000 | 241000 | 240000 | 0.68571 | -- | 27400000000 | 2970000000 | 12.5 | - |  | - |  | 80 | I | No | - | 350000
Tetrahydrofuran | 109-99-9 | Yes | Yes | Yes | Yes | 8760 | 8800 | NC | 292000 | 290000 | 5150000 | 5200000 | 590.9091 | -- | 629000000 | 1700000000 | 12.5 | 2 | CRC | - |  | 2 | I | No | - | 8760
Tetramethylphosphoramide, -N,N,N',N" (TMPA) | 16853-36-4 | No | No | No (not volatile) | No (not volatile) | - | NITI |  | - | NITI, NV | - | NITI, NV | NITI, NV |  | 2950000 | 23.3 | 12.5 | - |  | - |  | - |  | No | - | -
Tetrapotassium phosphate | 7320-34-5 | Indeterminate | No | No (not volatile) | No (not volatile) | - | NITI |  | - | NITI, NV | - | NITI, NV | NITI, NV |  | - | - | 12.5 | - |  | - |  | - |  | No | - | -
Tetrasodium pyrophosphate | 7722-88-5 | Indeterminate | No | No (not volatile) | No (not volatile) | - | NITI |  | - | NITI, NV | - | NITI, NV | NITI, NV |  | - | - | 12.5 | - |  | - |  | - |  | No | - | -
Tetryl (Trinitrophenylmethylnitramine) | 479-45-8 | No | No | No (not volatile) | No (not volatile) | - | NITI |  | - | NITI, NV | - | NITI, NV | NITI, NV |  | 0.874 | 8.2 | 12.5 | - |  | - |  | - |  | No | - | -
Thallic Oxide | 1314-32-5 | Indeterminate | No | No (not volatile) | No (not volatile) | - | NITI |  | - | NITI, NV | - | NITI, NV | NITI, NV |  | - | - | 12.5 | - |  | - |  | - |  | No | - | -
Thallium (I) Nitrate | 10102-45-1 | Indeterminate | No | No (not volatile) | No (not volatile) | - | NITI |  | - | NITI, NV | - | NITI, NV | NITI, NV |  | - | - | 12.5 | - |  | - |  | - |  | No | - | -
Thallium (Soluble Salts) | 7440-28-0 | Indeterminate | No | No (not volatile) | No (not volatile) | - | NITI |  | - | NITI, NV | - | NITI, NV | NITI, NV |  | - | - | 12.5 | - |  | - |  | - |  | No | - | -
Thallium Acetate | 563-68-8 | Yes | No | No Inhal. Tox. Info | No Inhal. Tox. Info | - | NITI |  | - | NITI | - | NITI | NITI |  | 208000000 | - | 12.5 | - |  | - |  | - |  | No | - | -
Thallium Carbonate | 6533-73-9 | No | No | No (not volatile) | No (not volatile) | - | NITI |  | - | NITI, NV | - | NITI, NV | NITI, NV |  | 25.2 | - | 12.5 | - |  | - |  | - |  | No | - | -
Thallium Chloride | 7791-12-0 | Indeterminate | No | No (not volatile) | No (not volatile) | - | NITI |  | - | NITI, NV | - | NITI, NV | NITI, NV |  | - | - | 12.5 | - |  | - |  | - |  | No | - | -
Thallium Selenite | 12039-52-0 | Indeterminate | No | No (not volatile) | No (not volatile) | - | NITI |  | - | NITI, NV | - | NITI, NV | NITI, NV |  | - | - | 12.5 | - |  | - |  | - |  | No | - | -
Thallium Sulfate | 7446-18-6 | Indeterminate | No | No (not volatile) | No (not volatile) | - | NITI |  | - | NITI, NV | - | NITI, NV | NITI, NV |  | - | - | 12.5 | - |  | - |  | - |  | No | - | -
Thifensulfuron-methyl | 79277-27-3 | No | No | No (not volatile) | No (not volatile) | - | NITI |  | - | NITI, NV | - | NITI, NV | NITI, NV |  | 0.00267 | 0.00374 | 12.5 | - |  | - |  | - |  | No | - | -
Thiobencarb | 28249-77-6 | No | No | No (not volatile) | No (not volatile) | - | NITI |  | - | NITI, NV | - | NITI, NV | NITI, NV |  | 305 | 306 | 12.5 | - |  | - |  | - |  | No | - | -
Thiocyanates | NA | Indeterminate | No | No (not volatile) | No (not volatile) | - | NITI |  | - | NITI, NV | - | NITI, NV | NITI, NV |  | - | - | 12.5 | - |  | - |  | - |  | No | - | -
Thiocyanic Acid | 463-56-9 | Yes | No | No Inhal. Tox. Info | No Inhal. Tox. Info | - | NITI |  | - | NITI | - | NITI | NITI |  | 15000000 | - | 12.5 | - |  | - |  | - |  | No | - | -
Thiocyanic acid, (2-benzothiazolylthio)methyl ester (TCMTB) | 21564-17-0 | No | No | No (not volatile) | No (not volatile) | - | NITI |  | - | NITI, NV | - | NITI, NV | NITI, NV |  | 4 | 0.0332 | 12.5 | - |  | - |  | - |  | No | - | -
Thiodiglycol | 111-48-8 | No | No | No (not volatile) | No (not volatile) | - | NITI |  | - | NITI, NV | - | NITI, NV | NITI, NV |  | 21200 | 22100 | 12.5 | - |  | - |  | - |  | No | - | -
Thiofanox | 39196-18-4 | No | No | No (not volatile) | No (not volatile) | - | NITI |  | - | NITI, NV | - | NITI, NV | NITI, NV |  | 2000 | 2000 | 12.5 | - |  | - |  | - |  | No | - | - | PCB
Thiophanate, Methyl | 23564-05-8 | No | No | No (not volatile) | No (not volatile) | - | NITI |  | - | NITI, NV | - | NITI, NV | NITI, NV |  | 1.31 | 1.32 | 12.5 | - |  | - |  | - |  | No | - | - | PCB
Thiram | 137-26-8 | No | No | No (not volatile) | No (not volatile) | - | NITI |  | - | NITI, NV | - | NITI, NV | NITI, NV |  | 223 | 223 | 12.5 | - |  | - |  | - |  | No | - | -
Tin | 7440-31-5 | No | No | No (not volatile) | No (not volatile) | - | NITI |  | - | NITI, NV | - | NITI, NV | NITI, NV |  | 0 | - | 12.5 | - |  | - |  | - |  | No | - | -
Titanium Tetrachloride | 7550-45-0 | Yes | Yes | Yes |  | 0.438 | 0.44 |  | 14.6 | 15 | - | NV | NV |  | 102000000 | - | 12.5 | - |  | - |  | 0.0001 | A | No | - | 0.438
Toluene | 108-88-3 | Yes | Yes | Yes | Yes | 21900 | 22000 | NC | 730000 | 730000 | 152000 | 150000 | 6.8182 | No (1000) | 141000000 | 75900000 | 12.5 | 1.1 | CRC | - |  | 5 | I | No | - | 21900
Toluene-2,4-diisocyanate | 584-84-9 | Yes | Yes | Yes | Yes | 0.035 | 0.035 | NC | 1.17 | 1.2 | 254 | 250 | 7142.8571 | -- | 74900 | 5190 | 12.5 | 0.9 | CRC | 1.1e-05 | C | 8e-06 | C | No | 1.11 | 0.035
Toluene-2,6-diisocyanate | 91-08-7 | Yes | Yes | Yes | Yes | 0.035 | 0.035 | NC | 1.17 | 1.2 | 207 | 210 | 6000 | -- | 196000 | 6350 | 12.5 | 1.1 | YAWS | 1.1e-05 | C | 8e-06 | C | No | 1.11 | 0.035
Toluenediamine, 2,3- | 2687-25-4 | No | No | No (not volatile) | No (not volatile) | - | NITI |  | - | NITI, NV | - | NITI, NV | NITI, NV |  | 3630 | 7460 | 12.5 | - |  | - |  | - |  | No | - | -
Toluenediamine, 2,5- | 95-70-5 | No | No | No (not volatile) | No (not volatile) | - | NITI |  | - | NITI, NV | - | NITI, NV | NITI, NV |  | 22300 | 8150 | 12.5 | - |  | - |  | - |  | No | - | -
Toluenediamine, 3,4- | 496-72-0 | No | No | No (not volatile) | No (not volatile) | - | NITI |  | - | NITI, NV | - | NITI, NV | NITI, NV |  | 4130 | 8240 | 12.5 | - |  | - |  | - |  | No | - | -
Toluic Acid, p- | 99-94-5 | No | No | No (not volatile) | No (not volatile) | - | NITI |  | - | NITI, NV | - | NITI, NV | NITI, NV |  | 372 | 995 | 12.5 | 1.2 | YAWS | - |  | - |  | No | - | -
Toluidine, o- (Methylaniline, 2-) | 95-53-4 | No | Yes | No (not volatile) | No (not volatile) | 0.24 | 0.24 |  | - | NV | - | NV | NV |  | 1500000 | 525000 | 12.5 | 1.2 | YAWS | 5.1e-05 | C | - |  | No | 0.24 | -
Toluidine, p- | 106-49-0 | No | No | No (not volatile) | No (not volatile) | - | NITI |  | - | NITI, NV | - | NITI, NV | NITI, NV |  | 1650000 | 200000 | 12.5 | 1.2 | YAWS | - |  | - |  | No | - | -
Total Petroleum Hydrocarbons (Aliphatic High) | NA | Yes | No | No Inhal. Tox. Info | No Inhal. Tox. Info | - | NITI |  | - | NITI | - | NITI | NITI |  | 1240000 | 1240000 | 12.5 | - |  | - |  | - |  | No | - | - | TPH
Total Petroleum Hydrocarbons (Aliphatic Low) | NA | Yes | Yes | Yes | Yes | 1750 | 1800 | NC | 58400 | 58000 | 1660 | 1700 | 0.94444 | -- | 459000000 | 79600000 | 12.5 | 1.12 | CRC | - |  | 0.4 | P | No | - | 1750 | TPH
Total Petroleum Hydrocarbons (Aliphatic Medium) | NA | Yes | Yes | Yes | Yes | 438 | 440 | NC | 14600 | 15000 | 3.15 | 3.2 | 0.0072727 | -- | 30700000 | 30600000 | 12.5 | 0.8 | CRC | - |  | 0.1 | P | No | - | 438 | TPH
Total Petroleum Hydrocarbons (Aromatic High) | NA | No | Yes | No (not volatile) | No (not volatile) | 0.00876 | 0.0088 |  | - | NV | - | NV | NV |  | 0.0745 | 0.00545 | 12.5 | - |  | - |  | 2e-06 | P | Mut | - | 0.00876 | TPH
Total Petroleum Hydrocarbons (Aromatic Low) | NA | Yes | No | No Inhal. Tox. Info | No Inhal. Tox. Info | - | NITI |  | - | NITI | - | NITI | NITI |  | 398000000 | 233000000 | 12.5 | 1.2 | CRC | - |  | - |  | No | - | - | TPH
Total Petroleum Hydrocarbons (Aromatic Medium) | NA | Yes | Yes | Yes | Yes | 263 | 260 | NC | 8760 | 8800 | 2430 | 2400 | 9.2308 | -- | 13500000 | 6490000 | 12.5 | 0.9 | CRC | - |  | 0.06 | P | No | - | 263 | TPH
Toxaphene | 8001-35-2 | No | Yes | No (not volatile) | No (not volatile) | 0.0383 | 0.038 |  | - | NV | - | NV | NV |  | 161 | 135 | 12.5 | - |  | 0.00032 | I | - |  | No | 0.0383 | -
Toxaphene, Weathered | NA | No | No | No (not volatile) | No (not volatile) | - | NITI |  | - | NITI, NV | - | NITI, NV | NITI, NV |  | 161 | 135 | 12.5 | - |  | - |  | - |  | No | - | -
Tralomethrin | 66841-25-6 | No | No | No (not volatile) | No (not volatile) | - | NITI |  | - | NITI, NV | - | NITI, NV | NITI, NV |  | 0.00129 | 0.00129 | 12.5 | - |  | - |  | - |  | No | - | -
Tri-n-butyltin | 688-73-3 | Yes | No | No Inhal. Tox. Info | No Inhal. Tox. Info | - | NITI |  | - | NITI | - | NITI | NITI |  | 625000 | 260000 | 12.5 | - |  | - |  | - |  | No | - | -
Triacetin | 102-76-1 | No | No | No (not volatile) | No (not volatile) | - | NITI |  | - | NITI, NV | - | NITI, NV | NITI, NV |  | 29100 | 7250 | 12.5 | 1 | CRC | - |  | - |  | No | - | -
Triadimefon | 43121-43-3 | No | No | No (not volatile) | No (not volatile) | - | NITI |  | - | NITI, NV | - | NITI, NV | NITI, NV |  | 0.237 | 0.237 | 12.5 | - |  | - |  | - |  | No | - | -
Triallate | 2303-17-5 | Yes | No | No Inhal. Tox. Info | No Inhal. Tox. Info | - | NITI |  | - | NITI | - | NITI | NITI |  | 1970 | 1960 | 12.5 | - |  | - |  | - |  | No | - | -
Trialuminum sodium tetra decahydrogenoctaorthophosphate (dihydrate) | 15136-87-5 | Indeterminate | No | No (not volatile) | No (not volatile) | - | NITI |  | - | NITI, NV | - | NITI, NV | NITI, NV |  | - | - | 12.5 | - |  | - |  | - |  | No | - | -
Triasulfuron | 82097-50-5 | No | No | No (not volatile) | No (not volatile) | - | NITI |  | - | NITI, NV | - | NITI, NV | NITI, NV |  | 0.00012 | 0.000423 | 12.5 | - |  | - |  | - |  | No | - | -
Tribenuron-methyl | 101200-48-0 | No | No | No (not volatile) | No (not volatile) | - | NITI |  | - | NITI, NV | - | NITI, NV | NITI, NV |  | 0.00829 | 0.000209 | 12.5 | - |  | - |  | - |  | No | - | -
Tribromobenzene, 1,2,4- | 615-54-3 | Yes | No | No Inhal. Tox. Info | No Inhal. Tox. Info | - | NITI |  | - | NITI | - | NITI | NITI |  | 92800 | 23600 | 12.5 | - |  | - |  | - |  | No | - | -
Tribromophenol, 2,4,6- | 118-79-6 | No | No | No (not volatile) | No (not volatile) | - | NITI |  | - | NITI, NV | - | NITI, NV | NITI, NV |  | 5390 | 102 | 12.5 | - |  | - |  | - |  | No | - | -
Tribufos | 78-48-8 | No | No | No (not volatile) | No (not volatile) | - | NITI |  | - | NITI, NV | - | NITI, NV | NITI, NV |  | 89.6 | 27.6 | 12.5 | - |  | - |  | - |  | No | - | -
Tributyl Phosphate | 126-73-8 | No | No | No (not volatile) | No (not volatile) | - | NITI |  | - | NITI, NV | - | NITI, NV | NITI, NV |  | 16200 | 5390 | 12.5 | - |  | - |  | - |  | No | - | -
Tributyltin Compounds | NA | Indeterminate | No | No (not volatile) | No (not volatile) | - | NITI |  | - | NITI, NV | - | NITI, NV | NITI, NV |  | - | - | 12.5 | - |  | - |  | - |  | No | - | -
Tributyltin Oxide | 56-35-9 | No | No | No (not volatile) | No (not volatile) | - | NITI |  | - | NITI, NV | - | NITI, NV | NITI, NV |  | 240 | 241 | 12.5 | - |  | - |  | - |  | No | - | -
Trichloro-1,2,2-trifluoroethane, 1,1,2- | 76-13-1 | Yes | Yes | Yes | Yes | 21900 | 22000 | NC | 730000 | 730000 | 1630 | 1600 | 0.072727 | -- | 3650000000 | 2290000000 | 12.5 | - |  | - |  | 5 | P | No | - | 21900
Trichloroacetic Acid | 76-03-9 | No | No | No (not volatile) | No (not volatile) | - | NITI |  | - | NITI, NV | - | NITI, NV | NITI, NV |  | 527000 | 12600 | 12.5 | - |  | - |  | - |  | No | - | -
Trichloroaniline HCl, 2,4,6- | 33663-50-2 | No | No | No (not volatile) | No (not volatile) | - | NITI |  | - | NITI, NV | - | NITI, NV | NITI, NV |  | 0.768 | 6.15e-05 | 12.5 | - |  | - |  | - |  | No | - | -
Trichloroaniline, 2,4,6- | 634-93-5 | No | No | No (not volatile) | No (not volatile) | - | NITI |  | - | NITI, NV | - | NITI, NV | NITI, NV |  | 46900 | 784 | 12.5 | - |  | - |  | - |  | No | - | -
Trichlorobenzene, 1,2,3- | 87-61-6 | Yes | No | No Inhal. Tox. Info | No Inhal. Tox. Info | - | NITI |  | - | NITI | - | NITI | NITI |  | 2050000 | 296000 | 12.5 | - |  | - |  | - |  | No | - | -
Trichlorobenzene, 1,2,4- | 120-82-1 | Yes | Yes | Yes | Yes | 8.76 | 8.8 | NC | 292 | 290 | 384 | 380 | 43.1818 | No (70) | 4490000 | 1120000 | 12.5 | 2.5 | CRC | - |  | 0.002 | P | No | - | 8.76
Trichloroethane, 1,1,1- | 71-55-6 | Yes | Yes | Yes | Yes | 21900 | 22000 | NC | 730000 | 730000 | 53300 | 53000 | 2.4091 | No (200) | 890000000 | 530000000 | 12.5 | 8 | CRC | - |  | 5 | I | No | - | 21900
Trichloroethane, 1,1,2- | 79-00-5 | Yes | Yes | Yes | Yes | 0.767 | 0.77 | CA | 25.6 | 26 | 44.2 | 44 | 57.1429 | No (5) | 165000000 | 79600000 | 12.5 | 6 | CRC | 1.6e-05 | I | 0.0002 | X | No | 0.767 | 0.876
Trichloroethylene | 79-01-6 | Yes | Yes | Yes | Yes | 2.99 | 3 | CA | 99.7 | 100 | 13.2 | 13 | 4.3333 | No (5) | 488000000 | 290000000 | 12.5 | 8 | CRC | 4.1e-06 | I | 0.002 | I | Mut | 2.99 | 8.76
Trichlorofluoromethane | 75-69-4 | Yes | No | No Inhal. Tox. Info | No Inhal. Tox. Info | - | NITI |  | - | NITI | - | NITI | NITI |  | 5930000000 | 2890000000 | 12.5 | - |  | - |  | - |  | No | - | -
Trichlorophenol, 2,4,5- | 95-95-4 | No | No | No (not volatile) | No (not volatile) | - | NITI |  | - | NITI, NV | - | NITI, NV | NITI, NV |  | 79600 | 29600 | 12.5 | - |  | - |  | - |  | No | - | -
Trichlorophenol, 2,4,6- | 88-06-2 | No | Yes | No (not volatile) | No (not volatile) | 3.96 | 4 |  | - | NV | - | NV | NV |  | 85000 | 31700 | 12.5 | - |  | 3.1e-06 | I | - |  | No | 3.96 | -
Trichlorophenoxyacetic Acid, 2,4,5- | 93-76-5 | No | No | No (not volatile) | No (not volatile) | - | NITI |  | - | NITI, NV | - | NITI, NV | NITI, NV |  | 515 | 98.7 | 12.5 | - |  | - |  | - |  | No | - | -
Trichlorophenoxypropionic acid, -2,4,5 | 93-72-1 | No | No | No (not volatile) | No (not volatile) | - | NITI |  | - | NITI, NV | - | NITI, NV | NITI, NV |  | 145 | 26.3 | 12.5 | - |  | - |  | - |  | No | - | -
Trichloropropane, 1,1,2- | 598-77-6 | Yes | No | No Inhal. Tox. Info | No Inhal. Tox. Info | - | NITI |  | - | NITI | - | NITI | NITI |  | 24600000 | 12400000 | 12.5 | - |  | - |  | - |  | No | - | -
Trichloropropane, 1,2,3- | 96-18-4 | Yes | Yes | Yes | Yes | 1.31 | 1.3 | NC | 43.8 | 44 | 198 | 200 | 153.8462 | -- | 29300000 | 11600000 | 12.5 | 3.2 | CRC | - |  | 0.0003 | I | Mut | - | 1.31
Trichloropropene, 1,2,3- | 96-19-5 | Yes | Yes | Yes | Yes | 1.31 | 1.3 | NC | 43.8 | 44 | 3.74 | 3.7 | 2.8462 | -- | 34400000 | 117000000 | 12.5 | - |  | - |  | 0.0003 | P | No | - | 1.31
Tricresyl Phosphate (TCP) | 1330-78-5 | No | No | No (not volatile) | No (not volatile) | - | NITI |  | - | NITI, NV | - | NITI, NV | NITI, NV |  | 11.9 | 3.67 | 12.5 | - |  | - |  | - |  | No | - | -
Tridiphane | 58138-08-2 | No | No | No (not volatile) | No (not volatile) | - | NITI |  | - | NITI, NV | - | NITI, NV | NITI, NV |  | 6720 | 19.1 | 12.5 | - |  | - |  | - |  | No | - | -
Triethylamine | 121-44-8 | Yes | Yes | Yes | Yes | 30.7 | 31 | NC | 1020 | 1000 | 9060 | 9100 | 293.5484 | -- | 311000000 | 232000000 | 12.5 | 1.2 | CRC | - |  | 0.007 | I | No | - | 30.7
Triethylene Glycol | 112-27-6 | No | No | No (not volatile) | No (not volatile) | - | NITI |  | - | NITI, NV | - | NITI, NV | NITI, NV |  | 10700 | 232 | 12.5 | 0.9 | CRC | - |  | - |  | No | - | -
Trifluoroethane, 1,1,1- | 420-46-2 | Yes | Yes | Yes | Yes | 87600 | 88000 | NC | 2920000 | 2900000 | 3460 | 3500 | 0.039773 | -- | 43100000000 | 19300000000 | 12.5 | - |  | - |  | 20 | P | No | - | 87600
Trifluralin | 1582-09-8 | Yes | No | No Inhal. Tox. Info | No Inhal. Tox. Info | - | NITI |  | - | NITI | - | NITI | NITI |  | 826 | 775 | 12.5 | - |  | - |  | - |  | No | - | -
Trimethyl Phosphate | 512-56-1 | No | No | No (not volatile) | No (not volatile) | - | NITI |  | - | NITI, NV | - | NITI, NV | NITI, NV |  | 6400000 | 61100 | 12.5 | 2.2 | YAWS | - |  | - |  | No | - | -
Trimethylbenzene, 1,2,3- | 526-73-8 | Yes | Yes | Yes | Yes | 263 | 260 | NC | 8760 | 8800 | 4140 | 4100 | 15.7692 | -- | 10900000 | 4770000 | 12.5 | 0.8 | CRC | - |  | 0.06 | I | No | - | 263
Trimethylbenzene, 1,2,4- | 95-63-6 | Yes | Yes | Yes | Yes | 263 | 260 | NC | 8760 | 8800 | 2370 | 2400 | 9.2308 | -- | 13600000 | 6330000 | 12.5 | 0.9 | CRC | - |  | 0.06 | I | No | - | 263
Trimethylbenzene, 1,3,5- | 108-67-8 | Yes | Yes | Yes | Yes | 263 | 260 | NC | 8760 | 8800 | 1660 | 1700 | 6.5385 | -- | 16000000 | 7630000 | 12.5 | 1 | CRC | - |  | 0.06 | I | No | - | 263
Trimethylpentene, 2,4,4- | 25167-70-8 | Yes | No | No Inhal. Tox. Info | No Inhal. Tox. Info | - | NITI |  | - | NITI | - | NITI | NITI |  | 429000000 | 70500000 | 12.5 | - |  | - |  | - |  | No | - | -
Trinitrobenzene, 1,3,5- | 99-35-4 | No | No | No (not volatile) | No (not volatile) | - | NITI |  | - | NITI, NV | - | NITI, NV | NITI, NV |  | 73.8 | 17.7 | 12.5 | - |  | - |  | - |  | No | - | -
Trinitrotoluene, 2,4,6- | 118-96-7 | No | No | No (not volatile) | No (not volatile) | - | NITI |  | - | NITI, NV | - | NITI, NV | NITI, NV |  | 98 | 26.1 | 12.5 | - |  | - |  | - |  | No | - | -
Triphenylphosphine Oxide | 791-28-6 | No | No | No (not volatile) | No (not volatile) | - | NITI |  | - | NITI, NV | - | NITI, NV | NITI, NV |  | 0.0389 | 1.35 | 12.5 | - |  | - |  | - |  | No | - | -
Triphosphoric acid, aluminum salt (1:1) [aluminum triphosphate] | 13939-25-8 | Indeterminate | No | No (not volatile) | No (not volatile) | - | NITI |  | - | NITI, NV | - | NITI, NV | NITI, NV |  | - | - | 12.5 | - |  | - |  | - |  | No | - | -
Tripotassium phosphate | 7778-53-2 | Indeterminate | No | No (not volatile) | No (not volatile) | - | NITI |  | - | NITI, NV | - | NITI, NV | NITI, NV |  | - | - | 12.5 | - |  | - |  | - |  | No | - | -
Tris(1,3-Dichloro-2-propyl) Phosphate | 13674-87-8 | No | No | No (not volatile) | No (not volatile) | - | NITI |  | - | NITI, NV | - | NITI, NV | NITI, NV |  | 1.71 | 0.747 | 12.5 | - |  | - |  | - |  | No | - | -
Tris(1-chloro-2-propyl)phosphate | 13674-84-5 | No | No | No (not volatile) | No (not volatile) | - | NITI |  | - | NITI, NV | - | NITI, NV | NITI, NV |  | 356 | 1030 | 12.5 | - |  | - |  | - |  | No | - | -
Tris(2,3-dibromopropyl)phosphate | 126-72-7 | Yes | Yes | Yes | Yes | 0.0186 | 0.019 | CA | 0.619 | 0.62 | 20.8 | 21 | 1105.2632 | -- | 7130 | 7130 | 12.5 | - |  | 0.00066 | C | - |  | No | 0.0186 | -
Tris(2-chloroethyl)phosphate | 115-96-8 | No | No | No (not volatile) | No (not volatile) | - | NITI |  | - | NITI, NV | - | NITI, NV | NITI, NV |  | 941000 | 282000 | 12.5 | - |  | - |  | - |  | No | - | -
Tris(2-ethylhexyl)phosphate | 78-42-2 | No | No | No (not volatile) | No (not volatile) | - | NITI |  | - | NITI, NV | - | NITI, NV | NITI, NV |  | 1.93 | 0.778 | 12.5 | - |  | - |  | - |  | No | - | -
Trisodium phosphate | 7601-54-9 | Indeterminate | No | No (not volatile) | No (not volatile) | - | NITI |  | - | NITI, NV | - | NITI, NV | NITI, NV |  | - | - | 12.5 | - |  | - |  | - |  | No | - | -
Tungsten | 7440-33-7 | No | No | No (not volatile) | No (not volatile) | - | NITI |  | - | NITI, NV | - | NITI, NV | NITI, NV |  | 0 | - | 12.5 | - |  | - |  | - |  | No | - | -
Uranium | 7440-61-1 | No | Yes | No (not volatile) | No (not volatile) | 0.175 | 0.18 |  | - | NV | - | NV | NV |  | 0 | - | 12.5 | - |  | - |  | 4e-05 | A | No | - | 0.175
Urethane | 51-79-6 | No | Yes | No (not volatile) | No (not volatile) | 0.0423 | 0.042 |  | - | NV | - | NV | NV |  | 1260000 | 552000 | 12.5 | - |  | 0.00029 | C | - |  | Mut | 0.0423 | -
Vanadium Pentoxide | 1314-62-1 | No | Yes | No (not volatile) | No (not volatile) | 0.00148 | 0.0015 |  | - | NV | - | NV | NV |  | 0 | - | 12.5 | - |  | 0.0083 | P | 7e-06 | P | No | 0.00148 | 0.0307
Vanadium and Compounds | 7440-62-2 | Indeterminate | Yes | No (not volatile) | No (not volatile) | 0.438 | 0.44 |  | - | NV | - | NV | NV |  | - | - | 12.5 | - |  | - |  | 0.0001 | A | No | - | 0.438
Vernolate | 1929-77-7 | Yes | No | No Inhal. Tox. Info | No Inhal. Tox. Info | - | NITI |  | - | NITI | - | NITI | NITI |  | 114000 | 114000 | 12.5 | - |  | - |  | - |  | No | - | -
Vinclozolin | 50471-44-8 | No | No | No (not volatile) | No (not volatile) | - | NITI |  | - | NITI, NV | - | NITI, NV | NITI, NV |  | 1.85 | 1.85 | 12.5 | - |  | - |  | - |  | No | - | -
Vinyl Acetate | 108-05-4 | Yes | Yes | Yes | Yes | 876 | 880 | NC | 29200 | 29000 | 79600 | 80000 | 90.9091 | -- | 417000000 | 220000000 | 12.5 | 2.6 | CRC | - |  | 0.2 | I | No | - | 876
Vinyl Bromide | 593-60-2 | Yes | Yes | Yes | Yes | 0.818 | 0.82 | CA | 27.3 | 27 | 2.36 | 2.4 | 2.9268 | -- | 5940000000 | 2630000000 | 12.5 | 9 | CRC | 1.5e-05 | P | 0.003 | I | No | 0.818 | 13.1
Vinyl Chloride | 75-01-4 | Yes | Yes | Yes | Yes | 2.79 | 2.8 | CA | 92.9 | 93 | 3.32 | 3.3 | 1.1786 | No (2) | 10000000000 | 7380000000 | 12.5 | 3.6 | CRC | 4.4e-06 | I | 0.1 | I | Mut | 2.79 | 438
Warfarin | 81-81-2 | No | No | No (not volatile) | No (not volatile) | - | NITI |  | - | NITI, NV | - | NITI, NV | NITI, NV |  | 1.92 | 1.93 | 12.5 | - |  | - |  | - |  | No | - | -
Xylene, m- | 108-38-3 | Yes | Yes | Yes | Yes | 438 | 440 | NC | 14600 | 15000 | 3040 | 3000 | 6.8182 | -- | 47300000 | 23200000 | 12.5 | 1.1 | CRC | - |  | 0.1 | G | No | - | 438
Xylene, o- | 95-47-6 | Yes | Yes | Yes | Yes | 438 | 440 | NC | 14600 | 15000 | 4270 | 4300 | 9.7727 | -- | 37700000 | 18300000 | 12.5 | 0.9 | CRC | - |  | 0.1 | G | No | - | 438
Xylene, p- | 106-42-3 | Yes | Yes | Yes | Yes | 438 | 440 | NC | 14600 | 15000 | 3160 | 3200 | 7.2727 | -- | 50500000 | 22400000 | 12.5 | 1.1 | CRC | - |  | 0.1 | G | No | - | 438
Xylenes | 1330-20-7 | Yes | Yes | Yes | Yes | 438 | 440 | NC | 14600 | 15000 | 3280 | 3300 | 7.5 | Yes (10000) | 45600000 | 14100000 | 12.5 | - |  | - |  | 0.1 | I | No | - | 438
Zinc Cyanide | 557-21-1 | Indeterminate | No | No (not volatile) | No (not volatile) | - | NITI |  | - | NITI, NV | - | NITI, NV | NITI, NV |  | - | - | 12.5 | - |  | - |  | - |  | No | - | -
Zinc Phosphide | 1314-84-7 | Indeterminate | No | No (not volatile) | No (not volatile) | - | NITI |  | - | NITI, NV | - | NITI, NV | NITI, NV |  | - | - | 12.5 | - |  | - |  | - |  | No | - | -
Zinc and Compounds | 7440-66-6 | Indeterminate | No | No (not volatile) | No (not volatile) | - | NITI |  | - | NITI, NV | - | NITI, NV | NITI, NV |  | - | - | 12.5 | - |  | - |  | - |  | No | - | -
Zineb | 12122-67-7 | No | No | No (not volatile) | No (not volatile) | - | NITI |  | - | NITI, NV | - | NITI, NV | NITI, NV |  | 1.11 | 1.11 | 12.5 | - |  | - |  | - |  | No | - | -
Zirconium | 7440-67-7 | No | No | No (not volatile) | No (not volatile) | - | NITI |  | - | NITI, NV | - | NITI, NV | NITI, NV |  | 0 | - | 12.5 | - |  | - |  | - |  | No | - | -
[7 empty] | NITI |  |  | NV |  | NV | NV
Generic TPH
Gasoline | [6 empty] | 1200 |  | 40000 | 40000 | 519.0882 | 520
Diesel/Heating Oil | [6 empty] | 430 |  | 14333.3333 | 14000 | 1650.4392 | 1700
Mineral Insulating Oil | [6 empty] | 620 |  | 20666.6667 | 21000 | 1503.7739 | 1500
Output generated 14DEC2023:11:21:48

## Acute
HIDE |  |  |  | HIDE |  | HIDE |  | HIDE |  | HIDE | HIDE |  | HIDE | HIDE
Cleanup Program Acute Risk-Based Concentrations
|  |  | RBCair |  |  | RBCsv |  |  |  |  | RBCwi
CASRN | CASRN | Chemical | Residential Acute RBC | Occupational Acute RBC | Occupational Acute RBC | Residential Acute RBC | Residential Acute RBC | Occupational Acute RBC | Occupational Acute RBC | Ratio | Residential Acute RBC | Residential Acute RBC | Ratio | Occupational Acute RBC | Occupational Acute RBC
for | [9 empty] | RBCwi / |  |  | RBCwi / |  |  | Acute
Lookup |  |  | (µg/m3) | (µg/m3) | (µg/m3) | (µg/m3) | (µg/m3) | (µg/m3) | (µg/m3) | RBCair | (µg/L) | (µg/L) | RBCair | (µg/L) | (µg/L) | Filter
75-07-0 | 75-07-0 | Acetaldehyde | 470 | 1410 | 1400 | 15666.6667 | 16000 | 46666.6667 | 47000 | 546.1538 | 256692.3077 | 260000 | 553.5714 | 775000 | 780000 | 1
60-35-5 | 60-35-5 | Acetamide | -- | -- | -- | -- | -- | -- | -- | #N/A | -- | -- | #N/A | -- | -- | 0
67-64-1 | 67-64-1 | Acetone | 62000 | 186000 | 190000 | 2066666.6667 | 2100000 | 6333333.3333 | 6300000 | NITI | NC | NC | NITI | NC | NC | 1
75-05-8 | 75-05-8 | Acetonitrile | -- | -- | -- | -- | -- | -- | -- | 1222.2222 | -- | -- | 1230.7692 | -- | -- | 0
107-02-8 | 107-02-8 | Acrolein | 6.9 | 20.7 | 21 | 230 | 230 | 700 | 700 | 328.5714 | 2267.1429 | 2300 | 329.5455 | 6920.4545 | 6900 | 1
79-06-1 | 79-06-1 | Acrylamide | -- | -- | -- | -- | -- | -- | -- | NV | -- | -- | NV | -- | -- | 0
79-10-7 | 79-10-7 | Acrylic acid | 6000 | 18000 | 18000 | 200000 | 200000 | 600000 | 600000 | 166666.6667 | 1000000000 | 1000000000 | 170454.5455 | 3068181818.1818 | 3100000000 | 1
107-13-1 | 107-13-1 | Acrylonitrile | 220 | 660 | 660 | 7333.3333 | 7300 | 22000 | 22000 | 317.0732 | 69756.0976 | 70000 | 322.2222 | 212666.6667 | 210000 | 1
309-00-2 | 309-00-2 | Aldrin | -- | -- | -- | -- | -- | -- | -- | 14210.5263 | -- | -- | 14000 | -- | -- | 0
107-05-1 | 107-05-1 | Allyl chloride | -- | -- | -- | -- | -- | -- | -- | 3.617 | -- | -- | 3.75 | -- | -- | 0
7429-90-5 | 7429-90-5 | Aluminum and compounds | -- | -- | -- | -- | -- | -- | -- | NV | -- | -- | NV | -- | -- | 0
7664-41-7 | 7664-41-7 | Ammonia | 1200 | 3600 | 3600 | 40000 | 40000 | 120000 | 120000 | 2115.3846 | 2538461.5385 | 2500000 | 2090.9091 | 7527272.7273 | 7500000 | 1
62-53-3 | 62-53-3 | Aniline | -- | -- | -- | -- | -- | -- | -- | NV | -- | -- | NV | -- | -- | 0
7440-36-0 | 7440-36-0 | Antimony and compounds | 1 | 3 | 3 | NV | NV | NV | NV | NV | NV | NV | NV | NV | NV | 1
140-57-8 | 140-57-8 | Aramite | -- | -- | -- | -- | -- | -- | -- | NV | -- | -- | NV | -- | -- | 0
7440-38-2 | 7440-38-2 | Arsenic and compounds | 0.2 | 0.6 | 0.6 | NV | NV | NV | NV | NV | NV | NV | NV | NV | NV | 1
7784-42-1 | 7784-42-1 | Arsine | 0.2 | 0.6 | 0.6 | NV | NV | NV | NV | NV | NV | NV | NV | NV | NV | 1
1332-21-4 | 1332-21-4 | Asbestos | -- | -- | -- | -- | -- | -- | -- | #N/A | -- | -- | #N/A | -- | -- | 0
103-33-3 | 103-33-3 | Azobenzene | -- | -- | -- | -- | -- | -- | -- | 5494.5055 | -- | -- | 5500 | -- | -- | 0
71-43-2 | 71-43-2 | Benzene | 29 | 87 | 87 | 966.6667 | 970 | 2900 | 2900 | 7.7778 | 225.5556 | 230 | 7.5 | 652.5 | 650 | 1
92-87-5 | 92-87-5 | Benzidine (and its salts) | -- | -- | -- | -- | -- | -- | -- | NV | -- | -- | NV | -- | -- | 0
100-44-7 | 100-44-7 | Benzyl chloride | 240 | 720 | 720 | 8000 | 8000 | 24000 | 24000 | 126.3158 | 30315.7895 | 30000 | 124 | 89280 | 89000 | 1
7440-41-7 | 7440-41-7 | Beryllium and compounds | 0.02 | 0.06 | 0.06 | NV | NV | NV | NV | NV | NV | NV | NV | NV | NV | 1
111-44-4 | 111-44-4 | Bis(2-chloroethyl) ether (BCEE) | 120 | 360 | 360 | 4000 | 4000 | 12000 | 12000 | 3764.7059 | 451764.7059 | 450000 | 3783.7838 | 1362162.1622 | 1400000 | 1
542-88-1 | 542-88-1 | Bis(chloromethyl) ether | 1.4 | 4.2 | 4.2 | 46.6667 | 47 | 140 | 140 | 11.1111 | 15.5556 | 16 | 11 | 46.2 | 46 | 1
117-81-7 | 117-81-7 | Bis(2-ethylhexyl) phthalate (DEHP) | -- | -- | -- | -- | -- | -- | -- | NV | -- | -- | NV | -- | -- | 0
75-25-2 | 75-25-2 | Bromoform | -- | -- | -- | -- | -- | -- | -- | 96.1538 | -- | -- | 100 | -- | -- | 0
74-83-9 | 74-83-9 | Bromomethane (Methyl bromide) | 3900 | 11700 | 12000 | 130000 | 130000 | 400000 | 400000 | 4.8077 | 18750 | 19000 | 5 | 60000 | 60000 | 1
106-94-5 | 106-94-5 | 1-Bromopropane (n-propyl bromide) | 1700 | 5100 | 5100 | 56666.6667 | 57000 | 170000 | 170000 | 5.6579 | 9618.4211 | 9600 | 5.7576 | 29363.6364 | 29000 | 1
106-99-0 | 106-99-0 | 1,3-Butadiene | 660 | 1980 | 2000 | 22000 | 22000 | 66666.6667 | 67000 | 0.46809 | 308.9362 | 310 | 0.46341 | 926.8293 | 930 | 1
78-93-3 | 78-93-3 | 2-Butanone (Methyl ethyl ketone) | 5000 | 15000 | 15000 | 166666.6667 | 170000 | 500000 | 500000 | 769.2308 | 3846153.8462 | 3800000 | 772.7273 | 11590909.0909 | 12000000 | 1
78-92-2 | 78-92-2 | sec-Butyl alcohol | -- | -- | -- | -- | -- | -- | -- | 6129.0323 | -- | -- | 6153.8462 | -- | -- | 0
7440-43-9 | 7440-43-9 | Cadmium and compounds | 0.03 | 0.09 | 0.09 | NV | NV | NV | NV | NV | NV | NV | NV | NV | NV | 1
105-60-2 | 105-60-2 | Caprolactam | 50 | 150 | 150 | NV | NV | NV | NV | NV | NV | NV | NV | NV | NV | 1
75-15-0 | 75-15-0 | Carbon disulfide | 6200 | 18600 | 19000 | 206666.6667 | 210000 | 633333.3333 | 630000 | 2.6027 | 16136.9863 | 16000 | 2.6452 | 50258.0645 | 50000 | 1
56-23-5 | 56-23-5 | Carbon tetrachloride | 1900 | 5700 | 5700 | 63333.3333 | 63000 | 190000 | 190000 | 1.5106 | 2870.2128 | 2900 | 1.55 | 8835 | 8800 | 1
463-58-1 | 463-58-1 | Carbonyl sulfide | 660 | 1980 | 2000 | 22000 | 22000 | 66666.6667 | 67000 | 0.04 | 26.4 | 26 | 0.038636 | 77.2727 | 77 | 1
12789-03-6 | 57-74-9 | Chlordane | 0.2 | 0.6 | 0.6 | 6.6667 | 6.7 | 20 | 20 | 5357.1429 | 1071.4286 | 1100 | 5583.3333 | 3350 | 3400 | 1
108171-26-2 | 108171-26-2 | Chlorinated paraffins | -- | -- | -- | -- | -- | -- | -- | #N/A | -- | -- | #N/A | -- | -- | 0
7782-50-5 | 7782-50-5 | Chlorine | 170 | 510 | 510 | 5666.6667 | 5700 | 17000 | 17000 | 2.8 | 476 | 480 | 2.8125 | 1434.375 | 1400 | 1
10049-04-4 | 10049-04-4 | Chlorine dioxide | 2.8 | 8.4 | 8.4 | 93.3333 | 93 | 280 | 280 | 1 | 2.8 | 2.8 | 0.98864 | 8.3045 | 8.3 | 1
532-27-4 | 532-27-4 | 2-Chloroacetophenone | -- | -- | -- | -- | -- | -- | -- | NV | -- | -- | NV | -- | -- | 0
108-90-7 | 108-90-7 | Chlorobenzene | -- | -- | -- | -- | -- | -- | -- | 15.5769 | -- | -- | 15.4545 | -- | -- | 0
75-68-3 | 75-68-3 | 1-Chloro-1,1-difluoroethane | -- | -- | -- | -- | -- | -- | -- | 16.5385 | -- | -- | 16.3636 | -- | -- | 0
75-45-6 | 75-45-6 | Chlorodifluoromethane (Freon 22) | -- | -- | -- | -- | -- | -- | -- | 0.78846 | -- | -- | 0.77273 | -- | -- | 0
75-00-3 | 75-00-3 | Chloroethane (Ethyl chloride) | 40000 | 120000 | 120000 | 1333333.3333 | 1300000 | 4000000 | 4000000 | 3.3333 | 133333.3333 | 130000 | 3.1667 | 380000 | 380000 | 1
67-66-3 | 67-66-3 | Chloroform | 490 | 1470 | 1500 | 16333.3333 | 16000 | 50000 | 50000 | 11.6667 | 5716.6667 | 5700 | 11.1321 | 16698.1132 | 17000 | 1
74-87-3 | 74-87-3 | Chloromethane (Methyl chloride) | 1000 | 3000 | 3000 | 33333.3333 | 33000 | 100000 | 100000 | 3.7234 | 3723.4043 | 3700 | 3.8462 | 11538.4615 | 12000 | 1
95-83-0 | 95-83-0 | 4-Chloro-o-phenylenediamine | -- | -- | -- | -- | -- | -- | -- | #N/A | -- | -- | #N/A | -- | -- | 0
76-06-2 | 76-06-2 | Chloropicrin | 29 | 87 | 87 | 966.6667 | 970 | 2900 | 2900 | 22.381 | 649.0476 | 650 | 22.2222 | 1933.3333 | 1900 | 1
126-99-8 | 126-99-8 | Chloroprene | -- | -- | -- | -- | -- | -- | -- | 0.79787 | -- | -- | 0.80488 | -- | -- | 0
95-69-2 | 95-69-2 | p-Chloro-o-toluidine | -- | -- | -- | -- | -- | -- | -- | NV | -- | -- | NV | -- | -- | 0
18540-29-9 | 18540-29-9 | Chromium VI, chromate and dichromate particulate | 0.3 | 0.9 | 0.9 | NV | NV | NV | NV | NV | NV | NV | NV | NV | NV | 1
18540-29-9 | 7738-94-5 | Chromium VI, chromic acid aerosol mist | 0.005 | 0.015 | 0.015 | NV | NV | NV | NV | NV | NV | NV | NV | NV | NV | 1
7440-48-4 | 7440-48-4 | Cobalt and compounds | -- | -- | -- | -- | -- | -- | -- | NV | -- | -- | NV | -- | -- | 0
148 | 148 | Coke Oven Emissions | -- | -- | -- | -- | -- | -- | -- | #N/A | -- | -- | #N/A | -- | -- | 0
7440-50-8 | 7440-50-8 | Copper and compounds | 100 | 300 | 300 | NV | NV | NV | NV | NITI, NV | NV | NV | NITI, NV | NV | NV | 1
120-71-8 | 120-71-8 | p-Cresidine | -- | -- | -- | -- | -- | -- | -- | #N/A | -- | -- | #N/A | -- | -- | 0
1319-77-3 | 1319-77-3 | Cresols (mixture), including m-cresol, o-cresol, p-cresol | -- | -- | -- | -- | -- | -- | -- | NV | -- | -- | NV | -- | -- | 0
135-20-6 | 135-20-6 | Cupferron | -- | -- | -- | -- | -- | -- | -- | NV | -- | -- | NV | -- | -- | 0
74-90-8 | 74-90-8 | Cyanide, Hydrogen | 340 | 1020 | 1000 | 11333.3333 | 11000 | 33333.3333 | 33000 | 289.1566 | 98313.253 | 98000 | 285.7143 | 285714.2857 | 290000 | 1
110-82-7 | 110-82-7 | Cyclohexane | -- | -- | -- | -- | -- | -- | -- | 0.28571 | -- | -- | 0.28462 | -- | -- | 0
50-29-3 | 50-29-3 | DDT | -- | -- | -- | -- | -- | -- | -- | NV | -- | -- | NV | -- | -- | 0
615-05-4 | 615-05-4 | 2,4-Diaminoanisole | -- | -- | -- | -- | -- | -- | -- | #N/A | -- | -- | #N/A | -- | -- | 0
95-80-7 | 95-80-7 | 2,4-Diaminotoluene (2,4-Toluene diamine) | -- | -- | -- | -- | -- | -- | -- | #N/A | -- | -- | #N/A | -- | -- | 0
333-41-5 | 333-41-5 | Diazinon | 10 | 30 | 30 | NV | NV | NV | NV | NITI, NV | NV | NV | NITI, NV | NV | NV | 1
96-12-8 | 96-12-8 | 1,2-Dibromo-3-chloropropane (DBCP) | 1.9 | 5.7 | 5.7 | 63.3333 | 63 | 190 | 190 | 394.1176 | 748.8235 | 750 | 405 | 2308.5 | 2300 | 1
106-46-7 | 106-46-7 | p-Dichlorobenzene (1,4-Dichlorobenzene) | 12000 | 36000 | 36000 | 400000 | 400000 | 1200000 | 1200000 | 22.3077 | 267692.3077 | 270000 | 22.7273 | 818181.8182 | 820000 | 1
91-94-1 | 91-94-1 | 3,3'-Dichlorobenzidine | -- | -- | -- | -- | -- | -- | -- | NV | -- | -- | NV | -- | -- | 0
75-34-3 | 75-34-3 | 1,1-Dichloroethane (Ethylidene dichloride) | -- | -- | -- | -- | -- | -- | -- | 7.2222 | -- | -- | 7.1429 | -- | -- | 0
156-60-5 | 156-60-5 | trans-1,2-dichloroethene | 790 | 2370 | 2400 | 26333.3333 | 26000 | 80000 | 80000 | 4.2857 | 3385.7143 | 3400 | 4.1667 | 10000 | 10000 | 1
75-09-2 | 75-09-2 | Dichloromethane (Methylene chloride) | 2100 | 6300 | 6300 | 70000 | 70000 | 210000 | 210000 | 12 | 25200 | 25000 | 12.5 | 78750 | 79000 | 1
78-87-5 | 78-87-5 | 1,2-Dichloropropane (Propylene dichloride) | 230 | 690 | 690 | 7666.6667 | 7700 | 23000 | 23000 | 15.7895 | 3631.5789 | 3600 | 15.7576 | 10872.7273 | 11000 | 1
542-75-6 | 542-75-6 | 1,3-Dichloropropene | 36 | 108 | 110 | 1200 | 1200 | 3666.6667 | 3700 | 13.1429 | 473.1429 | 470 | 12.9032 | 1419.3548 | 1400 | 1
62-73-7 | 62-73-7 | Dichlorovos (DDVP) | 18 | 54 | 54 | NV | NV | NV | NV | NV | NV | NV | NV | NV | NV | 1
60-57-1 | 60-57-1 | Dieldrin | -- | -- | -- | -- | -- | -- | -- | NV | -- | -- | NV | -- | -- | 0
200 | 200 | Diesel Particulate Matter | -- | -- | -- | -- | -- | -- | -- | #N/A | -- | -- | #N/A | -- | -- | 0
111-42-2 | 111-42-2 | Diethanolamine | -- | -- | -- | -- | -- | -- | -- | NV | -- | -- | NV | -- | -- | 0
112-34-5 | 112-34-5 | Diethylene glycol monobutyl ether | -- | -- | -- | -- | -- | -- | -- | NV | -- | -- | NV | -- | -- | 0
111-90-0 | 111-90-0 | Diethylene glycol monoethyl ether | -- | -- | -- | -- | -- | -- | -- | NV | -- | -- | NV | -- | -- | 0
75-37-6 | 75-37-6 | 1,1-Difluoroethane | -- | -- | -- | -- | -- | -- | -- | 1.619 | -- | -- | 1.5556 | -- | -- | 0
60-11-7 | 60-11-7 | 4-Dimethylaminoazobenzene | -- | -- | -- | -- | -- | -- | -- | NV | -- | -- | NV | -- | -- | 0
68-12-2 | 68-12-2 | Dimethyl formamide | -- | -- | -- | -- | -- | -- | -- | 870967.7419 | -- | -- | 846153.8462 | -- | -- | 0
57-14-7 | 57-14-7 | 1,1-Dimethylhydrazine | 0.49 | 1.47 | 1.5 | 16.3333 | 16 | 50 | 50 | 3380.9524 | 1656.6667 | 1700 | 3409.0909 | 5113.6364 | 5100 | 1
121-14-2 | 121-14-2 | 2,4-Dinitrotoluene | -- | -- | -- | -- | -- | -- | -- | NV | -- | -- | NV | -- | -- | 0
123-91-1 | 123-91-1 | 1,4-Dioxane | 7200 | 21600 | 22000 | 240000 | 240000 | 733333.3333 | 730000 | 9642.8571 | 69428571.4286 | 69000000 | 9600 | 211200000 | 210000000 | 1
122-66-7 | 122-66-7 | 1,2-Diphenylhydrazine (Hydrazobenzene) | -- | -- | -- | -- | -- | -- | -- | NV | -- | -- | NV | -- | -- | 0
1937-37-7 | 1937-37-7 | Direct Black 38 | -- | -- | -- | -- | -- | -- | -- | NV | -- | -- | NV | -- | -- | 0
2602-46-2 | 2602-46-2 | Direct Blue 6 | -- | -- | -- | -- | -- | -- | -- | NV | -- | -- | NV | -- | -- | 0
16071-86-6 | 16071-86-6 | Direct Brown 95 (technical grade) | -- | -- | -- | -- | -- | -- | -- | NV | -- | -- | NV | -- | -- | 0
298-04-4 | 298-04-4 | Disulfoton | 6 | 18 | 18 | NV | NV | NV | NV | NITI, NV | NV | NV | NITI, NV | NV | NV | 1
106-89-8 | 106-89-8 | Epichlorohydrin | 1300 | 3900 | 3900 | 43333.3333 | 43000 | 130000 | 130000 | 810 | 1053000 | 1100000 | 772.7273 | 3013636.3636 | 3000000 | 1
106-88-7 | 106-88-7 | 1,2-Epoxybutane | -- | -- | -- | -- | -- | -- | -- | 233.3333 | -- | -- | 227.2727 | -- | -- | 0
140-88-5 | 140-88-5 | Ethyl acrylate | -- | -- | -- | -- | -- | -- | -- | 144.5783 | -- | -- | 140 | -- | -- | 0
100-41-4 | 100-41-4 | Ethyl benzene | 22000 | 66000 | 66000 | 733333.3333 | 730000 | 2200000 | 2200000 | 6.4545 | 142000 | 140000 | 6.3265 | 417551.0204 | 420000 | 1
106-93-4 | 106-93-4 | Ethylene dibromide (EDB, 1,2-Dibromoethane) | -- | -- | -- | -- | -- | -- | -- | 72.3404 | -- | -- | 75 | -- | -- | 0
107-06-2 | 107-06-2 | Ethylene dichloride (EDC, 1,2-Dichloroethane) | -- | -- | -- | -- | -- | -- | -- | 36.3636 | -- | -- | 38.2979 | -- | -- | 0
107-21-1 | 107-21-1 | Ethylene glycol | 2000 | 6000 | 6000 | NV | NV | NV | NV | NV | NV | NV | NV | NV | NV | 1
111-76-2 | 111-76-2 | Ethylene glycol monobutyl ether | 29000 | 87000 | 87000 | NV | NV | NV | NV | NV | NV | NV | NV | NV | NV | 1
110-80-5 | 110-80-5 | Ethylene glycol monoethyl ether | 370 | 1110 | 1100 | 12333.3333 | 12000 | 36666.6667 | 37000 | 119047.619 | 44047619.0476 | 44000000 | 116666.6667 | 128333333.3333 | 130000000 | 1
111-15-9 | 111-15-9 | Ethylene glycol monoethyl ether acetate | 140 | 420 | 420 | 4666.6667 | 4700 | 14000 | 14000 | 17460.3175 | 2444444.4444 | 2400000 | 18461.5385 | 7753846.1538 | 7800000 | 1
109-86-4 | 109-86-4 | Ethylene glycol monomethyl ether | 93 | 279 | 280 | 3100 | 3100 | 9333.3333 | 9300 | 150684.9315 | 14013698.6301 | 14000000 | 154838.7097 | 43354838.7097 | 43000000 | 1
110-49-6 | 110-49-6 | Ethylene glycol monomethyl ether acetate | -- | -- | -- | -- | -- | -- | -- | 210000 | -- | -- | 195454.5455 | -- | -- | 0
75-21-8 | 75-21-8 | Ethylene oxide | 160 | 480 | 480 | 5333.3333 | 5300 | 16000 | 16000 | 247.0588 | 39529.4118 | 40000 | 243.9024 | 117073.1707 | 120000 | 1
96-45-7 | 96-45-7 | Ethylene thiourea | -- | -- | -- | -- | -- | -- | -- | NV | -- | -- | NV | -- | -- | 0
16984-48-8 | 239 | Fluorides | 240 | 720 | 720 | NV | NV | NV | NV | NV | NV | NV | NV | NV | NV | 1
7782-41-4 | 7782-41-4 | Fluorine gas | 16 | 48 | 48 | NV | NV | NV | NV | NV | NV | NV | NV | NV | NV | 1
50-00-0 | 50-00-0 | Formaldehyde | 49 | 147 | 150 | 1633.3333 | 1600 | 5000 | 5000 | 104545.4545 | 5122727.2727 | 5100000 | 104255.3191 | 15638297.8723 | 16000000 | 1
111-30-8 | 111-30-8 | Glutaraldehyde | 4.1 | 12.3 | 12 | NV | NV | NV | NV | NV | NV | NV | NV | NV | NV | 1
76-44-8 | 76-44-8 | Heptachlor | -- | -- | -- | -- | -- | -- | -- | 272.7273 | -- | -- | 276.5957 | -- | -- | 0
1024-57-3 | 1024-57-3 | Heptachlor epoxide | -- | -- | -- | -- | -- | -- | -- | 5181.8182 | -- | -- | 5319.1489 | -- | -- | 0
118-74-1 | 118-74-1 | Hexachlorobenzene | -- | -- | -- | -- | -- | -- | -- | 47.541 | -- | -- | 48.1481 | -- | -- | 0
87-68-3 | 87-68-3 | Hexachlorobutadiene | -- | -- | -- | -- | -- | -- | -- | 5.6923 | -- | -- | 5.8929 | -- | -- | 0
608-73-1 | 608-73-1 | Hexachlorocyclohexanes (mixture) including but not limited to: | -- | -- | -- | -- | -- | -- | -- | NV | -- | -- | NV | -- | -- | 0
319-84-6 | 319-84-6 | Hexachlorocyclohexane, alpha- | -- | -- | -- | -- | -- | -- | -- | NV | -- | -- | NV | -- | -- | 0
319-85-7 | 319-85-7 | Hexachlorocyclohexane, beta- | -- | -- | -- | -- | -- | -- | -- | NV | -- | -- | NV | -- | -- | 0
58-89-9 | 58-89-9 | Hexachlorocyclohexane, gamma- (Lindane) | -- | -- | -- | -- | -- | -- | -- | NV | -- | -- | NV | -- | -- | 0
77-47-4 | 77-47-4 | Hexachlorocyclopentadiene | 110 | 330 | 330 | 3666.6667 | 3700 | 11000 | 11000 | 52.381 | 5761.9048 | 5800 | 54.5455 | 18000 | 18000 | 1
67-72-1 | 67-72-1 | Hexachloroethane | 58000 | 174000 | 170000 | 1933333.3333 | 1900000 | 5666666.6667 | 5700000 | 6.1538 | 356923.0769 | 360000 | 6.3636 | 1081818.1818 | 1100000 | 1
822-06-0 | 822-06-0 | Hexamethylene-1,6-diisocyanate | 0.21 | 0.63 | 0.63 | 7 | 7 | 21 | 21 | 1300 | 273 | 270 | 1204.5455 | 758.8636 | 760 | 1
110-54-3 | 110-54-3 | Hexane | -- | -- | -- | -- | -- | -- | -- | 0.023288 | -- | -- | 0.022903 | -- | -- | 0
302-01-2 | 302-01-2 | Hydrazine | 5.2 | 15.6 | 16 | 173.3333 | 170 | 533.3333 | 530 | 87719.2982 | 456140.3509 | 460000 | 88000 | 1408000 | 1400000 | 1
7647-01-0 | 7647-01-0 | Hydrochloric acid | 2100 | 6300 | 6300 | 70000 | 70000 | 210000 | 210000 | 57142857.1429 | 120000000000 | 120000000000 | 57954545.4545 | 365113636363.6364 | 370000000000 | 1
7664-39-3 | 7664-39-3 | Hydrogen fluoride | 16 | 48 | 48 | 533.3333 | 530 | 1600 | 1600 | 253.3333 | 4053.3333 | 4100 | 262.2951 | 12590.1639 | 13000 | 1
7783-06-4 | 7783-06-4 | Hydrogen sulfide | 98 | 294 | 290 | 3266.6667 | 3300 | 9666.6667 | 9700 | 3.5714 | 350 | 350 | 3.6364 | 1054.5455 | 1100 | 1
78-59-1 | 78-59-1 | Isophorone | -- | -- | -- | -- | -- | -- | -- | NV | -- | -- | NV | -- | -- | 0
67-63-0 | 67-63-0 | Isopropyl alcohol | 3200 | 9600 | 9600 | 106666.6667 | 110000 | 320000 | 320000 | 6666.6667 | 21333333.3333 | 21000000 | 6477.2727 | 62181818.1818 | 62000000 | 1
98-82-8 | 98-82-8 | Isopropylbenzene (Cumene) | -- | -- | -- | -- | -- | -- | -- | 5.2381 | -- | -- | 5.0556 | -- | -- | 0
301-04-2 | 7439-92-1 | Lead and compounds | 0.15 | 0.45 | 0.45 | NV | NV | NV | NV | NV | NV | NV | NV | NV | NV | 1
108-31-6 | 108-31-6 | Maleic anhydride | -- | -- | -- | -- | -- | -- | -- | NV | -- | -- | NV | -- | -- | 0
7439-96-5 | 7439-96-5 | Manganese and compounds | 0.3 | 0.9 | 0.9 | NV | NV | NV | NV | NV | NV | NV | NV | NV | NV | 1
7439-97-6 | 7439-97-6 | Mercury and compounds | 0.6 | 1.8 | 1.8 | 20 | 20 | 60 | 60 | 8.3871 | 5.0323 | 5 | 8.4615 | 15.2308 | 15 | 1
67-56-1 | 67-56-1 | Methanol | 28000 | 84000 | 84000 | 933333.3333 | 930000 | 2800000 | 2800000 | 10000 | 280000000 | 280000000 | 10227.2727 | 859090909.0909 | 860000000 | 1
101-14-4 | 101-14-4 | 4,4'-Methylene bis(2-chloroaniline) (MOCA) | -- | -- | -- | -- | -- | -- | -- | NV | -- | -- | NV | -- | -- | 0
101-77-9 | 101-77-9 | 4,4'-Methylenedianiline (and its dichloride) | -- | -- | -- | -- | -- | -- | -- | NV | -- | -- | NV | -- | -- | 0
101-68-8 | 101-68-8 | Methylene diphenyl diisocyanate (MDI) | 12 | 36 | 36 | NV | NV | NV | NV | NV | NV | NV | NV | NV | NV | 1
108-10-1 | 108-10-1 | Methyl isobutyl ketone (MIBK, Hexone) | -- | -- | -- | -- | -- | -- | -- | 354.8387 | -- | -- | 353.8462 | -- | -- | 0
624-83-9 | 624-83-9 | Methyl isocyanate | -- | -- | -- | -- | -- | -- | -- | 43 | -- | -- | 40.9091 | -- | -- | 0
80-62-6 | 80-62-6 | Methyl methacrylate | -- | -- | -- | -- | -- | -- | -- | 150.6849 | -- | -- | 154.8387 | -- | -- | 0
1634-04-4 | 1634-04-4 | Methyl tert-butyl ether | 8000 | 24000 | 24000 | 266666.6667 | 270000 | 800000 | 800000 | 67.2727 | 538181.8182 | 540000 | 68.0851 | 1634042.5532 | 1600000 | 1
90-94-8 | 90-94-8 | Michler's ketone | -- | -- | -- | -- | -- | -- | -- | #N/A | -- | -- | #N/A | -- | -- | 0
91-20-3 | 91-20-3 | Naphthalene | 200 | 600 | 600 | 6666.6667 | 6700 | 20000 | 20000 | 132.5301 | 26506.0241 | 27000 | 138.8889 | 83333.3333 | 83000 | 1
373-02-4 | 365 | Nickel compounds, insoluble | 0.2 | 0.6 | 0.6 | NV | NV | NV | NV | NV | NV | NV | NV | NV | NV | 1
7440-02-0 | 368 | Nickel compounds, soluble | 0.2 | 0.6 | 0.6 | NV | NV | NV | NV | NV | NV | NV | NV | NV | NV | 1
14797-55-8 | 7697-37-2 | Nitric acid | 86 | 258 | 260 | NV | NV | NV | NV | NITI, NV | NV | NV | NITI, NV | NV | NV | 1
98-95-3 | 98-95-3 | Nitrobenzene | -- | -- | -- | -- | -- | -- | -- | 2571.4286 | -- | -- | 2580.6452 | -- | -- | 0
79-46-9 | 79-46-9 | 2-Nitropropane | -- | -- | -- | -- | -- | -- | -- | 416.6667 | -- | -- | 423.8095 | -- | -- | 0
924-16-3 | 924-16-3 | N-Nitrosodi-n-butylamine | -- | -- | -- | -- | -- | -- | -- | 3444.4444 | -- | -- | 3506.4935 | -- | -- | 0
55-18-5 | 55-18-5 | N-Nitrosodiethylamine | -- | -- | -- | -- | -- | -- | -- | NV | -- | -- | NV | -- | -- | 0
62-75-9 | 62-75-9 | N-Nitrosodimethylamine | -- | -- | -- | -- | -- | -- | -- | 29166.6667 | -- | -- | 28409.0909 | -- | -- | 0
86-30-6 | 86-30-6 | N-Nitrosodiphenylamine | -- | -- | -- | -- | -- | -- | -- | NV | -- | -- | NV | -- | -- | 0
156-10-5 | 156-10-5 | p-Nitrosodiphenylamine | -- | -- | -- | -- | -- | -- | -- | #N/A | -- | -- | #N/A | -- | -- | 0
621-64-7 | 621-64-7 | N-Nitrosodi-n-propylamine | -- | -- | -- | -- | -- | -- | -- | NV | -- | -- | NV | -- | -- | 0
10595-95-6 | 10595-95-6 | N-Nitrosomethylethylamine | -- | -- | -- | -- | -- | -- | -- | 16888.8889 | -- | -- | 16500 | -- | -- | 0
59-89-2 | 59-89-2 | N-Nitrosomorpholine | -- | -- | -- | -- | -- | -- | -- | NV | -- | -- | NV | -- | -- | 0
100-75-4 | 100-75-4 | N-Nitrosopiperidine | -- | -- | -- | -- | -- | -- | -- | NV | -- | -- | NV | -- | -- | 0
930-55-2 | 930-55-2 | N-Nitrosopyrrolidine | -- | -- | -- | -- | -- | -- | -- | NV | -- | -- | NV | -- | -- | 0
7446-11-9 | 8014-95-7 | Oleum (fuming sulfuric acid) | 120 | 360 | 360 | 4000 | 4000 | 12000 | 12000 | NV | NC | NC | NV | NC | NC | 1
56-38-2 | 56-38-2 | Parathion | 0.02 | 0.06 | 0.06 | NV | NV | NV | NV | NITI, NV | NV | NV | NITI, NV | NV | NV | 1
87-86-5 | 87-86-5 | Pentachlorophenol | -- | -- | -- | -- | -- | -- | -- | NV | -- | -- | NV | -- | -- | 0
108-95-2 | 108-95-2 | Phenol | 5800 | 17400 | 17000 | NV | NV | NV | NV | NV | NV | NV | NV | NV | NV | 1
75-44-5 | 75-44-5 | Phosgene | 4 | 12 | 12 | 133.3333 | 130 | 400 | 400 | 2.4194 | 9.6774 | 9.7 | 2.4615 | 29.5385 | 30 | 1
7803-51-2 | 7803-51-2 | Phosphine | -- | -- | -- | -- | -- | -- | -- | 1.1613 | -- | -- | 1.1538 | -- | -- | 0
7664-38-2 | 7664-38-2 | Phosphoric acid | -- | -- | -- | -- | -- | -- | -- | NV | -- | -- | NV | -- | -- | 0
12185-10-3 | 12185-10-3 | Phosphorus, white | 20 | 60 | 60 | #N/A | -- | #N/A | -- | #N/A | NC | NC | #N/A | NC | NC | 1
85-44-9 | 85-44-9 | Phthalic anhydride | -- | -- | -- | -- | -- | -- | -- | NV | -- | -- | NV | -- | -- | 0
447 | 447 | Polybrominated diphenyl ethers (PBDEs) | 6 | 18 | 18 | #N/A | -- | #N/A | -- | #N/A | NC | NC | #N/A | NC | NC | 1
1336-36-3 | 1336-36-3 | Polychlorinated biphenyls (PCBs) | -- | -- | -- | -- | -- | -- | -- | 59.1837 | -- | -- | 59.0909 | -- | -- | 0
645 | 645 | Polychlorinated biphenyls (PCBs) TEQ | -- | -- | -- | -- | -- | -- | -- | #N/A | -- | -- | #N/A | -- | -- | 0
32598-13-3 | 32598-13-3 | PCB 77 [3,3',4,4'-tetrachlorobiphenyl] | -- | -- | -- | -- | -- | -- | -- | NV | -- | -- | NV | -- | -- | 0
70362-50-4 | 70362-50-4 | PCB 81 [3,4,4',5-tetrachlorobiphenyl] | -- | -- | -- | -- | -- | -- | -- | 108 | -- | -- | 109.0909 | -- | -- | 0
32598-14-4 | 32598-14-4 | PCB 105 [2,3,3',4,4'-pentachlorobiphenyl] | -- | -- | -- | -- | -- | -- | -- | 324 | -- | -- | 318.1818 | -- | -- | 0
74472-37-0 | 74472-37-0 | PCB 114 [2,3,4,4',5-pentachlorobiphenyl] | -- | -- | -- | -- | -- | -- | -- | 260 | -- | -- | 263.6364 | -- | -- | 0
31508-00-6 | 31508-00-6 | PCB 118 [2,3',4,4',5-pentachlorobiphenyl] | -- | -- | -- | -- | -- | -- | -- | 316 | -- | -- | 318.1818 | -- | -- | 0
65510-44-3 | 65510-44-3 | PCB 123 [2,3',4,4',5'-pentachlorobiphenyl] | -- | -- | -- | -- | -- | -- | -- | 128 | -- | -- | 127.2727 | -- | -- | 0
57465-28-8 | 57465-28-8 | PCB 126 [3,3',4,4',5-pentachlorobiphenyl] | -- | -- | -- | -- | -- | -- | -- | 486.4865 | -- | -- | 500 | -- | -- | 0
38380-08-4 | 38380-08-4 | PCB 156 [2,3,3',4,4',5-hexachlorobiphenyl] | -- | -- | -- | -- | -- | -- | -- | 640 | -- | -- | 636.3636 | -- | -- | 0
69782-90-7 | 69782-90-7 | PCB 157 [2,3,3',4,4',5'-hexachlorobiphenyl] | -- | -- | -- | -- | -- | -- | -- | 148 | -- | -- | 145.4545 | -- | -- | 0
52663-72-6 | 52663-72-6 | PCB 167 [2,3',4,4',5,5'-hexachlorobiphenyl] | -- | -- | -- | -- | -- | -- | -- | 352 | -- | -- | 345.4545 | -- | -- | 0
32774-16-6 | 32774-16-6 | PCB 169 [3,3',4,4',5,5'-hexachlorobiphenyl] | -- | -- | -- | -- | -- | -- | -- | 1320 | -- | -- | 1363.6364 | -- | -- | 0
39635-31-9 | 39635-31-9 | PCB 189 [2,3,3',4,4',5,5'-heptachlorobiphenyl] | -- | -- | -- | -- | -- | -- | -- | 480 | -- | -- | 472.7273 | -- | -- | 0
646 | 646 | Polychlorinated dibenzo-p-dioxins (PCDDs) & dibenzofurans (PCDFs) TEQ | -- | -- | -- | -- | -- | -- | -- | #N/A | -- | -- | #N/A | -- | -- | 0
1746-01-6 | 1746-01-6 | 2,3,7,8-Tetrachlorodibenzo-p-dioxin (TCDD) | -- | -- | -- | -- | -- | -- | -- | 486.4865 | -- | -- | 500 | -- | -- | 0
40321-76-4 | 40321-76-4 | 1,2,3,7,8-Pentachlorodibenzo-p-dioxin (PeCDD) | -- | -- | -- | -- | -- | -- | -- | NV | -- | -- | NV | -- | -- | 0
39227-28-6 | 39227-28-6 | 1,2,3,4,7,8-Hexachlorodibenzo-p-dioxin (HxCDD) | -- | -- | -- | -- | -- | -- | -- | NV | -- | -- | NV | -- | -- | 0
57653-85-7 | 57653-85-7 | 1,2,3,6,7,8-Hexachlorodibenzo-p-dioxin (HxCDD) | -- | -- | -- | -- | -- | -- | -- | NV | -- | -- | NV | -- | -- | 0
19408-74-3 | 19408-74-3 | 1,2,3,7,8,9-Hexachlorodibenzo-p-dioxin (HxCDD) | -- | -- | -- | -- | -- | -- | -- | NV | -- | -- | NV | -- | -- | 0
35822-46-9 | 35822-46-9 | 1,2,3,4,6,7,8-Heptachlorodibenzo-p-dioxin (HpCDD) | -- | -- | -- | -- | -- | -- | -- | 135.1351 | -- | -- | 140.625 | -- | -- | 0
3268-87-9 | 3268-87-9 | Octachlorodibenzo-p-dioxin (OCDD) | -- | -- | -- | -- | -- | -- | -- | NV | -- | -- | NV | -- | -- | 0
51207-31-9 | 51207-31-9 | 2,3,7,8-Tetrachlorodibenzofuran (TcDF) | -- | -- | -- | -- | -- | -- | -- | 1486.4865 | -- | -- | 1468.75 | -- | -- | 0
57117-41-6 | 57117-41-6 | 1,2,3,7,8-Pentachlorodibenzofuran (PeCDF) | -- | -- | -- | -- | -- | -- | -- | NV | -- | -- | NV | -- | -- | 0
57117-31-4 | 57117-31-4 | 2,3,4,7,8-Pentachlorodibenzofuran (PeCDF) | -- | -- | -- | -- | -- | -- | -- | NV | -- | -- | NV | -- | -- | 0
70648-26-9 | 70648-26-9 | 1,2,3,4,7,8-Hexachlorodibenzofuran (HxCDF) | -- | -- | -- | -- | -- | -- | -- | 635.1351 | -- | -- | 625 | -- | -- | 0
57117-44-9 | 57117-44-9 | 1,2,3,6,7,8-Hexachlorodibenzofuran (HxCDF) | -- | -- | -- | -- | -- | -- | -- | 635.1351 | -- | -- | 625 | -- | -- | 0
72918-21-9 | 72918-21-9 | 1,2,3,7,8,9-Hexachlorodibenzofuran (HxCDF) | -- | -- | -- | -- | -- | -- | -- | NV | -- | -- | NV | -- | -- | 0
60851-34-5 | 60851-34-5 | 2,3,4,6,7,8-Hexachlorodibenzofuran (HxCDF) | -- | -- | -- | -- | -- | -- | -- | NV | -- | -- | NV | -- | -- | 0
67562-39-4 | 67562-39-4 | 1,2,3,4,6,7,8-Heptachlorodibenzofuran (HpCDF) | -- | -- | -- | -- | -- | -- | -- | 1756.7568 | -- | -- | 1750 | -- | -- | 0
55673-89-7 | 55673-89-7 | 1,2,3,4,7,8,9-Heptachlorodibenzofuran (HpCDF) | -- | -- | -- | -- | -- | -- | -- | 1756.7568 | -- | -- | 1750 | -- | -- | 0
39001-02-0 | 39001-02-0 | Octachlorodibenzofuran (OCDF) | -- | -- | -- | -- | -- | -- | -- | NV | -- | -- | NV | -- | -- | 0
401 | 401 | Polycyclic aromatic hydrocarbons (PAHs) | -- | -- | -- | -- | -- | -- | -- | #N/A | -- | -- | #N/A | -- | -- | 0
191-26-4 | 191-26-4 | Anthanthrene | -- | -- | -- | -- | -- | -- | -- | #N/A | -- | -- | #N/A | -- | -- | 0
56-55-3 | 56-55-3 | Benz[a]anthracene | -- | -- | -- | -- | -- | -- | -- | 11176.4706 | -- | -- | 11500 | -- | -- | 0
50-32-8 | 50-32-8 | Benzo[a]pyrene | 0.002 | 0.006 | 0.006 | NV | NV | NV | NV | NV | NV | NV | NV | NV | NV | 1
205-99-2 | 205-99-2 | Benzo[b]fluoranthene | -- | -- | -- | -- | -- | -- | -- | NV | -- | -- | NV | -- | -- | 0
205-12-9 | 205-12-9 | Benzo[c]fluorene | -- | -- | -- | -- | -- | -- | -- | #N/A | -- | -- | #N/A | -- | -- | 0
191-24-2 | 191-24-2 | Benzo[g,h,i]perylene | -- | -- | -- | -- | -- | -- | -- | #N/A | -- | -- | #N/A | -- | -- | 0
205-82-3 | 205-82-3 | Benzo[j]fluoranthene | -- | -- | -- | -- | -- | -- | -- | NV | -- | -- | NV | -- | -- | 0
207-08-9 | 207-08-9 | Benzo[k]fluoranthene | -- | -- | -- | -- | -- | -- | -- | NV | -- | -- | NV | -- | -- | 0
218-01-9 | 218-01-9 | Chrysene | -- | -- | -- | -- | -- | -- | -- | NV | -- | -- | NV | -- | -- | 0
27208-37-3 | 27208-37-3 | Cyclopenta[c,d]pyrene | -- | -- | -- | -- | -- | -- | -- | #N/A | -- | -- | #N/A | -- | -- | 0
53-70-3 | 53-70-3 | Dibenz[a,h]anthracene | -- | -- | -- | -- | -- | -- | -- | NV | -- | -- | NV | -- | -- | 0
192-65-4 | 192-65-4 | Dibenzo[a,e]pyrene | -- | -- | -- | -- | -- | -- | -- | NV | -- | -- | NV | -- | -- | 0
189-64-0 | 189-64-0 | Dibenzo[a,h]pyrene | -- | -- | -- | -- | -- | -- | -- | #N/A | -- | -- | #N/A | -- | -- | 0
189-55-9 | 189-55-9 | Dibenzo[a,i]pyrene | -- | -- | -- | -- | -- | -- | -- | #N/A | -- | -- | #N/A | -- | -- | 0
191-30-0 | 191-30-0 | Dibenzo[a,l]pyrene | -- | -- | -- | -- | -- | -- | -- | #N/A | -- | -- | #N/A | -- | -- | 0
206-44-0 | 206-44-0 | Fluoranthene | -- | -- | -- | -- | -- | -- | -- | NITI, NV | -- | -- | NITI, NV | -- | -- | 0
193-39-5 | 193-39-5 | Indeno[1,2,3-cd]pyrene | -- | -- | -- | -- | -- | -- | -- | NV | -- | -- | NV | -- | -- | 0
3697-24-3 | 3697-24-3 | 5-Methylchrysene | -- | -- | -- | -- | -- | -- | -- | #N/A | -- | -- | #N/A | -- | -- | 0
7496-02-8 | 7496-02-8 | 6-Nitrochrysene | -- | -- | -- | -- | -- | -- | -- | #N/A | -- | -- | #N/A | -- | -- | 0
7758-01-2 | 7758-01-2 | Potassium bromate | -- | -- | -- | -- | -- | -- | -- | #N/A | -- | -- | #N/A | -- | -- | 0
1120-71-4 | 1120-71-4 | 1,3-Propane sultone | -- | -- | -- | -- | -- | -- | -- | #N/A | -- | -- | #N/A | -- | -- | 0
123-38-6 | 123-38-6 | Propionaldehyde | -- | -- | -- | -- | -- | -- | -- | 542.1687 | -- | -- | 542.8571 | -- | -- | 0
115-07-1 | 115-07-1 | Propylene | -- | -- | -- | -- | -- | -- | -- | 0.15806 | -- | -- | 0.16154 | -- | -- | 0
6423-43-4 | 6423-43-4 | Propylene glycol dinitrate | 20 | 60 | 60 | NV | NV | NV | NV | NV | NV | NV | NV | NV | NV | 1
107-98-2 | 107-98-2 | Propylene glycol monomethyl ether | -- | -- | -- | -- | -- | -- | -- | 52380.9524 | -- | -- | 50000 | -- | -- | 0
75-56-9 | 75-56-9 | Propylene oxide | 3100 | 9300 | 9300 | 103333.3333 | 100000 | 310000 | 310000 | 565.7895 | 1753947.3684 | 1800000 | 575.7576 | 5354545.4545 | 5400000 | 1
572 | 572 | Refractory Ceramic Fibers | -- | -- | -- | -- | -- | -- | -- | #N/A | -- | -- | #N/A | -- | -- | 0
7783-07-5 | 7783-07-5 | Selenide, hydrogen | 5 | 15 | 15 | #N/A | -- | #N/A | -- | #N/A | NC | NC | #N/A | NC | NC | 1
7782-49-2 | 7782-49-2 | Selenium and compounds | 2 | 6 | 6 | NV | NV | NV | NV | NV | NV | NV | NV | NV | NV | 1
7631-86-9 | 7631-86-9 | Silica, crystalline (respirable) | -- | -- | -- | -- | -- | -- | -- | NV | -- | -- | NV | -- | -- | 0
1310-73-2 | 1310-73-2 | Sodium hydroxide | 8 | 24 | 24 | #N/A | -- | #N/A | -- | #N/A | NC | NC | #N/A | NC | NC | 1
100-42-5 | 100-42-5 | Styrene | 21000 | 63000 | 63000 | 700000 | 700000 | 2100000 | 2100000 | 20 | 420000 | 420000 | 19.0909 | 1202727.2727 | 1200000 | 1
7664-93-9 | 7664-93-9 | Sulfuric acid | 120 | 360 | 360 | NV | NV | NV | NV | NV | NV | NV | NV | NV | NV | 1
505-60-2 | 505-60-2 | Sulfur Mustard | 0.7 | 2.1 | 2.1 | #N/A | -- | #N/A | -- | #N/A | NC | NC | #N/A | NC | NC | 1
7446-11-9 | 7446-11-9 | Sulfur trioxide | 120 | 360 | 360 | 4000 | 4000 | 12000 | 12000 | NV | NC | NC | NV | NC | NC | 1
630-20-6 | 630-20-6 | 1,1,1,2-Tetrachloroethane | -- | -- | -- | -- | -- | -- | -- | 21.8421 | -- | -- | 21.1765 | -- | -- | 0
79-34-5 | 79-34-5 | 1,1,2,2-Tetrachloroethane | -- | -- | -- | -- | -- | -- | -- | 141.6667 | -- | -- | 142.8571 | -- | -- | 0
127-18-4 | 127-18-4 | Tetrachloroethene (Perchloroethylene) | 41 | 123 | 120 | 1366.6667 | 1400 | 4000 | 4000 | 2.6364 | 108.0909 | 110 | 2.766 | 331.9149 | 330 | 1
811-97-2 | 811-97-2 | 1,1,1,2-Tetrafluoroethane | -- | -- | -- | -- | -- | -- | -- | 0.68675 | -- | -- | 0.68571 | -- | -- | 0
62-55-5 | 62-55-5 | Thioacetamide | -- | -- | -- | -- | -- | -- | -- | #N/A | -- | -- | #N/A | -- | -- | 0
7550-45-0 | 7550-45-0 | Titanium tetrachloride | 10 | 30 | 30 | 333.3333 | 330 | 1000 | 1000 | NV | NC | NC | NV | NC | NC | 1
108-88-3 | 108-88-3 | Toluene | 7500 | 22500 | 23000 | 250000 | 250000 | 766666.6667 | 770000 | 6.9231 | 51923.0769 | 52000 | 6.8182 | 156818.1818 | 160000 | 1
584-84-9 | 26471-62-5 | Toluene diisocyanates (2,4- and 2,6-) | 0.071 | 0.213 | 0.21 | 2.3667 | 2.4 | 7 | 7 | 7228.9157 | 513.253 | 510 | 7142.8571 | 1500 | 1500 | 1
8001-35-2 | 8001-35-2 | Toxaphene (Polychlorinated camphenes) | -- | -- | -- | -- | -- | -- | -- | NV | -- | -- | NV | -- | -- | 0
71-55-6 | 71-55-6 | 1,1,1-Trichloroethane (Methyl chloroform) | 11000 | 33000 | 33000 | 366666.6667 | 370000 | 1100000 | 1100000 | 2.5 | 27500 | 28000 | 2.4091 | 79500 | 80000 | 1
79-00-5 | 79-00-5 | 1,1,2-Trichloroethane (Vinyl trichloride) | -- | -- | -- | -- | -- | -- | -- | 55.5556 | -- | -- | 57.1429 | -- | -- | 0
79-01-6 | 79-01-6 | Trichloroethene (TCE, Trichloroethylene) | 2.1 | 6.3 | 6.3 | 70 | 70 | 210 | 210 | 4.375 | 9.1875 | 9.2 | 4.3333 | 27.3 | 27 | 1
88-06-2 | 88-06-2 | 2,4,6-Trichlorophenol | -- | -- | -- | -- | -- | -- | -- | NV | -- | -- | NV | -- | -- | 0
96-18-4 | 96-18-4 | 1,2,3-Trichloropropane | 1.8 | 5.4 | 5.4 | 60 | 60 | 180 | 180 | 151.6129 | 272.9032 | 270 | 153.8462 | 830.7692 | 830 | 1
121-44-8 | 121-44-8 | Triethylamine | 2800 | 8400 | 8400 | 93333.3333 | 93000 | 280000 | 280000 | 301.3699 | 843835.6164 | 840000 | 293.5484 | 2465806.4516 | 2500000 | 1
526-73-8 | 526-73-8 | 1,2,3-Trimethylbenzene | -- | -- | -- | -- | -- | -- | -- | 15.7143 | -- | -- | 15.7692 | -- | -- | 0
95-63-6 | 95-63-6 | 1,2,4-Trimethylbenzene | -- | -- | -- | -- | -- | -- | -- | 8.8889 | -- | -- | 9.2308 | -- | -- | 0
108-67-8 | 108-67-8 | 1,3,5-Trimethylbenzene | -- | -- | -- | -- | -- | -- | -- | 6.3492 | -- | -- | 6.5385 | -- | -- | 0
51-79-6 | 51-79-6 | Urethane (Ethyl carbamate) | -- | -- | -- | -- | -- | -- | -- | NV | -- | -- | NV | -- | -- | 0
7440-62-2 | 7440-62-2 | Vanadium (fume or dust) | 0.8 | 2.4 | 2.4 | NV | NV | NV | NV | NV | NV | NV | NV | NV | NV | 1
1314-62-1 | 1314-62-1 | Vanadium pentoxide | 30 | 90 | 90 | NV | NV | NV | NV | NV | NV | NV | NV | NV | NV | 1
108-05-4 | 108-05-4 | Vinyl acetate | 200 | 600 | 600 | 6666.6667 | 6700 | 20000 | 20000 | 90.4762 | 18095.2381 | 18000 | 90.9091 | 54545.4545 | 55000 | 1
593-60-2 | 593-60-2 | Vinyl bromide | -- | -- | -- | -- | -- | -- | -- | 2.8421 | -- | -- | 2.9268 | -- | -- | 0
75-01-4 | 75-01-4 | Vinyl chloride | 1300 | 3900 | 3900 | 43333.3333 | 43000 | 130000 | 130000 | 1.1765 | 1529.4118 | 1500 | 1.1786 | 4596.4286 | 4600 | 1
75-35-4 | 75-35-4 | Vinylidene chloride | 200 | 600 | 600 | 6666.6667 | 6700 | 20000 | 20000 | 1.4286 | 285.7143 | 290 | 1.4773 | 886.3636 | 890 | 1
1330-20-7 | 1330-20-7 | Xylene (mixture), including m-xylene, o-xylene, p-xylene | 8700 | 26100 | 26000 | 290000 | 290000 | 866666.6667 | 870000 | 7.8 | 67860 | 68000 | 7.5 | 195000 | 200000 | 1
| Notes: | [14 empty] | 105
Residential RBCs taken from Cleaner Air Oregon Program acute RBCs in OAR 340-245-8010, Table 2.
Occupational RBCs calculated by multiplying residential RBCs by a factor of 24 hrs / 8 hrs = 3.
RBC = Risk-Based Concentration
CASRN = Chemical Abstracts Service Registry Number
NC = not calculated
NV = not volatile
Note on B45: [Threaded comment] Your version of Excel allows you to read this threaded comment; however, any edits to it will get removed if the file is opened in a newer version of Excel. Learn more: https://go.microsoft.com/fwlink/?linkid=870924 Comment: Switched from 57-74-9 to technical chlordane 12789-03-6.
Note on C45: [Threaded comment] Your version of Excel allows you to read this threaded comment; however, any edits to it will get removed if the file is opened in a newer version of Excel. Learn more: https://go.microsoft.com/fwlink/?linkid=870924 Comment: Switched from 57-74-9 to technical chlordane 12789-03-6 for lookup.
Note on B61: [Threaded comment] Your version of Excel allows you to read this threaded comment; however, any edits to it will get removed if the file is opened in a newer version of Excel. Learn more: https://go.microsoft.com/fwlink/?linkid=870924 Comment: Switch from 7738-94-5 to 18540-29-9
Note on C61: [Threaded comment] Your version of Excel allows you to read this threaded comment; however, any edits to it will get removed if the file is opened in a newer version of Excel. Learn more: https://go.microsoft.com/fwlink/?linkid=870924 Comment: Switch from 7738-94-5 to 18540-29-9 for lookup.
Note on B113: [Threaded comment] Your version of Excel allows you to read this threaded comment; however, any edits to it will get removed if the file is opened in a newer version of Excel. Learn more: https://go.microsoft.com/fwlink/?linkid=870924 Comment: Switch from 239 to 16984-48-8
Note on C113: [Threaded comment] Your version of Excel allows you to read this threaded comment; however, any edits to it will get removed if the file is opened in a newer version of Excel. Learn more: https://go.microsoft.com/fwlink/?linkid=870924 Comment: Switch from 239 to 16984-48-8 for lookup.
Note on B136: [Threaded comment] Your version of Excel allows you to read this threaded comment; however, any edits to it will get removed if the file is opened in a newer version of Excel. Learn more: https://go.microsoft.com/fwlink/?linkid=870924 Comment: Switch from 7439-92-1 to lead acetate 301-04-2
Note on C136: [Threaded comment] Your version of Excel allows you to read this threaded comment; however, any edits to it will get removed if the file is opened in a newer version of Excel. Learn more: https://go.microsoft.com/fwlink/?linkid=870924 Comment: Switch from 7439-92-1 to lead acetate 301-04-2 for lookup.
Note on B150: [Threaded comment] Your version of Excel allows you to read this threaded comment; however, any edits to it will get removed if the file is opened in a newer version of Excel. Learn more: https://go.microsoft.com/fwlink/?linkid=870924 Comment: Switch from 365 to nickel acetate 373-02-4
Note on C150: [Threaded comment] Your version of Excel allows you to read this threaded comment; however, any edits to it will get removed if the file is opened in a newer version of Excel. Learn more: https://go.microsoft.com/fwlink/?linkid=870924 Comment: Switch from 365 to nickel acetate 373-02-4 for lookup.
Note on B151: [Threaded comment] Your version of Excel allows you to read this threaded comment; however, any edits to it will get removed if the file is opened in a newer version of Excel. Learn more: https://go.microsoft.com/fwlink/?linkid=870924 Comment: Switch to 7440-02-0
Note on C151: [Threaded comment] Your version of Excel allows you to read this threaded comment; however, any edits to it will get removed if the file is opened in a newer version of Excel. Learn more: https://go.microsoft.com/fwlink/?linkid=870924 Comment: Switch from 368 to 7440-02-0 for lookup.
Note on B152: [Threaded comment] Your version of Excel allows you to read this threaded comment; however, any edits to it will get removed if the file is opened in a newer version of Excel. Learn more: https://go.microsoft.com/fwlink/?linkid=870924 Comment: Switch from 7697-37-2 to nitrate 14797-55-8
Note on C152: [Threaded comment] Your version of Excel allows you to read this threaded comment; however, any edits to it will get removed if the file is opened in a newer version of Excel. Learn more: https://go.microsoft.com/fwlink/?linkid=870924 Comment: Switch from 7697-37-2 to nitrate 14797-55-8 for lookup.
Note on B165: [Threaded comment] Your version of Excel allows you to read this threaded comment; however, any edits to it will get removed if the file is opened in a newer version of Excel. Learn more: https://go.microsoft.com/fwlink/?linkid=870924 Comment: Switch from 8014-95-7 to sulfur trioxide 7446-11-9
Note on C165: [Threaded comment] Your version of Excel allows you to read this threaded comment; however, any edits to it will get removed if the file is opened in a newer version of Excel. Learn more: https://go.microsoft.com/fwlink/?linkid=870924 Comment: Switch from 8014-95-7 to sulfur trioxide 7446-11-9 for lookup.
Note on B250: [Threaded comment] Your version of Excel allows you to read this threaded comment; however, any edits to it will get removed if the file is opened in a newer version of Excel. Learn more: https://go.microsoft.com/fwlink/?linkid=870924 Comment: Switch from 26471-62-5 to toluene 2,4-diisocyanate 584-84-9
Note on C250: [Threaded comment] Your version of Excel allows you to read this threaded comment; however, any edits to it will get removed if the file is opened in a newer version of Excel. Learn more: https://go.microsoft.com/fwlink/?linkid=870924 Comment: Switch from 26471-62-5 to toluene 2,4-diisocyanate 584-84-9 for lookup.

## PDF
|  | Chronic Screening Values | [5 empty] | Acute Screening Values
|  | Residential |  |  | Commercial |  |  | Residential |  |  | Commercial
Chemical | CAS Number | RBCair (µg/m3) | RBCsv (µg/m3) | RBCwi (µg/L) | RBCair (µg/m3) | RBCsv (µg/m3) | RBCwi (µg/L) | RBCair (µg/m3) | RBCsv (µg/m3) | RBCwi (µg/L) | RBCair (µg/m3) | RBCsv (µg/m3) | RBCwi (µg/L)
Acenaphthene | 83-32-9 | NITI | NITI | NITI | NITI | NITI | NITI | -- | -- | -- | -- | -- | --
Acephate | 30560-19-1 | NITI | NITI, NV | NITI, NV | NITI | NITI, NV | NITI, NV | -- | -- | -- | -- | -- | --
Acetaldehyde | 75-07-0 | 1.3 | 43 | 710 | 5.6 | 190 | 3100 | 470 | 16000 | 260000 | 1400 | 47000 | 780000
Acetochlor | 34256-82-1 | NITI | NITI, NV | NITI, NV | NITI | NITI, NV | NITI, NV | -- | -- | -- | -- | -- | --
Acetone | 67-64-1 | NITI | NITI | NITI | NITI | NITI | NITI | 62000 | 2100000 | NC | 190000 | 6300000 | NC
Acetone Cyanohydrin | 75-86-5 | 2.1 | NV | NV | 8.8 | NV | NV | -- | -- | -- | -- | -- | --
Acetonitrile | 75-05-8 | 63 | 2100 | 77000 | 260 | 8800 | 320000 | -- | -- | -- | -- | -- | --
Acetophenone | 98-86-2 | NITI | NITI | NITI | NITI | NITI | NITI | -- | -- | -- | -- | -- | --
Acetylaminofluorene, 2- | 53-96-3 | 0.0022 | NV | NV | 0.0094 | NV | NV | -- | -- | -- | -- | -- | --
Acrolein | 107-02-8 | 0.021 | 0.7 | 6.9 | 0.088 | 2.9 | 29 | 6.9 | 230 | 2300 | 21 | 700 | 6900
Acrylamide | 79-06-1 | 0.01 | NV | NV | 0.12 | NV | NV | -- | -- | -- | -- | -- | --
Acrylic Acid | 79-10-7 | 0.21 | 7 | 35000 | 0.88 | 29 | 150000 | 6000 | 200000 | 1000000000 | 18000 | 600000 | 3100000000
Acrylonitrile | 107-13-1 | 0.041 | 1.4 | 13 | 0.18 | 6 | 58 | 220 | 7300 | 70000 | 660 | 22000 | 210000
Adiponitrile | 111-69-3 | 6.3 | NV | NV | 26 | NV | NV | -- | -- | -- | -- | -- | --
Alachlor | 15972-60-8 | NITI | NITI, NV | NITI, NV | NITI | NITI, NV | NITI, NV | -- | -- | -- | -- | -- | --
Aldicarb | 116-06-3 | NITI | NITI, NV | NITI, NV | NITI | NITI, NV | NITI, NV | -- | -- | -- | -- | -- | --
Aldicarb Sulfone | 1646-88-4 | NITI | NITI, NV | NITI, NV | NITI | NITI, NV | NITI, NV | -- | -- | -- | -- | -- | --
Aldrin | 309-00-2 | 0.00057 | 0.019 | 8.1 | 0.0025 | 0.083 | 35 | -- | -- | -- | -- | -- | --
Allyl Alcohol | 107-18-6 | 0.1 | 3.5 | 1100 | 0.44 | 15 | 4700 | -- | -- | -- | -- | -- | --
Allyl Chloride | 107-05-1 | 0.47 | 16 | 1.7 | 2 | 68 | 7.5 | -- | -- | -- | -- | -- | --
Aluminum | 7429-90-5 | 5.2 | NV | NV | 22 | NV | NV | -- | -- | -- | -- | -- | --
Aluminum Phosphide | 20859-73-8 | NITI | NITI, NV | NITI, NV | NITI | NITI, NV | NITI, NV | -- | -- | -- | -- | -- | --
Aluminum metaphosphate | 13776-88-0 | NITI | NITI, NV | NITI, NV | NITI | NITI, NV | NITI, NV | -- | -- | -- | -- | -- | --
Aluminum salts of inorganic phosphates | NA | NITI | NITI, NV | NITI, NV | NITI | NITI, NV | NITI, NV | -- | -- | -- | -- | -- | --
Ametryn | 834-12-8 | NITI | NITI, NV | NITI, NV | NITI | NITI, NV | NITI, NV | -- | -- | -- | -- | -- | --
Aminobiphenyl, 4- | 92-67-1 | 0.00047 | NV | NV | 0.002 | NV | NV | -- | -- | -- | -- | -- | --
Aminophenol, m- | 591-27-5 | NITI | NITI, NV | NITI, NV | NITI | NITI, NV | NITI, NV | -- | -- | -- | -- | -- | --
Aminophenol, o- | 95-55-6 | NITI | NITI, NV | NITI, NV | NITI | NITI, NV | NITI, NV | -- | -- | -- | -- | -- | --
Aminophenol, p- | 123-30-8 | NITI | NITI, NV | NITI, NV | NITI | NITI, NV | NITI, NV | -- | -- | -- | -- | -- | --
Amitraz | 33089-61-1 | NITI | NITI, NV | NITI, NV | NITI | NITI, NV | NITI, NV | -- | -- | -- | -- | -- | --
Ammonia | 7664-41-7 | 520 | 17000 | 1100000 | 2200 | 73000 | 4600000 | 1200 | 40000 | 2500000 | 3600 | 120000 | 7500000
Ammonium Perchlorate | 7790-98-9 | NITI | NITI, NV | NITI, NV | NITI | NITI, NV | NITI, NV | -- | -- | -- | -- | -- | --
Ammonium Picrate | 131-74-8 | NITI | NITI, NV | NITI, NV | NITI | NITI, NV | NITI, NV | -- | -- | -- | -- | -- | --
Ammonium Sulfamate | 7773-06-0 | NITI | NITI, NV | NITI, NV | NITI | NITI, NV | NITI, NV | -- | -- | -- | -- | -- | --
Ammonium perfluoro-2-methyl-3-oxahexanoate | 62037-80-3 | NITI | NITI, NV | NITI, NV | NITI | NITI, NV | NITI, NV | -- | -- | -- | -- | -- | --
Ammonium perfluorobutanoate | 10495-86-0 | NITI | NITI | NITI | NITI | NITI | NITI | -- | -- | -- | -- | -- | --
Ammonium perfluorohexanoate | 21615-47-4 | NITI | NITI, NV | NITI, NV | NITI | NITI, NV | NITI, NV | -- | -- | -- | -- | -- | --
Amyl Alcohol, tert- | 75-85-4 | 3.1 | 100 | 12000 | 13 | 440 | 51000 | -- | -- | -- | -- | -- | --
Aniline | 62-53-3 | 1 | NV | NV | 4.4 | NV | NV | -- | -- | -- | -- | -- | --
Anthracene | 120-12-7 | NITI | NITI | NITI | NITI | NITI | NITI | -- | -- | -- | -- | -- | --
Anthraquinone, 9,10- | 84-65-1 | NITI | NITI, NV | NITI, NV | NITI | NITI, NV | NITI, NV | -- | -- | -- | -- | -- | --
Antimony (metallic) | 7440-36-0 | 0.31 | NV | NV | 1.3 | NV | NV | 1 | NV | NV | 3 | NV | NV
Antimony Pentoxide | 1314-60-9 | NITI | NITI, NV | NITI, NV | NITI | NITI, NV | NITI, NV | -- | -- | -- | -- | -- | --
Antimony Tetroxide | 1332-81-6 | NITI | NITI, NV | NITI, NV | NITI | NITI, NV | NITI, NV | -- | -- | -- | -- | -- | --
Antimony Trioxide | 1309-64-4 | 0.21 | NV | NV | 0.88 | NV | NV | -- | -- | -- | -- | -- | --
Aroclor 1016 | 12674-11-2 | 0.14 | 4.7 | 17 | 0.61 | 20 | 75 | -- | -- | -- | -- | -- | --
Aroclor 1221 | 11104-28-2 | 0.0049 | 0.16 | 0.53 | 0.022 | 0.72 | 2.3 | -- | -- | -- | -- | -- | --
Aroclor 1232 | 11141-16-5 | 0.0049 | 0.16 | 0.16 | 0.022 | 0.72 | 0.71 | -- | -- | -- | -- | -- | --
Aroclor 1242 | 53469-21-9 | 0.0049 | 0.16 | 1.3 | 0.022 | 0.72 | 5.8 | -- | -- | -- | -- | -- | --
Aroclor 1248 | 12672-29-6 | 0.0049 | 0.16 | 0.27 | 0.022 | 0.72 | 1.2 | -- | -- | -- | -- | -- | --
Aroclor 1254 | 11097-69-1 | 0.0049 | 0.16 | 1.7 | 0.022 | 0.72 | 7.2 | -- | -- | -- | -- | -- | --
Aroclor 1260 | 11096-82-5 | 0.0049 | 0.16 | 0.36 | 0.022 | 0.72 | 1.6 | -- | -- | -- | -- | -- | --
Aroclor 5460 | 11126-42-4 | NITI | NITI | NITI | NITI | NITI | NITI | -- | -- | -- | -- | -- | --
Arsenic, Inorganic | 7440-38-2 | 0.00065 | NV | NV | 0.0029 | NV | NV | 0.2 | NV | NV | 0.6 | NV | NV
Arsine | 7784-42-1 | 0.052 | NV | NV | 0.22 | NV | NV | 0.2 | NV | NV | 0.6 | NV | NV
Asulam | 3337-71-1 | NITI | NITI, NV | NITI, NV | NITI | NITI, NV | NITI, NV | -- | -- | -- | -- | -- | --
Atrazine | 1912-24-9 | NITI | NITI, NV | NITI, NV | NITI | NITI, NV | NITI, NV | -- | -- | -- | -- | -- | --
Auramine | 492-80-8 | 0.011 | NV | NV | 0.049 | NV | NV | -- | -- | -- | -- | -- | --
Avermectin B1 | 65195-55-3 | NITI | NITI, NV | NITI, NV | NITI | NITI, NV | NITI, NV | -- | -- | -- | -- | -- | --
Azinphos-methyl | 86-50-0 | 10 | NV | NV | 44 | NV | NV | -- | -- | -- | -- | -- | --
Azobenzene | 103-33-3 | 0.091 | 3 | 500 | 0.4 | 13 | 2200 | -- | -- | -- | -- | -- | --
Azodicarbonamide | 123-77-3 | 0.0073 | NV | NV | 0.031 | NV | NV | -- | -- | -- | -- | -- | --
Barium | 7440-39-3 | 0.52 | NV | NV | 2.2 | NV | NV | -- | -- | -- | -- | -- | --
Benfluralin | 1861-40-1 | NITI | NITI | NITI | NITI | NITI | NITI | -- | -- | -- | -- | -- | --
Benomyl | 17804-35-2 | NITI | NITI, NV | NITI, NV | NITI | NITI, NV | NITI, NV | -- | -- | -- | -- | -- | --
Bensulfuron-methyl | 83055-99-6 | NITI | NITI, NV | NITI, NV | NITI | NITI, NV | NITI, NV | -- | -- | -- | -- | -- | --
Bentazon | 25057-89-0 | NITI | NITI, NV | NITI, NV | NITI | NITI, NV | NITI, NV | -- | -- | -- | -- | -- | --
Benz[a]anthracene | 56-55-3 | 0.017 | 0.56 | 190 | 0.2 | 6.8 | 2300 | -- | -- | -- | -- | -- | --
Benzaldehyde | 100-52-7 | NITI | NITI | NITI | NITI | NITI | NITI | -- | -- | -- | -- | -- | --
Benzene | 71-43-2 | 0.36 | 12 | 2.8 | 1.6 | 52 | 12 | 29 | 970 | 230 | 87 | 2900 | 650
Benzenediamine-2-methyl sulfate, 1,4- | 6369-59-1 | NITI | NITI, NV | NITI, NV | NITI | NITI, NV | NITI, NV | -- | -- | -- | -- | -- | --
Benzenethiol | 108-98-5 | NITI | NITI | NITI | NITI | NITI | NITI | -- | -- | -- | -- | -- | --
Benzidine | 92-87-5 | 1.5e-05 | NV | NV | 0.00018 | NV | NV | -- | -- | -- | -- | -- | --
Benzo(e)pyrene | 192-97-2 | 0.0021 | NV | NV | 0.0088 | NV | NV | -- | -- | -- | -- | -- | --
Benzo(j)fluoranthene | 205-82-3 | 0.026 | NV | NV | 0.11 | NV | NV | -- | -- | -- | -- | -- | --
Benzo[a]pyrene | 50-32-8 | 0.0017 | NV | NV | 0.0088 | NV | NV | 0.002 | NV | NV | 0.006 | NV | NV
Benzo[b]fluoranthene | 205-99-2 | 0.017 | NV | NV | 0.2 | NV | NV | -- | -- | -- | -- | -- | --
Benzo[k]fluoranthene | 207-08-9 | 0.17 | NV | NV | 2 | NV | NV | -- | -- | -- | -- | -- | --
Benzoic Acid | 65-85-0 | NITI | NITI, NV | NITI, NV | NITI | NITI, NV | NITI, NV | -- | -- | -- | -- | -- | --
Benzotrichloride | 98-07-7 | NITI | NITI | NITI | NITI | NITI | NITI | -- | -- | -- | -- | -- | --
Benzyl Alcohol | 100-51-6 | NITI | NITI, NV | NITI, NV | NITI | NITI, NV | NITI, NV | -- | -- | -- | -- | -- | --
Benzyl Chloride | 100-44-7 | 0.057 | 1.9 | 7.2 | 0.25 | 8.3 | 31 | 240 | 8000 | 30000 | 720 | 24000 | 89000
Beryllium and compounds | 7440-41-7 | 0.0012 | NV | NV | 0.0051 | NV | NV | 0.02 | NV | NV | 0.06 | NV | NV
Bifenox | 42576-02-3 | NITI | NITI, NV | NITI, NV | NITI | NITI, NV | NITI, NV | -- | -- | -- | -- | -- | --
Biphenthrin | 82657-04-3 | NITI | NITI, NV | NITI, NV | NITI | NITI, NV | NITI, NV | -- | -- | -- | -- | -- | --
Biphenyl, 1,1'- | 92-52-4 | 0.42 | 14 | 91 | 1.8 | 58 | 380 | -- | -- | -- | -- | -- | --
Bis(2-chloro-1-methylethyl) ether | 108-60-1 | NITI | NITI | NITI | NITI | NITI | NITI | -- | -- | -- | -- | -- | --
Bis(2-chloroethoxy)methane | 111-91-1 | NITI | NITI, NV | NITI, NV | NITI | NITI, NV | NITI, NV | -- | -- | -- | -- | -- | --
Bis(2-chloroethyl)ether | 111-44-4 | 0.0085 | 0.28 | 32 | 0.037 | 1.2 | 140 | 120 | 4000 | 450000 | 360 | 12000 | 1400000
Bis(2-ethylhexyl)phthalate | 117-81-7 | 1.2 | NV | NV | 5.1 | NV | NV | -- | -- | -- | -- | -- | --
Bis(chloromethyl)ether | 542-88-1 | 4.5e-05 | 0.0015 | 0.0005 | 0.0002 | 0.0066 | 0.0022 | 1.4 | 47 | 16 | 4.2 | 140 | 46
Bis(trifluoromethylsulfonyl)amine (TFSI) | 82113-65-3 | NITI | NITI | NITI | NITI | NITI | NITI | -- | -- | -- | -- | -- | --
Bisphenol A | 80-05-7 | NITI | NITI, NV | NITI, NV | NITI | NITI, NV | NITI, NV | -- | -- | -- | -- | -- | --
Boron And Borates Only | 7440-42-8 | 21 | NV | NV | 88 | NV | NV | -- | -- | -- | -- | -- | --
Boron Trichloride | 10294-34-5 | 21 | 700 | NV | 88 | 2900 | NV | -- | -- | -- | -- | -- | --
Boron Trifluoride | 7637-07-2 | 14 | 450 | NV | 57 | 1900 | NV | -- | -- | -- | -- | -- | --
Bromate | 15541-45-4 | 0.02 | NV | NV | 0.088 | NV | NV | -- | -- | -- | -- | -- | --
Bromo-2-chloroethane, 1- | 107-04-0 | 0.063 | 2.1 | 3.5 | 0.26 | 8.8 | 15 | -- | -- | -- | -- | -- | --
Bromo-3-fluorobenzene, 1- | 1073-06-9 | NITI | NITI | NITI | NITI | NITI | NITI | -- | -- | -- | -- | -- | --
Bromo-4-fluorobenzene, 1- | 460-00-4 | NITI | NITI | NITI | NITI | NITI | NITI | -- | -- | -- | -- | -- | --
Bromoacetic acid | 79-08-3 | NITI | NITI, NV | NITI, NV | NITI | NITI, NV | NITI, NV | -- | -- | -- | -- | -- | --
Bromobenzene | 108-86-1 | 63 | 2100 | 1500 | 260 | 8800 | 6300 | -- | -- | -- | -- | -- | --
Bromochloromethane | 74-97-5 | 42 | 1400 | 1200 | 180 | 5800 | 5000 | -- | -- | -- | -- | -- | --
Bromodichloromethane | 75-27-4 | 0.076 | 2.5 | 1.6 | 0.33 | 11 | 6.9 | -- | -- | -- | -- | -- | --
Bromoform | 75-25-2 | 2.6 | 85 | 250 | 11 | 370 | 1100 | -- | -- | -- | -- | -- | --
Bromomethane | 74-83-9 | 5.2 | 170 | 25 | 22 | 730 | 110 | 3900 | 130000 | 19000 | 12000 | 400000 | 60000
Bromophos | 2104-96-3 | NITI | NITI | NITI | NITI | NITI | NITI | -- | -- | -- | -- | -- | --
Bromopropane, 1- | 106-94-5 | 0.76 | 25 | 4.3 | 3.3 | 110 | 19 | 1700 | 57000 | 9600 | 5100 | 170000 | 29000
Bromoxynil | 1689-84-5 | NITI | NITI, NV | NITI, NV | NITI | NITI, NV | NITI, NV | -- | -- | -- | -- | -- | --
Bromoxynil Octanoate | 1689-99-2 | NITI | NITI | NITI | NITI | NITI | NITI | -- | -- | -- | -- | -- | --
Butadiene, 1,3- | 106-99-0 | 0.094 | 3.1 | 0.044 | 0.41 | 14 | 0.19 | 660 | 22000 | 310 | 2000 | 67000 | 930
Butanol, N- | 71-36-3 | NITI | NITI | NITI | NITI | NITI | NITI | -- | -- | -- | -- | -- | --
Butyl Alcohol, t- | 75-65-0 | 5200 | 170000 | 30000000 | 22000 | 730000 | 130000000 | -- | -- | -- | -- | -- | --
Butyl Benzyl Phthalate | 85-68-7 | NITI | NITI, NV | NITI, NV | NITI | NITI, NV | NITI, NV | -- | -- | -- | -- | -- | --
Butyl alcohol, sec- | 78-92-2 | 31000 | 1000000 | 190000000 | 130000 | 4400000 | 800000000 | -- | -- | -- | -- | -- | --
Butylate | 2008-41-5 | NITI | NITI | NITI | NITI | NITI | NITI | -- | -- | -- | -- | -- | --
Butylated hydroxyanisole | 25013-16-5 | 49 | NV | NV | 220 | NV | NV | -- | -- | -- | -- | -- | --
Butylated hydroxytoluene | 128-37-0 | NITI | NITI, NV | NITI, NV | NITI | NITI, NV | NITI, NV | -- | -- | -- | -- | -- | --
Butylbenzene, n- | 104-51-8 | NITI | NITI | NITI | NITI | NITI | NITI | -- | -- | -- | -- | -- | --
Butylbenzene, sec- | 135-98-8 | NITI | NITI | NITI | NITI | NITI | NITI | -- | -- | -- | -- | -- | --
Butylbenzene, tert- | 98-06-6 | NITI | NITI | NITI | NITI | NITI | NITI | -- | -- | -- | -- | -- | --
Butylphthalyl Butylglycolate | 85-70-1 | NITI | NITI, NV | NITI, NV | NITI | NITI, NV | NITI, NV | -- | -- | -- | -- | -- | --
Cacodylic Acid | 75-60-5 | NITI | NITI, NV | NITI, NV | NITI | NITI, NV | NITI, NV | -- | -- | -- | -- | -- | --
Cadmium (Diet) | 7440-43-9 | 0.0016 | NV | NV | 0.0068 | NV | NV | 0.03 | NV | NV | 0.09 | NV | NV
Cadmium (Water) | 7440-43-9 | 0.0016 | NV | NV | 0.0068 | NV | NV | 0.03 | NV | NV | 0.09 | NV | NV
Calcium Cyanide | 592-01-8 | 9.4 | NV | NV | 39 | NV | NV | -- | -- | -- | -- | -- | --
Caprolactam | 105-60-2 | 2.3 | NV | NV | 9.6 | NV | NV | 50 | NV | NV | 150 | NV | NV
Captafol | 2425-06-1 | 0.065 | NV | NV | 0.29 | NV | NV | -- | -- | -- | -- | -- | --
Captan | 133-06-2 | 4.3 | NV | NV | 19 | NV | NV | -- | -- | -- | -- | -- | --
Carbaryl | 63-25-2 | NITI | NITI, NV | NITI, NV | NITI | NITI, NV | NITI, NV | -- | -- | -- | -- | -- | --
Carbofuran | 1563-66-2 | NITI | NITI, NV | NITI, NV | NITI | NITI, NV | NITI, NV | -- | -- | -- | -- | -- | --
Carbon Disulfide | 75-15-0 | 730 | 24000 | 1900 | 3100 | 100000 | 8200 | 6200 | 210000 | 16000 | 19000 | 630000 | 50000
Carbon Tetrachloride | 56-23-5 | 0.47 | 16 | 0.71 | 2 | 68 | 3.1 | 1900 | 63000 | 2900 | 5700 | 190000 | 8800
Carbonyl Sulfide | 463-58-1 | 100 | 3500 | 4 | 440 | 15000 | 17 | 660 | 22000 | 26 | 2000 | 67000 | 77
Carbosulfan | 55285-14-8 | NITI | NITI, NV | NITI, NV | NITI | NITI, NV | NITI, NV | -- | -- | -- | -- | -- | --
Carboxin | 5234-68-4 | NITI | NITI, NV | NITI, NV | NITI | NITI, NV | NITI, NV | -- | -- | -- | -- | -- | --
Ceric oxide | 1306-38-3 | 0.94 | NV | NV | 3.9 | NV | NV | -- | -- | -- | -- | -- | --
Chloral Hydrate | 302-17-0 | NITI | NITI | NITI | NITI | NITI | NITI | -- | -- | -- | -- | -- | --
Chloramben | 133-90-4 | NITI | NITI, NV | NITI, NV | NITI | NITI, NV | NITI, NV | -- | -- | -- | -- | -- | --
Chloranil | 118-75-2 | NITI | NITI, NV | NITI, NV | NITI | NITI, NV | NITI, NV | -- | -- | -- | -- | -- | --
Chlordane (alpha) | 5103-71-9 | NITI | NITI | NITI | NITI | NITI | NITI | -- | -- | -- | -- | -- | --
Chlordane (gamma) | 5103-74-2 | NITI | NITI | NITI | NITI | NITI | NITI | -- | -- | -- | -- | -- | --
Chlordane (technical mixture) | 12789-03-6 | 0.028 | 0.94 | 150 | 0.12 | 4.1 | 670 | 0.2 | 6.7 | 1100 | 0.6 | 20 | 3400
Chlordecone (Kepone) | 143-50-0 | 0.00061 | NV | NV | 0.0027 | NV | NV | -- | -- | -- | -- | -- | --
Chlorfenvinphos | 470-90-6 | NITI | NITI, NV | NITI, NV | NITI | NITI, NV | NITI, NV | -- | -- | -- | -- | -- | --
Chlorimuron, Ethyl- | 90982-32-4 | NITI | NITI, NV | NITI, NV | NITI | NITI, NV | NITI, NV | -- | -- | -- | -- | -- | --
Chlorine | 7782-50-5 | 0.15 | 5 | 0.42 | 0.64 | 21 | 1.8 | 170 | 5700 | 480 | 510 | 17000 | 1400
Chlorine Dioxide | 10049-04-4 | 0.21 | 7 | 0.21 | 0.88 | 29 | 0.87 | 2.8 | 93 | 2.8 | 8.4 | 280 | 8.3
Chlorite (Sodium Salt) | 7758-19-2 | NITI | NITI, NV | NITI, NV | NITI | NITI, NV | NITI, NV | -- | -- | -- | -- | -- | --
Chloro-1,1-difluoroethane, 1- | 75-68-3 | 52000 | 1700000 | 860000 | 220000 | 7300000 | 3600000 | -- | -- | -- | -- | -- | --
Chloro-1,3-butadiene, 2- (Chloroprene) | 126-99-8 | 0.0094 | 0.31 | 0.0075 | 0.041 | 1.4 | 0.033 | -- | -- | -- | -- | -- | --
Chloro-2-methylaniline HCl, 4- | 3165-93-3 | NITI | NITI, NV | NITI, NV | NITI | NITI, NV | NITI, NV | -- | -- | -- | -- | -- | --
Chloro-2-methylaniline, 4- | 95-69-2 | 0.037 | NV | NV | 0.16 | NV | NV | -- | -- | -- | -- | -- | --
Chloroacetaldehyde, 2- | 107-20-0 | NITI | NITI | NITI | NITI | NITI | NITI | -- | -- | -- | -- | -- | --
Chloroacetic Acid | 79-11-8 | NITI | NITI, NV | NITI, NV | NITI | NITI, NV | NITI, NV | -- | -- | -- | -- | -- | --
Chloroacetophenone, 2- | 532-27-4 | 0.031 | NV | NV | 0.13 | NV | NV | -- | -- | -- | -- | -- | --
Chloroaniline, p- | 106-47-8 | NITI | NITI, NV | NITI, NV | NITI | NITI, NV | NITI, NV | -- | -- | -- | -- | -- | --
Chlorobenzene | 108-90-7 | 52 | 1700 | 810 | 220 | 7300 | 3400 | -- | -- | -- | -- | -- | --
Chlorobenzene sulfonic acid, p- | 98-66-8 | NITI | NITI, NV | NITI, NV | NITI | NITI, NV | NITI, NV | -- | -- | -- | -- | -- | --
Chlorobenzilate | 510-15-6 | 0.091 | NV | NV | 0.4 | NV | NV | -- | -- | -- | -- | -- | --
Chlorobenzoic Acid, p- | 74-11-3 | NITI | NITI, NV | NITI, NV | NITI | NITI, NV | NITI, NV | -- | -- | -- | -- | -- | --
Chlorobenzotrifluoride, 4- | 98-56-6 | 0.33 | 11 | 0.49 | 1.4 | 48 | 2.1 | -- | -- | -- | -- | -- | --
Chlorobutane, 1- | 109-69-3 | NITI | NITI | NITI | NITI | NITI | NITI | -- | -- | -- | -- | -- | --
Chlorodifluoromethane | 75-45-6 | 52000 | 1700000 | 41000 | 220000 | 7300000 | 170000 | -- | -- | -- | -- | -- | --
Chloroethanol, 2- | 107-07-3 | NITI | NITI | NITI | NITI | NITI | NITI | -- | -- | -- | -- | -- | --
Chloroform | 67-66-3 | 0.12 | 4.1 | 1.4 | 0.53 | 18 | 5.9 | 490 | 16000 | 5700 | 1500 | 50000 | 17000
Chloromethane | 74-87-3 | 94 | 3100 | 350 | 390 | 13000 | 1500 | 1000 | 33000 | 3700 | 3000 | 100000 | 12000
Chloromethyl Methyl Ether | 107-30-2 | 0.0041 | 0.14 | 0.54 | 0.018 | 0.59 | 2.3 | -- | -- | -- | -- | -- | --
Chloronaphthalene, Beta- | 91-58-7 | NITI | NITI | NITI | NITI | NITI | NITI | -- | -- | -- | -- | -- | --
Chloronitrobenzene, o- | 88-73-3 | 0.01 | NV | NV | 0.044 | NV | NV | -- | -- | -- | -- | -- | --
Chloronitrobenzene, p- | 100-00-5 | 2.1 | NV | NV | 8.8 | NV | NV | -- | -- | -- | -- | -- | --
Chlorophenol, 2- | 95-57-8 | NITI | NITI | NITI | NITI | NITI | NITI | -- | -- | -- | -- | -- | --
Chloropicrin | 76-06-2 | 0.42 | 14 | 9.4 | 1.8 | 58 | 40 | 29 | 970 | 650 | 87 | 2900 | 1900
Chlorothalonil | 1897-45-6 | NITI | NITI, NV | NITI, NV | NITI | NITI, NV | NITI, NV | -- | -- | -- | -- | -- | --
Chlorotoluene, o- | 95-49-8 | NITI | NITI | NITI | NITI | NITI | NITI | -- | -- | -- | -- | -- | --
Chlorotoluene, p- | 106-43-4 | NITI | NITI | NITI | NITI | NITI | NITI | -- | -- | -- | -- | -- | --
Chlorozotocin | 54749-90-5 | 4.1e-05 | NV | NV | 0.00018 | NV | NV | -- | -- | -- | -- | -- | --
Chlorpropham | 101-21-3 | NITI | NITI, NV | NITI, NV | NITI | NITI, NV | NITI, NV | -- | -- | -- | -- | -- | --
Chlorpyrifos | 2921-88-2 | NITI | NITI, NV | NITI, NV | NITI | NITI, NV | NITI, NV | -- | -- | -- | -- | -- | --
Chlorpyrifos Methyl | 5598-13-0 | NITI | NITI, NV | NITI, NV | NITI | NITI, NV | NITI, NV | -- | -- | -- | -- | -- | --
Chlorsulfuron | 64902-72-3 | NITI | NITI, NV | NITI, NV | NITI | NITI, NV | NITI, NV | -- | -- | -- | -- | -- | --
Chlorthal-dimethyl | 1861-32-1 | NITI | NITI, NV | NITI, NV | NITI | NITI, NV | NITI, NV | -- | -- | -- | -- | -- | --
Chlorthiophos | 60238-56-4 | NITI | NITI, NV | NITI, NV | NITI | NITI, NV | NITI, NV | -- | -- | -- | -- | -- | --
Chromium(III) (Soluble Compounds) | 16065-83-1 | 0.063 | NV | NV | 0.26 | NV | NV | -- | -- | -- | -- | -- | --
Chromium(III), Insoluble Salts | 16065-83-1 | NITI | NITI, NV | NITI, NV | NITI | NITI, NV | NITI, NV | -- | -- | -- | -- | -- | --
Chromium(VI) | 18540-29-9 | 1.2e-05 | NV | NV | 0.00015 | NV | NV | 0.3 | NV | NV | 0.9 | NV | NV
Chrysene | 218-01-9 | 1.7 | NV | NV | 20 | NV | NV | -- | -- | -- | -- | -- | --
Clofentezine | 74115-24-5 | NITI | NITI, NV | NITI, NV | NITI | NITI, NV | NITI, NV | -- | -- | -- | -- | -- | --
Cobalt | 7440-48-4 | 0.00031 | NV | NV | 0.0014 | NV | NV | -- | -- | -- | -- | -- | --
Coke Oven Emissions | NA | 0.0016 | NV | NV | 0.02 | NV | NV | -- | -- | -- | -- | -- | --
Copper | 7440-50-8 | NITI | NITI, NV | NITI, NV | NITI | NITI, NV | NITI, NV | 100 | NV | NV | 300 | NV | NV
Copper Cyanide | 544-92-3 | NITI | NITI, NV | NITI, NV | NITI | NITI, NV | NITI, NV | -- | -- | -- | -- | -- | --
Cresol, m- | 108-39-4 | 630 | NV | NV | 2600 | NV | NV | -- | -- | -- | -- | -- | --
Cresol, o- | 95-48-7 | 630 | NV | NV | 2600 | NV | NV | -- | -- | -- | -- | -- | --
Cresol, p- | 106-44-5 | 630 | NV | NV | 2600 | NV | NV | -- | -- | -- | -- | -- | --
Cresol, p-chloro-m- | 59-50-7 | NITI | NITI, NV | NITI, NV | NITI | NITI, NV | NITI, NV | -- | -- | -- | -- | -- | --
Cresols | 1319-77-3 | 630 | NV | NV | 2600 | NV | NV | -- | -- | -- | -- | -- | --
Crotonaldehyde, trans- | 123-73-9 | NITI | NITI | NITI | NITI | NITI | NITI | -- | -- | -- | -- | -- | --
Cumene | 98-82-8 | 420 | 14000 | 2200 | 1800 | 58000 | 9100 | -- | -- | -- | -- | -- | --
Cupferron | 135-20-6 | 0.045 | NV | NV | 0.2 | NV | NV | -- | -- | -- | -- | -- | --
Cyanazine | 21725-46-2 | NITI | NITI, NV | NITI, NV | NITI | NITI, NV | NITI, NV | -- | -- | -- | -- | -- | --
Cyanide (CN-) | 57-12-5 | 0.83 | 28 | 200 | 3.5 | 120 | 840 | -- | -- | -- | -- | -- | --
Cyanogen | 460-19-5 | NITI | NITI | NITI | NITI | NITI | NITI | -- | -- | -- | -- | -- | --
Cyanogen Bromide | 506-68-3 | NITI | NITI | NITI | NITI | NITI | NITI | -- | -- | -- | -- | -- | --
Cyanogen Chloride | 506-77-4 | NITI | NITI | NITI | NITI | NITI | NITI | -- | -- | -- | -- | -- | --
Cyclohexane | 110-82-7 | 6300 | 210000 | 1800 | 26000 | 880000 | 7400 | -- | -- | -- | -- | -- | --
Cyclohexane, 1,2,3,4,5-pentabromo-6-chloro- | 87-84-3 | NITI | NITI, NV | NITI, NV | NITI | NITI, NV | NITI, NV | -- | -- | -- | -- | -- | --
Cyclohexanone | 108-94-1 | 730 | 24000 | 4900000 | 3100 | 100000 | 21000000 | -- | -- | -- | -- | -- | --
Cyclohexene | 110-83-8 | 1000 | 35000 | 980 | 4400 | 150000 | 4100 | -- | -- | -- | -- | -- | --
Cyclohexylamine | 108-91-8 | NITI | NITI | NITI | NITI | NITI | NITI | -- | -- | -- | -- | -- | --
Cyfluthrin | 68359-37-5 | NITI | NITI, NV | NITI, NV | NITI | NITI, NV | NITI, NV | -- | -- | -- | -- | -- | --
Cyromazine | 66215-27-8 | NITI | NITI, NV | NITI, NV | NITI | NITI, NV | NITI, NV | -- | -- | -- | -- | -- | --
Dalapon | 75-99-0 | NITI | NITI, NV | NITI, NV | NITI | NITI, NV | NITI, NV | -- | -- | -- | -- | -- | --
Daminozide | 1596-84-5 | 0.55 | NV | NV | 2.4 | NV | NV | -- | -- | -- | -- | -- | --
Decabromodiphenyl ether, 2,2',3,3',4,4',5,5',6,6'- (BDE-209) | 1163-19-5 | NITI | NITI, NV | NITI, NV | NITI | NITI, NV | NITI, NV | -- | -- | -- | -- | -- | --
Demeton | 8065-48-3 | NITI | NITI, NV | NITI, NV | NITI | NITI, NV | NITI, NV | -- | -- | -- | -- | -- | --
Di(2-ethylhexyl)adipate | 103-23-1 | NITI | NITI, NV | NITI, NV | NITI | NITI, NV | NITI, NV | -- | -- | -- | -- | -- | --
Diallate | 2303-16-4 | NITI | NITI, NV | NITI, NV | NITI | NITI, NV | NITI, NV | -- | -- | -- | -- | -- | --
Diazinon | 333-41-5 | NITI | NITI, NV | NITI, NV | NITI | NITI, NV | NITI, NV | 10 | NV | NV | 30 | NV | NV
Dibenz[a,h]anthracene | 53-70-3 | 0.0017 | NV | NV | 0.02 | NV | NV | -- | -- | -- | -- | -- | --
Dibenzo(a,e)pyrene | 192-65-4 | 0.0026 | NV | NV | 0.011 | NV | NV | -- | -- | -- | -- | -- | --
Dibenzofuran | 132-64-9 | NITI | NITI | NITI | NITI | NITI | NITI | -- | -- | -- | -- | -- | --
Dibromo-3-chloropropane, 1,2- | 96-12-8 | 0.00017 | 0.0056 | 0.067 | 0.002 | 0.068 | 0.81 | 1.9 | 63 | 750 | 5.7 | 190 | 2300
Dibromoacetic acid | 631-64-1 | NITI | NITI, NV | NITI, NV | NITI | NITI, NV | NITI, NV | -- | -- | -- | -- | -- | --
Dibromobenzene, 1,3- | 108-36-1 | NITI | NITI | NITI | NITI | NITI | NITI | -- | -- | -- | -- | -- | --
Dibromobenzene, 1,4- | 106-37-6 | NITI | NITI | NITI | NITI | NITI | NITI | -- | -- | -- | -- | -- | --
Dibromochloromethane | 124-48-1 | NITI | NITI | NITI | NITI | NITI | NITI | -- | -- | -- | -- | -- | --
Dibromoethane, 1,2- | 106-93-4 | 0.0047 | 0.16 | 0.34 | 0.02 | 0.68 | 1.5 | -- | -- | -- | -- | -- | --
Dibromomethane (Methylene Bromide) | 74-95-3 | 4.2 | 140 | 230 | 18 | 580 | 950 | -- | -- | -- | -- | -- | --
Dibutyl Phthalate | 84-74-2 | NITI | NITI, NV | NITI, NV | NITI | NITI, NV | NITI, NV | -- | -- | -- | -- | -- | --
Dibutyltin Compounds | NA | NITI | NITI, NV | NITI, NV | NITI | NITI, NV | NITI, NV | -- | -- | -- | -- | -- | --
Dicamba | 1918-00-9 | NITI | NITI, NV | NITI, NV | NITI | NITI, NV | NITI, NV | -- | -- | -- | -- | -- | --
Dichloro-2-butene, 1,4- | 764-41-0 | 0.00067 | 0.022 | 0.0046 | 0.0029 | 0.097 | 0.02 | -- | -- | -- | -- | -- | --
Dichloro-2-butene, cis-1,4- | 1476-11-5 | 0.00067 | 0.022 | 0.053 | 0.0029 | 0.097 | 0.23 | -- | -- | -- | -- | -- | --
Dichloro-2-butene, trans-1,4- | 110-57-6 | 0.00067 | 0.022 | 0.053 | 0.0029 | 0.097 | 0.23 | -- | -- | -- | -- | -- | --
Dichloroacetic Acid | 79-43-6 | NITI | NITI, NV | NITI, NV | NITI | NITI, NV | NITI, NV | -- | -- | -- | -- | -- | --
Dichlorobenzene, 1,2- | 95-50-1 | 210 | 7000 | 5900 | 880 | 29000 | 25000 | -- | -- | -- | -- | -- | --
Dichlorobenzene, 1,4- | 106-46-7 | 0.26 | 8.5 | 5.8 | 1.1 | 37 | 25 | 12000 | 400000 | 270000 | 36000 | 1200000 | 820000
Dichlorobenzidine, 3,3'- | 91-94-1 | 0.0083 | NV | NV | 0.036 | NV | NV | -- | -- | -- | -- | -- | --
Dichlorobenzophenone, 4,4'- | 90-98-2 | NITI | NITI, NV | NITI, NV | NITI | NITI, NV | NITI, NV | -- | -- | -- | -- | -- | --
Dichlorodifluoromethane | 75-71-8 | 100 | 3500 | 9.8 | 440 | 15000 | 41 | -- | -- | -- | -- | -- | --
Dichlorodiphenyldichloroethane, p,p'- (DDD) | 72-54-8 | 0.041 | NV | NV | 0.18 | NV | NV | -- | -- | -- | -- | -- | --
Dichlorodiphenyldichloroethylene, p,p'- (DDE) | 72-55-9 | 0.029 | 0.97 | 70 | 0.13 | 4.2 | 310 | -- | -- | -- | -- | -- | --
Dichlorodiphenyltrichloroethane, p,p'- (DDT) | 50-29-3 | 0.029 | NV | NV | 0.13 | NV | NV | -- | -- | -- | -- | -- | --
Dichloroethane, 1,1- | 75-34-3 | 1.8 | 59 | 13 | 7.7 | 260 | 55 | -- | -- | -- | -- | -- | --
Dichloroethane, 1,2- | 107-06-2 | 0.11 | 3.6 | 4 | 0.47 | 16 | 18 | -- | -- | -- | -- | -- | --
Dichloroethylene, 1,1- | 75-35-4 | 210 | 7000 | 300 | 880 | 29000 | 1300 | 200 | 6700 | 290 | 600 | 20000 | 890
Dichloroethylene, cis-1,2- | 156-59-2 | 42 | 1400 | 430 | 180 | 5800 | 1800 | -- | -- | -- | -- | -- | --
Dichloroethylene, trans-1,2- | 156-60-5 | 42 | 1400 | 180 | 180 | 5800 | 750 | 790 | 26000 | 3400 | 2400 | 80000 | 10000
Dichlorophenol, 2,4- | 120-83-2 | NITI | NITI, NV | NITI, NV | NITI | NITI, NV | NITI, NV | -- | -- | -- | -- | -- | --
Dichlorophenoxy Acetic Acid, 2,4- | 94-75-7 | NITI | NITI, NV | NITI, NV | NITI | NITI, NV | NITI, NV | -- | -- | -- | -- | -- | --
Dichloropropane, 1,2- | 78-87-5 | 0.76 | 25 | 12 | 3.3 | 110 | 52 | 230 | 7700 | 3600 | 690 | 23000 | 11000
Dichloropropane, 1,3- | 142-28-9 | NITI | NITI | NITI | NITI | NITI | NITI | -- | -- | -- | -- | -- | --
Dichloropropanol, 2,3- | 616-23-9 | NITI | NITI, NV | NITI, NV | NITI | NITI, NV | NITI, NV | -- | -- | -- | -- | -- | --
Dichloropropene, 1,3- | 542-75-6 | 0.7 | 23 | 9.2 | 3.1 | 100 | 40 | 36 | 1200 | 470 | 110 | 3700 | 1400
Dichlorvos | 62-73-7 | 0.034 | NV | NV | 0.15 | NV | NV | 18 | NV | NV | 54 | NV | NV
Dicrotophos | 141-66-2 | NITI | NITI, NV | NITI, NV | NITI | NITI, NV | NITI, NV | -- | -- | -- | -- | -- | --
Dicyclopentadiene | 77-73-6 | 0.31 | 10 | 0.14 | 1.3 | 44 | 0.6 | -- | -- | -- | -- | -- | --
Dieldrin | 60-57-1 | 0.00061 | NV | NV | 0.0027 | NV | NV | -- | -- | -- | -- | -- | --
Diesel Engine Exhaust | NA | 0.0094 | NV | NV | 0.041 | NV | NV | -- | -- | -- | -- | -- | --
Diethanolamine | 111-42-2 | 0.21 | NV | NV | 0.88 | NV | NV | -- | -- | -- | -- | -- | --
Diethyl Phthalate | 84-66-2 | NITI | NITI, NV | NITI, NV | NITI | NITI, NV | NITI, NV | -- | -- | -- | -- | -- | --
Diethylene Glycol Monobutyl Ether | 112-34-5 | 0.1 | NV | NV | 0.44 | NV | NV | -- | -- | -- | -- | -- | --
Diethylene Glycol Monoethyl Ether | 111-90-0 | 0.31 | NV | NV | 1.3 | NV | NV | -- | -- | -- | -- | -- | --
Diethylformamide | 617-84-5 | NITI | NITI | NITI | NITI | NITI | NITI | -- | -- | -- | -- | -- | --
Diethylstilbestrol | 56-53-1 | 2.8e-05 | NV | NV | 0.00012 | NV | NV | -- | -- | -- | -- | -- | --
Difenzoquat | 43222-48-6 | NITI | NITI, NV | NITI, NV | NITI | NITI, NV | NITI, NV | -- | -- | -- | -- | -- | --
Diflubenzuron | 35367-38-5 | NITI | NITI, NV | NITI, NV | NITI | NITI, NV | NITI, NV | -- | -- | -- | -- | -- | --
Difluoroethane, 1,1- | 75-37-6 | 42000 | 1400000 | 68000 | 180000 | 5800000 | 280000 | -- | -- | -- | -- | -- | --
Difluoropropane, 2,2- | 420-45-1 | 31000 | 1000000 | 2100 | 130000 | 4400000 | 8800 | -- | -- | -- | -- | -- | --
Dihydrosafrole | 94-58-6 | 0.22 | 7.2 | 1100 | 0.94 | 31 | 4800 | -- | -- | -- | -- | -- | --
Diisopropyl Ether | 108-20-3 | 730 | 24000 | 12000 | 3100 | 100000 | 50000 | -- | -- | -- | -- | -- | --
Diisopropyl Methylphosphonate | 1445-75-6 | NITI | NITI | NITI | NITI | NITI | NITI | -- | -- | -- | -- | -- | --
Dimethipin | 55290-64-7 | NITI | NITI, NV | NITI, NV | NITI | NITI, NV | NITI, NV | -- | -- | -- | -- | -- | --
Dimethoate | 60-51-5 | NITI | NITI, NV | NITI, NV | NITI | NITI, NV | NITI, NV | -- | -- | -- | -- | -- | --
Dimethoxybenzidine, 3,3'- | 119-90-4 | 2e-05 | NV | NV | 8.8e-05 | NV | NV | -- | -- | -- | -- | -- | --
Dimethyl methylphosphonate | 756-79-6 | NITI | NITI, NV | NITI, NV | NITI | NITI, NV | NITI, NV | -- | -- | -- | -- | -- | --
Dimethylamino azobenzene [p-] | 60-11-7 | 0.0022 | NV | NV | 0.0094 | NV | NV | -- | -- | -- | -- | -- | --
Dimethylaniline HCl, 2,4- | 21436-96-4 | NITI | NITI, NV | NITI, NV | NITI | NITI, NV | NITI, NV | -- | -- | -- | -- | -- | --
Dimethylaniline, 2,4- | 95-68-1 | NITI | NITI, NV | NITI, NV | NITI | NITI, NV | NITI, NV | -- | -- | -- | -- | -- | --
Dimethylaniline, N,N- | 121-69-7 | NITI | NITI | NITI | NITI | NITI | NITI | -- | -- | -- | -- | -- | --
Dimethylbenz(a)anthracene, 7,12- | 57-97-6 | 1.4e-05 | NV | NV | 0.00017 | NV | NV | -- | -- | -- | -- | -- | --
Dimethylbenzidine, 3,3'- | 119-93-7 | NITI | NITI, NV | NITI, NV | NITI | NITI, NV | NITI, NV | -- | -- | -- | -- | -- | --
Dimethylformamide | 68-12-2 | 31 | 1000 | 27000000 | 130 | 4400 | 110000000 | -- | -- | -- | -- | -- | --
Dimethylhydrazine, 1,1- | 57-14-7 | 0.0021 | 0.07 | 7.1 | 0.0088 | 0.29 | 30 | 0.49 | 16 | 1700 | 1.5 | 50 | 5100
Dimethylhydrazine, 1,2- | 540-73-8 | 1.8e-05 | 0.00059 | 11 | 7.7e-05 | 0.0026 | 47 | -- | -- | -- | -- | -- | --
Dimethylphenol, 2,4- | 105-67-9 | NITI | NITI, NV | NITI, NV | NITI | NITI, NV | NITI, NV | -- | -- | -- | -- | -- | --
Dimethylphenol, 2,6- | 576-26-1 | NITI | NITI, NV | NITI, NV | NITI | NITI, NV | NITI, NV | -- | -- | -- | -- | -- | --
Dimethylphenol, 3,4- | 95-65-8 | NITI | NITI, NV | NITI, NV | NITI | NITI, NV | NITI, NV | -- | -- | -- | -- | -- | --
Dimethylterephthalate | 120-61-6 | NITI | NITI | NITI | NITI | NITI | NITI | -- | -- | -- | -- | -- | --
Dimethylvinylchloride | 513-37-1 | 0.22 | 7.2 | 7.5 | 0.94 | 31 | 33 | -- | -- | -- | -- | -- | --
Dinitro-o-cresol, 4,6- | 534-52-1 | NITI | NITI, NV | NITI, NV | NITI | NITI, NV | NITI, NV | -- | -- | -- | -- | -- | --
Dinitro-o-cyclohexyl Phenol, 4,6- | 131-89-5 | NITI | NITI, NV | NITI, NV | NITI | NITI, NV | NITI, NV | -- | -- | -- | -- | -- | --
Dinitroaniline, 3,5- | 618-87-1 | 2.1 | NV | NV | 8.8 | NV | NV | -- | -- | -- | -- | -- | --
Dinitrobenzene, 1,2- | 528-29-0 | NITI | NITI, NV | NITI, NV | NITI | NITI, NV | NITI, NV | -- | -- | -- | -- | -- | --
Dinitrobenzene, 1,3- | 99-65-0 | NITI | NITI, NV | NITI, NV | NITI | NITI, NV | NITI, NV | -- | -- | -- | -- | -- | --
Dinitrobenzene, 1,4- | 100-25-4 | NITI | NITI, NV | NITI, NV | NITI | NITI, NV | NITI, NV | -- | -- | -- | -- | -- | --
Dinitrophenol, 2,4- | 51-28-5 | NITI | NITI, NV | NITI, NV | NITI | NITI, NV | NITI, NV | -- | -- | -- | -- | -- | --
Dinitrotoluene Mixture, 2,4/2,6- | NA | NITI | NITI, NV | NITI, NV | NITI | NITI, NV | NITI, NV | -- | -- | -- | -- | -- | --
Dinitrotoluene, 2,4- | 121-14-2 | 0.032 | NV | NV | 0.14 | NV | NV | -- | -- | -- | -- | -- | --
Dinitrotoluene, 2,6- | 606-20-2 | NITI | NITI, NV | NITI, NV | NITI | NITI, NV | NITI, NV | -- | -- | -- | -- | -- | --
Dinitrotoluene, 2-Amino-4,6- | 35572-78-2 | NITI | NITI, NV | NITI, NV | NITI | NITI, NV | NITI, NV | -- | -- | -- | -- | -- | --
Dinitrotoluene, 4-Amino-2,6- | 19406-51-0 | NITI | NITI, NV | NITI, NV | NITI | NITI, NV | NITI, NV | -- | -- | -- | -- | -- | --
Dinitrotoluene, Technical grade | 25321-14-6 | NITI | NITI, NV | NITI, NV | NITI | NITI, NV | NITI, NV | -- | -- | -- | -- | -- | --
Dinoseb | 88-85-7 | NITI | NITI, NV | NITI, NV | NITI | NITI, NV | NITI, NV | -- | -- | -- | -- | -- | --
Dioxane, 1,4- | 123-91-1 | 0.56 | 19 | 5400 | 2.5 | 82 | 24000 | 7200 | 240000 | 69000000 | 22000 | 730000 | 210000000
Diphenamid | 957-51-7 | NITI | NITI, NV | NITI, NV | NITI | NITI, NV | NITI, NV | -- | -- | -- | -- | -- | --
Diphenyl Ether | 101-84-8 | 0.42 | 14 | 110 | 1.8 | 58 | 460 | -- | -- | -- | -- | -- | --
Diphenyl Sulfone | 127-63-9 | NITI | NITI, NV | NITI, NV | NITI | NITI, NV | NITI, NV | -- | -- | -- | -- | -- | --
Diphenylamine | 122-39-4 | NITI | NITI, NV | NITI, NV | NITI | NITI, NV | NITI, NV | -- | -- | -- | -- | -- | --
Diphenylhydrazine, 1,2- | 122-66-7 | 0.013 | NV | NV | 0.056 | NV | NV | -- | -- | -- | -- | -- | --
Dipotassium phosphate | 7758-11-4 | NITI | NITI, NV | NITI, NV | NITI | NITI, NV | NITI, NV | -- | -- | -- | -- | -- | --
Diquat | 2764-72-9 | NITI | NITI, NV | NITI, NV | NITI | NITI, NV | NITI, NV | -- | -- | -- | -- | -- | --
Direct Black 38 | 1937-37-7 | 0.0013 | NV | NV | 0.0058 | NV | NV | -- | -- | -- | -- | -- | --
Direct Blue 6 | 2602-46-2 | 0.0013 | NV | NV | 0.0058 | NV | NV | -- | -- | -- | -- | -- | --
Direct Brown 95 | 16071-86-6 | 0.0015 | NV | NV | 0.0065 | NV | NV | -- | -- | -- | -- | -- | --
Disodium phosphate | 7558-79-4 | NITI | NITI, NV | NITI, NV | NITI | NITI, NV | NITI, NV | -- | -- | -- | -- | -- | --
Disulfoton | 298-04-4 | NITI | NITI, NV | NITI, NV | NITI | NITI, NV | NITI, NV | 6 | NV | NV | 18 | NV | NV
Dithiane, 1,4- | 505-29-3 | NITI | NITI | NITI | NITI | NITI | NITI | -- | -- | -- | -- | -- | --
Diuron | 330-54-1 | NITI | NITI, NV | NITI, NV | NITI | NITI, NV | NITI, NV | -- | -- | -- | -- | -- | --
Dodine | 2439-10-3 | NITI | NITI, NV | NITI, NV | NITI | NITI, NV | NITI, NV | -- | -- | -- | -- | -- | --
EPTC | 759-94-4 | NITI | NITI | NITI | NITI | NITI | NITI | -- | -- | -- | -- | -- | --
Endosulfan | 115-29-7 | NITI | NITI | NITI | NITI | NITI | NITI | -- | -- | -- | -- | -- | --
Endosulfan Sulfate | 1031-07-8 | NITI | NITI, NV | NITI, NV | NITI | NITI, NV | NITI, NV | -- | -- | -- | -- | -- | --
Endothall | 145-73-3 | NITI | NITI, NV | NITI, NV | NITI | NITI, NV | NITI, NV | -- | -- | -- | -- | -- | --
Endrin | 72-20-8 | NITI | NITI, NV | NITI, NV | NITI | NITI, NV | NITI, NV | -- | -- | -- | -- | -- | --
Epichlorohydrin | 106-89-8 | 1 | 35 | 810 | 4.4 | 150 | 3400 | 1300 | 43000 | 1100000 | 3900 | 130000 | 3000000
Epoxybutane, 1,2- | 106-88-7 | 21 | 700 | 4900 | 88 | 2900 | 20000 | -- | -- | -- | -- | -- | --
Ethanol, 2-(2-methoxyethoxy)- | 111-77-3 | NITI | NITI, NV | NITI, NV | NITI | NITI, NV | NITI, NV | -- | -- | -- | -- | -- | --
Ethephon | 16672-87-0 | NITI | NITI, NV | NITI, NV | NITI | NITI, NV | NITI, NV | -- | -- | -- | -- | -- | --
Ethion | 563-12-2 | NITI | NITI, NV | NITI, NV | NITI | NITI, NV | NITI, NV | -- | -- | -- | -- | -- | --
Ethoxyethanol Acetate, 2- | 111-15-9 | 63 | 2100 | 1100000 | 260 | 8800 | 4800000 | 140 | 4700 | 2400000 | 420 | 14000 | 7800000
Ethoxyethanol, 2- | 110-80-5 | 42 | 1400 | 5000000 | 180 | 5800 | 21000000 | 370 | 12000 | 44000000 | 1100 | 37000 | 130000000
Ethyl Acetate | 141-78-6 | 73 | 2400 | 24000 | 310 | 10000 | 100000 | -- | -- | -- | -- | -- | --
Ethyl Acrylate | 140-88-5 | 8.3 | 280 | 1200 | 35 | 1200 | 4900 | -- | -- | -- | -- | -- | --
Ethyl Chloride | 75-00-3 | 4200 | 140000 | 14000 | 18000 | 580000 | 57000 | 40000 | 1300000 | 130000 | 120000 | 4000000 | 380000
Ethyl Ether | 60-29-7 | NITI | NITI | NITI | NITI | NITI | NITI | -- | -- | -- | -- | -- | --
Ethyl Methacrylate | 97-63-2 | 310 | 10000 | 33000 | 1300 | 44000 | 140000 | -- | -- | -- | -- | -- | --
Ethyl Tertiary Butyl Ether (ETBE) | 637-92-3 | 35 | 1200 | 900 | 150 | 5100 | 3900 | -- | -- | -- | -- | -- | --
Ethyl-p-nitrophenyl Phosphonate | 2104-64-5 | NITI | NITI, NV | NITI, NV | NITI | NITI, NV | NITI, NV | -- | -- | -- | -- | -- | --
Ethylbenzene | 100-41-4 | 1.1 | 37 | 7.1 | 4.9 | 160 | 31 | 22000 | 730000 | 140000 | 66000 | 2200000 | 420000
Ethylene Cyanohydrin | 109-78-4 | NITI | NITI, NV | NITI, NV | NITI | NITI, NV | NITI, NV | -- | -- | -- | -- | -- | --
Ethylene Diamine | 107-15-3 | NITI | NITI | NITI | NITI | NITI | NITI | -- | -- | -- | -- | -- | --
Ethylene Glycol | 107-21-1 | 420 | NV | NV | 1800 | NV | NV | 2000 | NV | NV | 6000 | NV | NV
Ethylene Glycol Monobutyl Ether | 111-76-2 | 1700 | NV | NV | 7000 | NV | NV | 29000 | NV | NV | 87000 | NV | NV
Ethylene Oxide | 75-21-8 | 0.00034 | 0.011 | 0.084 | 0.0041 | 0.14 | 1 | 160 | 5300 | 40000 | 480 | 16000 | 120000
Ethylene Thiourea | 96-45-7 | 0.22 | NV | NV | 0.94 | NV | NV | -- | -- | -- | -- | -- | --
Ethyleneimine | 151-56-4 | 0.00015 | 0.0049 | 0.52 | 0.00065 | 0.022 | 2.3 | -- | -- | -- | -- | -- | --
Ethylphthalyl Ethyl Glycolate | 84-72-0 | NITI | NITI, NV | NITI, NV | NITI | NITI, NV | NITI, NV | -- | -- | -- | -- | -- | --
Fenamiphos | 22224-92-6 | NITI | NITI, NV | NITI, NV | NITI | NITI, NV | NITI, NV | -- | -- | -- | -- | -- | --
Fenpropathrin | 39515-41-8 | NITI | NITI, NV | NITI, NV | NITI | NITI, NV | NITI, NV | -- | -- | -- | -- | -- | --
Fenvalerate | 51630-58-1 | NITI | NITI, NV | NITI, NV | NITI | NITI, NV | NITI, NV | -- | -- | -- | -- | -- | --
Fluometuron | 2164-17-2 | NITI | NITI, NV | NITI, NV | NITI | NITI, NV | NITI, NV | -- | -- | -- | -- | -- | --
Fluoranthene | 206-44-0 | NITI | NITI, NV | NITI, NV | NITI | NITI, NV | NITI, NV | -- | -- | -- | -- | -- | --
Fluorene | 86-73-7 | NITI | NITI | NITI | NITI | NITI | NITI | -- | -- | -- | -- | -- | --
Fluoride | 16984-48-8 | 14 | NV | NV | 57 | NV | NV | 240 | NV | NV | 720 | NV | NV
Fluorine (Soluble Fluoride) | 7782-41-4 | 14 | NV | NV | 57 | NV | NV | 16 | NV | NV | 48 | NV | NV
Fluridone | 59756-60-4 | NITI | NITI, NV | NITI, NV | NITI | NITI, NV | NITI, NV | -- | -- | -- | -- | -- | --
Flurprimidol | 56425-91-3 | NITI | NITI, NV | NITI, NV | NITI | NITI, NV | NITI, NV | -- | -- | -- | -- | -- | --
Flusilazole | 85509-19-9 | NITI | NITI, NV | NITI, NV | NITI | NITI, NV | NITI, NV | -- | -- | -- | -- | -- | --
Flutolanil | 66332-96-5 | NITI | NITI, NV | NITI, NV | NITI | NITI, NV | NITI, NV | -- | -- | -- | -- | -- | --
Fluvalinate | 69409-94-5 | NITI | NITI, NV | NITI, NV | NITI | NITI, NV | NITI, NV | -- | -- | -- | -- | -- | --
Folpet | 133-07-3 | NITI | NITI, NV | NITI, NV | NITI | NITI, NV | NITI, NV | -- | -- | -- | -- | -- | --
Fomesafen | 72178-02-0 | NITI | NITI, NV | NITI, NV | NITI | NITI, NV | NITI, NV | -- | -- | -- | -- | -- | --
Fonofos | 944-22-9 | NITI | NITI, NV | NITI, NV | NITI | NITI, NV | NITI, NV | -- | -- | -- | -- | -- | --
Formaldehyde | 50-00-0 | 0.22 | 7.2 | 23000 | 0.94 | 31 | 98000 | 49 | 1600 | 5100000 | 150 | 5000 | 16000000
Formic Acid | 64-18-6 | 0.31 | 10 | 69000 | 1.3 | 44 | 290000 | -- | -- | -- | -- | -- | --
Fosetyl-AL | 39148-24-8 | NITI | NITI, NV | NITI, NV | NITI | NITI, NV | NITI, NV | -- | -- | -- | -- | -- | --
Furan | 110-00-9 | NITI | NITI | NITI | NITI | NITI | NITI | -- | -- | -- | -- | -- | --
Furazolidone | 67-45-8 | NITI | NITI, NV | NITI, NV | NITI | NITI, NV | NITI, NV | -- | -- | -- | -- | -- | --
Furfural | 98-01-1 | 52 | 1700 | 810000 | 220 | 7300 | 3400000 | -- | -- | -- | -- | -- | --
Furium | 531-82-8 | 0.0065 | NV | NV | 0.029 | NV | NV | -- | -- | -- | -- | -- | --
Furmecyclox | 60568-05-0 | 0.33 | NV | NV | 1.4 | NV | NV | -- | -- | -- | -- | -- | --
Glufosinate, Ammonium | 77182-82-2 | NITI | NITI, NV | NITI, NV | NITI | NITI, NV | NITI, NV | -- | -- | -- | -- | -- | --
Glutaraldehyde | 111-30-8 | 0.083 | NV | NV | 0.35 | NV | NV | 4.1 | NV | NV | 12 | NV | NV
Glycidaldehyde | 765-34-4 | 1 | 35 | 95000 | 4.4 | 150 | 400000 | -- | -- | -- | -- | -- | --
Glyphosate | 1071-83-6 | NITI | NITI, NV | NITI, NV | NITI | NITI, NV | NITI, NV | -- | -- | -- | -- | -- | --
Guanidine | 113-00-8 | NITI | NITI | NITI | NITI | NITI | NITI | -- | -- | -- | -- | -- | --
Guanidine Chloride | 50-01-1 | NITI | NITI, NV | NITI, NV | NITI | NITI, NV | NITI, NV | -- | -- | -- | -- | -- | --
Guanidine Nitrate | 506-93-4 | NITI | NITI, NV | NITI, NV | NITI | NITI, NV | NITI, NV | -- | -- | -- | -- | -- | --
Haloxyfop, Methyl | 69806-40-2 | NITI | NITI, NV | NITI, NV | NITI | NITI, NV | NITI, NV | -- | -- | -- | -- | -- | --
Heptachlor | 76-44-8 | 0.0022 | 0.072 | 0.6 | 0.0094 | 0.31 | 2.6 | -- | -- | -- | -- | -- | --
Heptachlor Epoxide | 1024-57-3 | 0.0011 | 0.036 | 5.7 | 0.0047 | 0.16 | 25 | -- | -- | -- | -- | -- | --
Heptachlorobiphenyl, 2,3,3',4,4',5,5'- (PCB 189) | 39635-31-9 | 0.0025 | 0.082 | 1.2 | 0.011 | 0.36 | 5.2 | -- | -- | -- | -- | -- | --
Heptachlorodibenzofuran, 1,2,3,4,6,7,8- | 67562-39-4 | 7.4e-06 | 0.00025 | 0.013 | 3.2e-05 | 0.0011 | 0.056 | -- | -- | -- | -- | -- | --
Heptanal, n- | 111-71-7 | 3.1 | 100 | 640 | 13 | 440 | 2700 | -- | -- | -- | -- | -- | --
Heptane, N- | 142-82-5 | 420 | 14000 | 9.5 | 1800 | 58000 | 40 | -- | -- | -- | -- | -- | --
Hexabromobenzene | 87-82-1 | NITI | NITI | NITI | NITI | NITI | NITI | -- | -- | -- | -- | -- | --
Hexabromodiphenyl ether, 2,2',4,4',5,5'- (BDE-153) | 68631-49-2 | NITI | NITI, NV | NITI, NV | NITI | NITI, NV | NITI, NV | -- | -- | -- | -- | -- | --
Hexachlorobenzene | 118-74-1 | 0.0061 | 0.2 | 0.29 | 0.027 | 0.89 | 1.3 | -- | -- | -- | -- | -- | --
Hexachlorobiphenyl, 2,3',4,4',5,5'- (PCB 167) | 52663-72-6 | 0.0025 | 0.082 | 0.88 | 0.011 | 0.36 | 3.8 | -- | -- | -- | -- | -- | --
Hexachlorobiphenyl, 2,3,3',4,4',5'- (PCB 157) | 69782-90-7 | 0.0025 | 0.082 | 0.37 | 0.011 | 0.36 | 1.6 | -- | -- | -- | -- | -- | --
Hexachlorobiphenyl, 2,3,3',4,4',5- (PCB 156) | 38380-08-4 | 0.0025 | 0.082 | 1.6 | 0.011 | 0.36 | 7 | -- | -- | -- | -- | -- | --
Hexachlorobiphenyl, 3,3',4,4',5,5'- (PCB 169) | 32774-16-6 | 2.5e-06 | 8.2e-05 | 0.0033 | 1.1e-05 | 0.00036 | 0.015 | -- | -- | -- | -- | -- | --
Hexachlorobutadiene | 87-68-3 | 0.13 | 4.3 | 0.74 | 0.56 | 19 | 3.3 | -- | -- | -- | -- | -- | --
Hexachlorocyclohexane, Alpha- | 319-84-6 | 0.0016 | NV | NV | 0.0068 | NV | NV | -- | -- | -- | -- | -- | --
Hexachlorocyclohexane, Beta- | 319-85-7 | 0.0053 | NV | NV | 0.023 | NV | NV | -- | -- | -- | -- | -- | --
Hexachlorocyclohexane, Gamma- (Lindane) | 58-89-9 | 0.0091 | NV | NV | 0.04 | NV | NV | -- | -- | -- | -- | -- | --
Hexachlorocyclohexane, Technical | 608-73-1 | 0.0055 | NV | NV | 0.024 | NV | NV | -- | -- | -- | -- | -- | --
Hexachlorocyclopentadiene | 77-47-4 | 0.21 | 7 | 11 | 0.88 | 29 | 48 | 110 | 3700 | 5800 | 330 | 11000 | 18000
Hexachlorodibenzo-p-dioxin, 1,2,3,4,7,8- | 39227-28-6 | 7.4e-07 | NV | NV | 3.2e-06 | NV | NV | -- | -- | -- | -- | -- | --
Hexachlorodibenzo-p-dioxin, Mixture | 34465-46-8 | 2.2e-06 | NV | NV | 9.4e-06 | NV | NV | -- | -- | -- | -- | -- | --
Hexachlorodibenzofuran, 1,2,3,4,7,8- | 70648-26-9 | 7.4e-07 | 2.5e-05 | 0.00047 | 3.2e-06 | 0.00011 | 0.002 | -- | -- | -- | -- | -- | --
Hexachloroethane | 67-72-1 | 0.26 | 8.5 | 1.6 | 1.1 | 37 | 7 | 58000 | 1900000 | 360000 | 170000 | 5700000 | 1100000
Hexachlorophene | 70-30-4 | NITI | NITI, NV | NITI, NV | NITI | NITI, NV | NITI, NV | -- | -- | -- | -- | -- | --
Hexafluoropropylene oxide dimer acid (HFPO-DA) | 13252-13-6 | NITI | NITI | NITI | NITI | NITI | NITI | -- | -- | -- | -- | -- | --
Hexahydro-1,3,5-trinitro-1,3,5-triazine (RDX) | 121-82-4 | NITI | NITI, NV | NITI, NV | NITI | NITI, NV | NITI, NV | -- | -- | -- | -- | -- | --
Hexamethylene Diisocyanate, 1,6- | 822-06-0 | 0.01 | 0.35 | 13 | 0.044 | 1.5 | 53 | 0.21 | 7 | 270 | 0.63 | 21 | 760
Hexamethylene diisocyanate biuret | 4035-89-6 | 0.42 | NV | NV | 1.8 | NV | NV | -- | -- | -- | -- | -- | --
Hexamethylene diisocyanate isocyanurate | 3779-63-3 | 0.42 | NV | NV | 1.8 | NV | NV | -- | -- | -- | -- | -- | --
Hexamethylphosphoramide | 680-31-9 | NITI | NITI, NV | NITI, NV | NITI | NITI, NV | NITI, NV | -- | -- | -- | -- | -- | --
Hexane, Commercial | NA | 14 | 470 | 0.32 | 61 | 2000 | 1.4 | -- | -- | -- | -- | -- | --
Hexane, N- | 110-54-3 | 730 | 24000 | 17 | 3100 | 100000 | 71 | -- | -- | -- | -- | -- | --
Hexanedioic Acid | 124-04-9 | NITI | NITI, NV | NITI, NV | NITI | NITI, NV | NITI, NV | -- | -- | -- | -- | -- | --
Hexanol, 1-,2-ethyl- (2-Ethyl-1-hexanol) | 104-76-7 | 0.42 | 14 | 1300 | 1.8 | 58 | 5400 | -- | -- | -- | -- | -- | --
Hexanone, 2- | 591-78-6 | 31 | 1000 | 17000 | 130 | 4400 | 72000 | -- | -- | -- | -- | -- | --
Hexazinone | 51235-04-2 | NITI | NITI, NV | NITI, NV | NITI | NITI, NV | NITI, NV | -- | -- | -- | -- | -- | --
Hexythiazox | 78587-05-0 | NITI | NITI, NV | NITI, NV | NITI | NITI, NV | NITI, NV | -- | -- | -- | -- | -- | --
HpCDD, 1,2,3,4,6,7,8,- | 35822-46-9 | 7.4e-06 | 0.00025 | 0.001 | 3.2e-05 | 0.0011 | 0.0045 | -- | -- | -- | -- | -- | --
HpCDF, 1,2,3,4,7,8,9- | 55673-89-7 | 7.4e-06 | 0.00025 | 0.013 | 3.2e-05 | 0.0011 | 0.056 | -- | -- | -- | -- | -- | --
HxCDD, 1,2,3,6,7,8- | 57653-85-7 | 7.4e-07 | NV | NV | 3.2e-06 | NV | NV | -- | -- | -- | -- | -- | --
HxCDD, 1,2,3,7,8,9- | 19408-74-3 | 7.4e-07 | NV | NV | 3.2e-06 | NV | NV | -- | -- | -- | -- | -- | --
HxCDF, 1,2,3,6,7,8- | 57117-44-9 | 7.4e-07 | 2.5e-05 | 0.00047 | 3.2e-06 | 0.00011 | 0.002 | -- | -- | -- | -- | -- | --
HxCDF, 1,2,3,7,8,9- | 72918-21-9 | 7.4e-07 | NV | NV | 3.2e-06 | NV | NV | -- | -- | -- | -- | -- | --
HxCDF, 2,3,4,6,7,8- | 60851-34-5 | 7.4e-07 | NV | NV | 3.2e-06 | NV | NV | -- | -- | -- | -- | -- | --
Hydramethylnon | 67485-29-4 | NITI | NITI, NV | NITI, NV | NITI | NITI, NV | NITI, NV | -- | -- | -- | -- | -- | --
Hydrazine | 302-01-2 | 0.00057 | 0.019 | 50 | 0.0025 | 0.083 | 220 | 5.2 | 170 | 460000 | 16 | 530 | 1400000
Hydrazine Sulfate | 10034-93-2 | 0.00057 | NV | NV | 0.0025 | NV | NV | -- | -- | -- | -- | -- | --
Hydrogen Chloride | 7647-01-0 | 21 | 700 | 1200000000 | 88 | 2900 | 5100000000 | 2100 | 70000 | 120000000000 | 6300 | 210000 | 370000000000
Hydrogen Cyanide | 74-90-8 | 0.83 | 28 | 240 | 3.5 | 120 | 1000 | 340 | 11000 | 98000 | 1000 | 33000 | 290000
Hydrogen Fluoride | 7664-39-3 | 15 | 490 | 3800 | 61 | 2000 | 16000 | 16 | 530 | 4100 | 48 | 1600 | 13000
Hydrogen Sulfide | 7783-06-4 | 2.1 | 70 | 7.5 | 8.8 | 290 | 32 | 98 | 3300 | 350 | 290 | 9700 | 1100
Hydroquinone | 123-31-9 | NITI | NITI, NV | NITI, NV | NITI | NITI, NV | NITI, NV | -- | -- | -- | -- | -- | --
Imazalil | 35554-44-0 | NITI | NITI, NV | NITI, NV | NITI | NITI, NV | NITI, NV | -- | -- | -- | -- | -- | --
Imazaquin | 81335-37-7 | NITI | NITI, NV | NITI, NV | NITI | NITI, NV | NITI, NV | -- | -- | -- | -- | -- | --
Imazethapyr | 81335-77-5 | NITI | NITI, NV | NITI, NV | NITI | NITI, NV | NITI, NV | -- | -- | -- | -- | -- | --
Indeno[1,2,3-cd]pyrene | 193-39-5 | 0.017 | NV | NV | 0.2 | NV | NV | -- | -- | -- | -- | -- | --
Iodine | 7553-56-2 | NITI | NITI, NV | NITI, NV | NITI | NITI, NV | NITI, NV | -- | -- | -- | -- | -- | --
Iprodione | 36734-19-7 | NITI | NITI, NV | NITI, NV | NITI | NITI, NV | NITI, NV | -- | -- | -- | -- | -- | --
Iron | 7439-89-6 | NITI | NITI, NV | NITI, NV | NITI | NITI, NV | NITI, NV | -- | -- | -- | -- | -- | --
Isobutyl Alcohol | 78-83-1 | 420 | 14000 | 2400000 | 1800 | 58000 | 10000000 | -- | -- | -- | -- | -- | --
Isophorone | 78-59-1 | 2100 | NV | NV | 8800 | NV | NV | -- | -- | -- | -- | -- | --
Isopropalin | 33820-53-0 | NITI | NITI | NITI | NITI | NITI | NITI | -- | -- | -- | -- | -- | --
Isopropanol | 67-63-0 | 210 | 7000 | 1400000 | 880 | 29000 | 5700000 | 3200 | 110000 | 21000000 | 9600 | 320000 | 62000000
Isopropyl Methyl Phosphonic Acid | 1832-54-8 | NITI | NITI, NV | NITI, NV | NITI | NITI, NV | NITI, NV | -- | -- | -- | -- | -- | --
Isoxaben | 82558-50-7 | NITI | NITI, NV | NITI, NV | NITI | NITI, NV | NITI, NV | -- | -- | -- | -- | -- | --
Jet propulsion fuel 7 (JP-7) | NA | 310 | NV | 770 | 1300 | NV | 3200 | -- | -- | -- | -- | -- | --
Lactofen | 77501-63-4 | NITI | NITI, NV | NITI, NV | NITI | NITI, NV | NITI, NV | -- | -- | -- | -- | -- | --
Lactonitrile | 78-97-7 | NITI | NITI, NV | NITI, NV | NITI | NITI, NV | NITI, NV | -- | -- | -- | -- | -- | --
Lanthanum | 7439-91-0 | NITI | NITI, NV | NITI, NV | NITI | NITI, NV | NITI, NV | -- | -- | -- | -- | -- | --
Lanthanum Acetate Hydrate | 100587-90-4 | NITI | NITI, NV | NITI, NV | NITI | NITI, NV | NITI, NV | -- | -- | -- | -- | -- | --
Lanthanum Chloride Heptahydrate | 10025-84-0 | NITI | NITI, NV | NITI, NV | NITI | NITI, NV | NITI, NV | -- | -- | -- | -- | -- | --
Lanthanum Chloride, Anhydrous | 10099-58-8 | NITI | NITI, NV | NITI, NV | NITI | NITI, NV | NITI, NV | -- | -- | -- | -- | -- | --
Lanthanum Nitrate Hexahydrate | 10277-43-7 | NITI | NITI, NV | NITI, NV | NITI | NITI, NV | NITI, NV | -- | -- | -- | -- | -- | --
Lead Phosphate | 7446-27-7 | 0.23 | NV | NV | 1 | NV | NV | -- | -- | -- | -- | -- | --
Lead acetate | 301-04-2 | 0.035 | NV | NV | 0.15 | NV | NV | 0.15 | NV | NV | 0.45 | NV | NV
Lead subacetate | 1335-32-6 | 0.26 | NV | NV | 1.1 | NV | NV | -- | -- | -- | -- | -- | --
Lewisite | 541-25-3 | NITI | NITI | NITI | NITI | NITI | NITI | -- | -- | -- | -- | -- | --
Linuron | 330-55-2 | NITI | NITI, NV | NITI, NV | NITI | NITI, NV | NITI, NV | -- | -- | -- | -- | -- | --
Lithium | 7439-93-2 | NITI | NITI, NV | NITI, NV | NITI | NITI, NV | NITI, NV | -- | -- | -- | -- | -- | --
Lithium Perchlorate | 7791-03-9 | NITI | NITI, NV | NITI, NV | NITI | NITI, NV | NITI, NV | -- | -- | -- | -- | -- | --
Lithium bis[(trifluoromethyl)sulfonyl]azanide | 90076-65-6 | NITI | NITI | NITI | NITI | NITI | NITI | -- | -- | -- | -- | -- | --
MCPA | 94-74-6 | NITI | NITI, NV | NITI, NV | NITI | NITI, NV | NITI, NV | -- | -- | -- | -- | -- | --
MCPB | 94-81-5 | NITI | NITI, NV | NITI, NV | NITI | NITI, NV | NITI, NV | -- | -- | -- | -- | -- | --
MCPP | 93-65-2 | NITI | NITI, NV | NITI, NV | NITI | NITI, NV | NITI, NV | -- | -- | -- | -- | -- | --
Malathion | 121-75-5 | NITI | NITI, NV | NITI, NV | NITI | NITI, NV | NITI, NV | -- | -- | -- | -- | -- | --
Maleic Anhydride | 108-31-6 | 0.73 | NV | NV | 3.1 | NV | NV | -- | -- | -- | -- | -- | --
Maleic Hydrazide | 123-33-1 | NITI | NITI, NV | NITI, NV | NITI | NITI, NV | NITI, NV | -- | -- | -- | -- | -- | --
Malononitrile | 109-77-3 | NITI | NITI, NV | NITI, NV | NITI | NITI, NV | NITI, NV | -- | -- | -- | -- | -- | --
Mancozeb | 8018-01-7 | NITI | NITI, NV | NITI, NV | NITI | NITI, NV | NITI, NV | -- | -- | -- | -- | -- | --
Maneb | 12427-38-2 | NITI | NITI, NV | NITI, NV | NITI | NITI, NV | NITI, NV | -- | -- | -- | -- | -- | --
Manganese (Diet) | 7439-96-5 | 0.052 | NV | NV | 0.22 | NV | NV | 0.3 | NV | NV | 0.9 | NV | NV
Manganese (Non-diet) | 7439-96-5 | 0.052 | NV | NV | 0.22 | NV | NV | 0.3 | NV | NV | 0.9 | NV | NV
Mephosfolan | 950-10-7 | NITI | NITI, NV | NITI, NV | NITI | NITI, NV | NITI, NV | -- | -- | -- | -- | -- | --
Mepiquat Chloride | 24307-26-4 | NITI | NITI, NV | NITI, NV | NITI | NITI, NV | NITI, NV | -- | -- | -- | -- | -- | --
Mercaptobenzothiazole, 2- | 149-30-4 | NITI | NITI, NV | NITI, NV | NITI | NITI, NV | NITI, NV | -- | -- | -- | -- | -- | --
Mercuric Chloride | 7487-94-7 | 0.31 | NV | NV | 1.3 | NV | NV | -- | -- | -- | -- | -- | --
Mercury (elemental) | 7439-97-6 | 0.31 | 10 | 2.6 | 1.3 | 44 | 11 | 0.6 | 20 | 5 | 1.8 | 60 | 15
Merphos | 150-50-5 | NITI | NITI | NITI | NITI | NITI | NITI | -- | -- | -- | -- | -- | --
Metalaxyl | 57837-19-1 | NITI | NITI, NV | NITI, NV | NITI | NITI, NV | NITI, NV | -- | -- | -- | -- | -- | --
Methacrylonitrile | 126-98-7 | 31 | 1000 | 5600 | 130 | 4400 | 24000 | -- | -- | -- | -- | -- | --
Methamidophos | 10265-92-6 | NITI | NITI, NV | NITI, NV | NITI | NITI, NV | NITI, NV | -- | -- | -- | -- | -- | --
Methanol | 67-56-1 | 21000 | 700000 | 210000000 | 88000 | 2900000 | 900000000 | 28000 | 930000 | 280000000 | 84000 | 2800000 | 860000000
Methidathion | 950-37-8 | NITI | NITI, NV | NITI, NV | NITI | NITI, NV | NITI, NV | -- | -- | -- | -- | -- | --
Methomyl | 16752-77-5 | NITI | NITI, NV | NITI, NV | NITI | NITI, NV | NITI, NV | -- | -- | -- | -- | -- | --
Methoxy-5-nitroaniline, 2- | 99-59-2 | NITI | NITI, NV | NITI, NV | NITI | NITI, NV | NITI, NV | -- | -- | -- | -- | -- | --
Methoxychlor | 72-43-5 | NITI | NITI, NV | NITI, NV | NITI | NITI, NV | NITI, NV | -- | -- | -- | -- | -- | --
Methoxyethanol Acetate, 2- | 110-49-6 | 1 | 35 | 210000 | 4.4 | 150 | 860000 | -- | -- | -- | -- | -- | --
Methoxyethanol, 2- | 109-86-4 | 7.3 | 240 | 1100000 | 31 | 1000 | 4800000 | 93 | 3100 | 14000000 | 280 | 9300 | 43000000
Methyl Acetate | 79-20-9 | NITI | NITI | NITI | NITI | NITI | NITI | -- | -- | -- | -- | -- | --
Methyl Acrylate | 96-33-3 | 21 | 700 | 4700 | 88 | 2900 | 20000 | -- | -- | -- | -- | -- | --
Methyl Ethyl Ketone (2-Butanone) | 78-93-3 | 5200 | 170000 | 4000000 | 22000 | 730000 | 17000000 | 5000 | 170000 | 3800000 | 15000 | 500000 | 12000000
Methyl Hydrazine | 60-34-4 | 0.0028 | 0.094 | 44 | 0.012 | 0.41 | 190 | -- | -- | -- | -- | -- | --
Methyl Isobutyl Ketone (4-methyl-2-pentanone) | 108-10-1 | 3100 | 100000 | 1100000 | 13000 | 440000 | 4600000 | -- | -- | -- | -- | -- | --
Methyl Isocyanate | 624-83-9 | 1 | 35 | 43 | 4.4 | 150 | 180 | -- | -- | -- | -- | -- | --
Methyl Mercury | 22967-92-6 | NITI | NITI, NV | NITI, NV | NITI | NITI, NV | NITI, NV | -- | -- | -- | -- | -- | --
Methyl Methacrylate | 80-62-6 | 730 | 24000 | 110000 | 3100 | 100000 | 480000 | -- | -- | -- | -- | -- | --
Methyl Parathion | 298-00-0 | NITI | NITI, NV | NITI, NV | NITI | NITI, NV | NITI, NV | -- | -- | -- | -- | -- | --
Methyl Phosphonic Acid | 993-13-5 | NITI | NITI, NV | NITI, NV | NITI | NITI, NV | NITI, NV | -- | -- | -- | -- | -- | --
Methyl Styrene (Mixed Isomers) | 25013-15-4 | 42 | 1400 | 1100 | 180 | 5800 | 4600 | -- | -- | -- | -- | -- | --
Methyl methanesulfonate | 66-27-3 | 0.1 | NV | NV | 0.44 | NV | NV | -- | -- | -- | -- | -- | --
Methyl tert-Butyl Ether (MTBE) | 1634-04-4 | 11 | 360 | 740 | 47 | 1600 | 3200 | 8000 | 270000 | 540000 | 24000 | 800000 | 1600000
Methyl-1,4-benzenediamine dihydrochloride, 2- | 615-45-2 | NITI | NITI, NV | NITI, NV | NITI | NITI, NV | NITI, NV | -- | -- | -- | -- | -- | --
Methyl-2-Pentanol, 4- | 108-11-2 | 3100 | 100000 | 4300000 | 13000 | 440000 | 18000000 | -- | -- | -- | -- | -- | --
Methyl-5-Nitroaniline, 2- | 99-55-8 | NITI | NITI, NV | NITI, NV | NITI | NITI, NV | NITI, NV | -- | -- | -- | -- | -- | --
Methyl-N-nitro-N-nitrosoguanidine, N- | 70-25-7 | 0.0012 | NV | NV | 0.0051 | NV | NV | -- | -- | -- | -- | -- | --
Methylaniline Hydrochloride, 2- | 636-21-5 | 0.076 | NV | NV | 0.33 | NV | NV | -- | -- | -- | -- | -- | --
Methylarsonic acid | 124-58-3 | NITI | NITI, NV | NITI, NV | NITI | NITI, NV | NITI, NV | -- | -- | -- | -- | -- | --
Methylbenzene,1-4-diamine monohydrochloride, 2- | 74612-12-7 | NITI | NITI, NV | NITI, NV | NITI | NITI, NV | NITI, NV | -- | -- | -- | -- | -- | --
Methylbenzene-1,4-diamine sulfate, 2- | 615-50-9 | NITI | NITI, NV | NITI, NV | NITI | NITI, NV | NITI, NV | -- | -- | -- | -- | -- | --
Methylcholanthrene, 3- | 56-49-5 | 0.00016 | NV | NV | 0.002 | NV | NV | -- | -- | -- | -- | -- | --
Methylcyclohexane | 108-87-2 | 99 | 3300 | 10 | 420 | 14000 | 43 | -- | -- | -- | -- | -- | --
Methylene Chloride | 75-09-2 | 100 | 3400 | 1200 | 1200 | 41000 | 15000 | 2100 | 70000 | 25000 | 6300 | 210000 | 79000
Methylene-bis(2-chloroaniline), 4,4'- | 101-14-4 | 0.0024 | NV | NV | 0.029 | NV | NV | -- | -- | -- | -- | -- | --
Methylene-bis(N,N-dimethyl) Aniline, 4,4'- | 101-61-1 | 0.22 | NV | NV | 0.94 | NV | NV | -- | -- | -- | -- | -- | --
Methylenebisbenzenamine, 4,4'- | 101-77-9 | 0.0061 | NV | NV | 0.027 | NV | NV | -- | -- | -- | -- | -- | --
Methylenediphenyl Diisocyanate | 101-68-8 | 0.63 | NV | NV | 2.6 | NV | NV | 12 | NV | NV | 36 | NV | NV
Methylnaphthalene, 1- | 90-12-0 | NITI | NITI | NITI | NITI | NITI | NITI | -- | -- | -- | -- | -- | --
Methylnaphthalene, 2- | 91-57-6 | NITI | NITI | NITI | NITI | NITI | NITI | -- | -- | -- | -- | -- | --
Methylstyrene, Alpha- | 98-83-9 | NITI | NITI | NITI | NITI | NITI | NITI | -- | -- | -- | -- | -- | --
Metolachlor | 51218-45-2 | NITI | NITI, NV | NITI, NV | NITI | NITI, NV | NITI, NV | -- | -- | -- | -- | -- | --
Metribuzin | 21087-64-9 | NITI | NITI, NV | NITI, NV | NITI | NITI, NV | NITI, NV | -- | -- | -- | -- | -- | --
Metsulfuron-methyl | 74223-64-6 | NITI | NITI, NV | NITI, NV | NITI | NITI, NV | NITI, NV | -- | -- | -- | -- | -- | --
Midrange Aliphatic Hydrocarbon Streams | NA | 0.62 | 21 | 0.012 | 2.7 | 91 | 0.053 | -- | -- | -- | -- | -- | --
Mineral oils | 8012-95-1 | NITI | NITI | NITI | NITI | NITI | NITI | -- | -- | -- | -- | -- | --
Mirex | 2385-85-5 | 0.00055 | 0.018 | 0.017 | 0.0024 | 0.08 | 0.073 | -- | -- | -- | -- | -- | --
Molinate | 2212-67-1 | NITI | NITI, NV | NITI, NV | NITI | NITI, NV | NITI, NV | -- | -- | -- | -- | -- | --
Molybdenum | 7439-98-7 | 2.1 | NV | NV | 8.8 | NV | NV | -- | -- | -- | -- | -- | --
Monoaluminum phosphate | 13530-50-2 | NITI | NITI, NV | NITI, NV | NITI | NITI, NV | NITI, NV | -- | -- | -- | -- | -- | --
Monochloramine | 10599-90-3 | NITI | NITI, NV | NITI, NV | NITI | NITI, NV | NITI, NV | -- | -- | -- | -- | -- | --
Monomethylaniline | 100-61-8 | NITI | NITI, NV | NITI, NV | NITI | NITI, NV | NITI, NV | -- | -- | -- | -- | -- | --
Monopotassium phosphate | 7778-77-0 | NITI | NITI, NV | NITI, NV | NITI | NITI, NV | NITI, NV | -- | -- | -- | -- | -- | --
Monosodium phosphate | 7558-80-7 | NITI | NITI, NV | NITI, NV | NITI | NITI, NV | NITI, NV | -- | -- | -- | -- | -- | --
Myclobutanil | 88671-89-0 | NITI | NITI, NV | NITI, NV | NITI | NITI, NV | NITI, NV | -- | -- | -- | -- | -- | --
N,N'-Diphenyl-1,4-benzenediamine | 74-31-7 | NITI | NITI, NV | NITI, NV | NITI | NITI, NV | NITI, NV | -- | -- | -- | -- | -- | --
Naled | 300-76-5 | NITI | NITI | NITI | NITI | NITI | NITI | -- | -- | -- | -- | -- | --
Naphtha, High Flash Aromatic (HFAN) | 64742-95-6 | 100 | NV | 5800 | 440 | NV | 24000 | -- | -- | -- | -- | -- | --
Naphthalene | 91-20-3 | 0.083 | 2.8 | 11 | 0.36 | 12 | 50 | 200 | 6700 | 27000 | 600 | 20000 | 83000
Naphthylamine, 2- | 91-59-8 | NITI | NV | NV | NITI | NV | NV | -- | -- | -- | -- | -- | --
Napropamide | 15299-99-7 | NITI | NITI, NV | NITI, NV | NITI | NITI, NV | NITI, NV | -- | -- | -- | -- | -- | --
Nickel Acetate | 373-02-4 | 0.011 | NV | NV | 0.047 | NV | NV | 0.2 | NV | NV | 0.6 | NV | NV
Nickel Carbonate | 3333-67-3 | 0.011 | NV | NV | 0.047 | NV | NV | -- | -- | -- | -- | -- | --
Nickel Carbonyl | 13463-39-3 | 0.011 | 0.36 | 0.00086 | 0.047 | 1.6 | 0.0038 | -- | -- | -- | -- | -- | --
Nickel Hydroxide | 12054-48-7 | 0.011 | NV | NV | 0.047 | NV | NV | -- | -- | -- | -- | -- | --
Nickel Oxide | 1313-99-1 | 0.011 | NV | NV | 0.047 | NV | NV | -- | -- | -- | -- | -- | --
Nickel Refinery Dust | NA | 0.012 | NV | NV | 0.051 | NV | NV | -- | -- | -- | -- | -- | --
Nickel Soluble Salts | 7440-02-0 | 0.011 | NV | NV | 0.047 | NV | NV | 0.2 | NV | NV | 0.6 | NV | NV
Nickel Subsulfide | 12035-72-2 | 0.0059 | NV | NV | 0.026 | NV | NV | -- | -- | -- | -- | -- | --
Nickelocene | 1271-28-9 | 0.011 | NV | NV | 0.047 | NV | NV | -- | -- | -- | -- | -- | --
Nitrate (measured as nitrogen) | 14797-55-8 | NITI | NITI, NV | NITI, NV | NITI | NITI, NV | NITI, NV | 86 | NV | NV | 260 | NV | NV
Nitrite (measured as nitrogen) | 14797-65-0 | NITI | NITI, NV | NITI, NV | NITI | NITI, NV | NITI, NV | -- | -- | -- | -- | -- | --
Nitroaniline, 2- | 88-74-4 | 0.052 | NV | NV | 0.22 | NV | NV | -- | -- | -- | -- | -- | --
Nitroaniline, 4- | 100-01-6 | 6.3 | NV | NV | 26 | NV | NV | -- | -- | -- | -- | -- | --
Nitrobenzene | 98-95-3 | 0.07 | 2.3 | 180 | 0.31 | 10 | 800 | -- | -- | -- | -- | -- | --
Nitrocellulose | 9004-70-0 | NITI | NITI, NV | NITI, NV | NITI | NITI, NV | NITI, NV | -- | -- | -- | -- | -- | --
Nitrofurantoin | 67-20-9 | NITI | NITI, NV | NITI, NV | NITI | NITI, NV | NITI, NV | -- | -- | -- | -- | -- | --
Nitrofurazone | 59-87-0 | 0.0076 | NV | NV | 0.033 | NV | NV | -- | -- | -- | -- | -- | --
Nitroglycerin | 55-63-0 | NITI | NITI, NV | NITI, NV | NITI | NITI, NV | NITI, NV | -- | -- | -- | -- | -- | --
Nitroguanidine | 556-88-7 | NITI | NITI, NV | NITI, NV | NITI | NITI, NV | NITI, NV | -- | -- | -- | -- | -- | --
Nitromethane | 75-52-5 | 0.32 | 11 | 520 | 1.4 | 47 | 2300 | -- | -- | -- | -- | -- | --
Nitropropane, 2- | 79-46-9 | 0.0048 | 0.16 | 2 | 0.021 | 0.71 | 8.9 | -- | -- | -- | -- | -- | --
Nitropyrene, 4- | 57835-92-4 | 0.026 | NV | NV | 0.11 | NV | NV | -- | -- | -- | -- | -- | --
Nitroso-N-ethylurea, N- | 759-73-9 | 0.00013 | NV | NV | 0.0016 | NV | NV | -- | -- | -- | -- | -- | --
Nitroso-N-methylurea, N- | 684-93-5 | 3e-05 | NV | NV | 0.00036 | NV | NV | -- | -- | -- | -- | -- | --
Nitroso-di-N-butylamine, N- | 924-16-3 | 0.0018 | 0.059 | 6.2 | 0.0077 | 0.26 | 27 | -- | -- | -- | -- | -- | --
Nitroso-di-N-propylamine, N- | 621-64-7 | 0.0014 | NV | NV | 0.0061 | NV | NV | -- | -- | -- | -- | -- | --
Nitrosodiethanolamine, N- | 1116-54-7 | 0.0035 | NV | NV | 0.015 | NV | NV | -- | -- | -- | -- | -- | --
Nitrosodiethylamine, N- | 55-18-5 | 2.4e-05 | NV | NV | 0.00029 | NV | NV | -- | -- | -- | -- | -- | --
Nitrosodimethylamine, N- | 62-75-9 | 7.2e-05 | 0.0024 | 2.1 | 0.00088 | 0.029 | 25 | -- | -- | -- | -- | -- | --
Nitrosodiphenylamine, N- | 86-30-6 | 1.1 | NV | NV | 4.7 | NV | NV | -- | -- | -- | -- | -- | --
Nitrosomethylethylamine, N- | 10595-95-6 | 0.00045 | 0.015 | 7.6 | 0.002 | 0.065 | 33 | -- | -- | -- | -- | -- | --
Nitrosomorpholine [N-] | 59-89-2 | 0.0015 | NV | NV | 0.0065 | NV | NV | -- | -- | -- | -- | -- | --
Nitrosopiperidine [N-] | 100-75-4 | 0.001 | NV | NV | 0.0045 | NV | NV | -- | -- | -- | -- | -- | --
Nitrosopyrrolidine, N- | 930-55-2 | 0.0046 | NV | NV | 0.02 | NV | NV | -- | -- | -- | -- | -- | --
Nitrotoluene, m- | 99-08-1 | NITI | NITI, NV | NITI, NV | NITI | NITI, NV | NITI, NV | -- | -- | -- | -- | -- | --
Nitrotoluene, o- | 88-72-2 | NITI | NITI | NITI | NITI | NITI | NITI | -- | -- | -- | -- | -- | --
Nitrotoluene, p- | 99-99-0 | NITI | NITI, NV | NITI, NV | NITI | NITI, NV | NITI, NV | -- | -- | -- | -- | -- | --
Nonane, n- | 111-84-2 | 21 | 700 | 0.33 | 88 | 2900 | 1.4 | -- | -- | -- | -- | -- | --
Norflurazon | 27314-13-2 | NITI | NITI, NV | NITI, NV | NITI | NITI, NV | NITI, NV | -- | -- | -- | -- | -- | --
OCDD | 3268-87-9 | 0.00025 | NV | NV | 0.0011 | NV | NV | -- | -- | -- | -- | -- | --
OCDF | 39001-02-0 | 0.00025 | NV | NV | 0.0011 | NV | NV | -- | -- | -- | -- | -- | --
Octabromodiphenyl Ether | 32536-52-0 | NITI | NITI, NV | NITI, NV | NITI | NITI, NV | NITI, NV | -- | -- | -- | -- | -- | --
Octahydro-1,3,5,7-tetranitro-1,3,5,7-tetrazocine (HMX) | 2691-41-0 | NITI | NITI, NV | NITI, NV | NITI | NITI, NV | NITI, NV | -- | -- | -- | -- | -- | --
Octamethylpyrophosphoramide | 152-16-9 | NITI | NITI, NV | NITI, NV | NITI | NITI, NV | NITI, NV | -- | -- | -- | -- | -- | --
Octyl Phthalate, di-N- | 117-84-0 | NITI | NITI, NV | NITI, NV | NITI | NITI, NV | NITI, NV | -- | -- | -- | -- | -- | --
Oryzalin | 19044-88-3 | NITI | NITI, NV | NITI, NV | NITI | NITI, NV | NITI, NV | -- | -- | -- | -- | -- | --
Oxadiazon | 19666-30-9 | NITI | NITI, NV | NITI, NV | NITI | NITI, NV | NITI, NV | -- | -- | -- | -- | -- | --
Oxamyl | 23135-22-0 | NITI | NITI, NV | NITI, NV | NITI | NITI, NV | NITI, NV | -- | -- | -- | -- | -- | --
Oxyfluorfen | 42874-03-3 | NITI | NITI, NV | NITI, NV | NITI | NITI, NV | NITI, NV | -- | -- | -- | -- | -- | --
Paclobutrazol | 76738-62-0 | NITI | NITI, NV | NITI, NV | NITI | NITI, NV | NITI, NV | -- | -- | -- | -- | -- | --
Paraquat Dichloride | 1910-42-5 | NITI | NITI, NV | NITI, NV | NITI | NITI, NV | NITI, NV | -- | -- | -- | -- | -- | --
Parathion | 56-38-2 | NITI | NITI, NV | NITI, NV | NITI | NITI, NV | NITI, NV | 0.02 | NV | NV | 0.06 | NV | NV
PeCDF, 1,2,3,7,8- | 57117-41-6 | 2.5e-06 | NV | NV | 1.1e-05 | NV | NV | -- | -- | -- | -- | -- | --
PeCDF, 2,3,4,7,8- | 57117-31-4 | 2.5e-07 | NV | NV | 1.1e-06 | NV | NV | -- | -- | -- | -- | -- | --
Pebulate | 1114-71-2 | NITI | NITI | NITI | NITI | NITI | NITI | -- | -- | -- | -- | -- | --
Pendimethalin | 40487-42-1 | NITI | NITI, NV | NITI, NV | NITI | NITI, NV | NITI, NV | -- | -- | -- | -- | -- | --
Pentabromodiphenyl Ether | 32534-81-9 | NITI | NITI | NITI | NITI | NITI | NITI | -- | -- | -- | -- | -- | --
Pentabromodiphenyl ether, 2,2',4,4',5- (BDE-99) | 60348-60-9 | NITI | NITI, NV | NITI, NV | NITI | NITI, NV | NITI, NV | -- | -- | -- | -- | -- | --
Pentachlorobenzene | 608-93-5 | NITI | NITI | NITI | NITI | NITI | NITI | -- | -- | -- | -- | -- | --
Pentachlorobiphenyl, 2',3,4,4',5- (PCB 123) | 65510-44-3 | 0.0025 | 0.082 | 0.32 | 0.011 | 0.36 | 1.4 | -- | -- | -- | -- | -- | --
Pentachlorobiphenyl, 2,3',4,4',5- (PCB 118) | 31508-00-6 | 0.0025 | 0.082 | 0.79 | 0.011 | 0.36 | 3.5 | -- | -- | -- | -- | -- | --
Pentachlorobiphenyl, 2,3,3',4,4'- (PCB 105) | 32598-14-4 | 0.0025 | 0.082 | 0.81 | 0.011 | 0.36 | 3.5 | -- | -- | -- | -- | -- | --
Pentachlorobiphenyl, 2,3,4,4',5- (PCB 114) | 74472-37-0 | 0.0025 | 0.082 | 0.65 | 0.011 | 0.36 | 2.9 | -- | -- | -- | -- | -- | --
Pentachlorobiphenyl, 3,3',4,4',5- (PCB 126) | 57465-28-8 | 7.4e-07 | 2.5e-05 | 0.00036 | 3.2e-06 | 0.00011 | 0.0016 | -- | -- | -- | -- | -- | --
Pentachlorodibenzo-p-dioxin, 1,2,3,7,8- | 40321-76-4 | 7.4e-08 | NV | NV | 3.2e-07 | NV | NV | -- | -- | -- | -- | -- | --
Pentachloroethane | 76-01-7 | NITI | NITI | NITI | NITI | NITI | NITI | -- | -- | -- | -- | -- | --
Pentachloronitrobenzene | 82-68-8 | NITI | NITI | NITI | NITI | NITI | NITI | -- | -- | -- | -- | -- | --
Pentachlorophenol | 87-86-5 | 0.55 | NV | NV | 2.4 | NV | NV | -- | -- | -- | -- | -- | --
Pentaerythritol tetranitrate (PETN) | 78-11-5 | NITI | NITI, NV | NITI, NV | NITI | NITI, NV | NITI, NV | -- | -- | -- | -- | -- | --
Pentamethylphosphoramide (PMPA) | 10159-46-3 | NITI | NITI, NV | NITI, NV | NITI | NITI, NV | NITI, NV | -- | -- | -- | -- | -- | --
Pentane, n- | 109-66-0 | 1000 | 35000 | 32 | 4400 | 150000 | 130 | -- | -- | -- | -- | -- | --
Perchlorate and Perchlorate Salts | 14797-73-0 | NITI | NITI, NV | NITI, NV | NITI | NITI, NV | NITI, NV | -- | -- | -- | -- | -- | --
Perfluorobutanesulfonate | 45187-15-3 | NITI | NITI, NV | NITI, NV | NITI | NITI, NV | NITI, NV | -- | -- | -- | -- | -- | --
Perfluorobutanesulfonic acid (PFBS) | 375-73-5 | NITI | NITI, NV | NITI, NV | NITI | NITI, NV | NITI, NV | -- | -- | -- | -- | -- | --
Perfluorobutanoate | 45048-62-2 | NITI | NITI | NITI | NITI | NITI | NITI | -- | -- | -- | -- | -- | --
Perfluorobutanoic acid (PFBA) | 375-22-4 | NITI | NITI | NITI | NITI | NITI | NITI | -- | -- | -- | -- | -- | --
Perfluorododecanoic acid (PFDoDA) | 307-55-1 | NITI | NITI, NV | NITI, NV | NITI | NITI, NV | NITI, NV | -- | -- | -- | -- | -- | --
Perfluorohexanesulfonate | 108427-53-8 | NITI | NITI, NV | NITI, NV | NITI | NITI, NV | NITI, NV | -- | -- | -- | -- | -- | --
Perfluorohexanesulfonic acid (PFHxS) | 355-46-4 | NITI | NITI, NV | NITI, NV | NITI | NITI, NV | NITI, NV | -- | -- | -- | -- | -- | --
Perfluorohexanoate | 92612-52-7 | NITI | NITI, NV | NITI, NV | NITI | NITI, NV | NITI, NV | -- | -- | -- | -- | -- | --
Perfluorohexanoic acid (PFHxA) | 307-24-4 | NITI | NITI, NV | NITI, NV | NITI | NITI, NV | NITI, NV | -- | -- | -- | -- | -- | --
Perfluorononanoate | 72007-68-2 | NITI | NITI, NV | NITI, NV | NITI | NITI, NV | NITI, NV | -- | -- | -- | -- | -- | --
Perfluorononanoic acid (PFNA) | 375-95-1 | NITI | NITI, NV | NITI, NV | NITI | NITI, NV | NITI, NV | -- | -- | -- | -- | -- | --
Perfluorooctadecanoic acid (PFODA) | 16517-11-6 | NITI | NITI, NV | NITI, NV | NITI | NITI, NV | NITI, NV | -- | -- | -- | -- | -- | --
Perfluorooctanesulfonate | 45298-90-6 | NITI | NITI, NV | NITI, NV | NITI | NITI, NV | NITI, NV | -- | -- | -- | -- | -- | --
Perfluorooctanesulfonic acid (PFOS) | 1763-23-1 | NITI | NITI, NV | NITI, NV | NITI | NITI, NV | NITI, NV | -- | -- | -- | -- | -- | --
Perfluorooctanoate | 45285-51-6 | NITI | NITI, NV | NITI, NV | NITI | NITI, NV | NITI, NV | -- | -- | -- | -- | -- | --
Perfluorooctanoic acid (PFOA) | 335-67-1 | NITI | NITI, NV | NITI, NV | NITI | NITI, NV | NITI, NV | -- | -- | -- | -- | -- | --
Perfluoropropanoic acid (PFPrA) | 422-64-0 | NITI | NITI | NITI | NITI | NITI | NITI | -- | -- | -- | -- | -- | --
Perfluorotetradecanoic acid (PFTetA) | 376-06-7 | NITI | NITI, NV | NITI, NV | NITI | NITI, NV | NITI, NV | -- | -- | -- | -- | -- | --
Perfluoroundecanoic acid (PFUDA) | 2058-94-8 | NITI | NITI, NV | NITI, NV | NITI | NITI, NV | NITI, NV | -- | -- | -- | -- | -- | --
Permethrin | 52645-53-1 | NITI | NITI, NV | NITI, NV | NITI | NITI, NV | NITI, NV | -- | -- | -- | -- | -- | --
Perylene | 198-55-0 | 0.0021 | NV | NV | 0.0088 | NV | NV | -- | -- | -- | -- | -- | --
Phenacetin | 62-44-2 | 4.5 | NV | NV | 20 | NV | NV | -- | -- | -- | -- | -- | --
Phenmedipham | 13684-63-4 | NITI | NITI, NV | NITI, NV | NITI | NITI, NV | NITI, NV | -- | -- | -- | -- | -- | --
Phenol | 108-95-2 | 210 | NV | NV | 880 | NV | NV | 5800 | NV | NV | 17000 | NV | NV
Phenol, 2-(1-methylethoxy)-, methylcarbamate | 114-26-1 | NITI | NITI, NV | NITI, NV | NITI | NITI, NV | NITI, NV | -- | -- | -- | -- | -- | --
Phenothiazine | 92-84-2 | NITI | NITI, NV | NITI, NV | NITI | NITI, NV | NITI, NV | -- | -- | -- | -- | -- | --
Phenyl Isothiocyanate | 103-72-0 | NITI | NITI | NITI | NITI | NITI | NITI | -- | -- | -- | -- | -- | --
Phenylenediamine, m- | 108-45-2 | NITI | NITI, NV | NITI, NV | NITI | NITI, NV | NITI, NV | -- | -- | -- | -- | -- | --
Phenylenediamine, o- | 95-54-5 | NITI | NITI, NV | NITI, NV | NITI | NITI, NV | NITI, NV | -- | -- | -- | -- | -- | --
Phenylenediamine, p- | 106-50-3 | NITI | NITI, NV | NITI, NV | NITI | NITI, NV | NITI, NV | -- | -- | -- | -- | -- | --
Phenylmercuric Acetate | 62-38-4 | NITI | NITI, NV | NITI, NV | NITI | NITI, NV | NITI, NV | -- | -- | -- | -- | -- | --
Phenylphenol, 2- | 90-43-7 | NITI | NITI, NV | NITI, NV | NITI | NITI, NV | NITI, NV | -- | -- | -- | -- | -- | --
Phorate | 298-02-2 | NITI | NITI, NV | NITI, NV | NITI | NITI, NV | NITI, NV | -- | -- | -- | -- | -- | --
Phosgene | 75-44-5 | 0.31 | 10 | 0.75 | 1.3 | 44 | 3.2 | 4 | 130 | 9.7 | 12 | 400 | 30
Phosmet | 732-11-6 | NITI | NITI, NV | NITI, NV | NITI | NITI, NV | NITI, NV | -- | -- | -- | -- | -- | --
Phosphine | 7803-51-2 | 0.31 | 10 | 0.36 | 1.3 | 44 | 1.5 | -- | -- | -- | -- | -- | --
Phosphoric Acid | 7664-38-2 | 10 | NV | NV | 44 | NV | NV | -- | -- | -- | -- | -- | --
Phosphoric acid, aluminum salt (1:1) [aluminum phosphate] | 7784-30-7 | NITI | NITI, NV | NITI, NV | NITI | NITI, NV | NITI, NV | -- | -- | -- | -- | -- | --
Phosphoric acid, aluminum sodium salt (1:X:X) [sodium aluminum phosphate acidic (acidic SALP)] | 7785-88-8 | NITI | NITI, NV | NITI, NV | NITI | NITI, NV | NITI, NV | -- | -- | -- | -- | -- | --
Phosphorus, White | 7723-14-0 | NITI | NITI | NITI | NITI | NITI | NITI | -- | -- | -- | -- | -- | --
Phthalic Acid, p- | 100-21-0 | NITI | NITI, NV | NITI, NV | NITI | NITI, NV | NITI, NV | -- | -- | -- | -- | -- | --
Phthalic Anhydride | 85-44-9 | 21 | NV | NV | 88 | NV | NV | -- | -- | -- | -- | -- | --
Picloram | 1918-02-1 | NITI | NITI, NV | NITI, NV | NITI | NITI, NV | NITI, NV | -- | -- | -- | -- | -- | --
Picramic Acid (2-Amino-4,6-dinitrophenol) | 96-91-3 | NITI | NITI, NV | NITI, NV | NITI | NITI, NV | NITI, NV | -- | -- | -- | -- | -- | --
Picric Acid (2,4,6-Trinitrophenol) | 88-89-1 | NITI | NITI, NV | NITI, NV | NITI | NITI, NV | NITI, NV | -- | -- | -- | -- | -- | --
Pirimiphos, Methyl | 29232-93-7 | NITI | NITI, NV | NITI, NV | NITI | NITI, NV | NITI, NV | -- | -- | -- | -- | -- | --
Polybrominated Biphenyls | 36355-01-8 | 0.00033 | NV | NV | 0.0014 | NV | NV | -- | -- | -- | -- | -- | --
Polychlorinated Biphenyls (high risk) | 1336-36-3 | 0.0049 | 0.16 | 0.29 | 0.022 | 0.72 | 1.3 | -- | -- | -- | -- | -- | --
Polychlorinated Biphenyls (low risk) | 1336-36-3 | 0.028 | 0.94 | 1.7 | 0.12 | 4.1 | 7.2 | -- | -- | -- | -- | -- | --
Polychlorinated Biphenyls (lowest risk) | 1336-36-3 | 0.14 | 4.7 | 8.3 | 0.61 | 20 | 36 | -- | -- | -- | -- | -- | --
Polymeric Methylene Diphenyl Diisocyanate (PMDI) | 9016-87-9 | 0.63 | NV | NV | 2.6 | NV | NV | -- | -- | -- | -- | -- | --
Polyphosphoric acid | 8017-16-1 | NITI | NITI, NV | NITI, NV | NITI | NITI, NV | NITI, NV | -- | -- | -- | -- | -- | --
Potassium Cyanide | 151-50-8 | 9.4 | NV | NV | 39 | NV | NV | -- | -- | -- | -- | -- | --
Potassium Perchlorate | 7778-74-7 | NITI | NITI, NV | NITI, NV | NITI | NITI, NV | NITI, NV | -- | -- | -- | -- | -- | --
Potassium Silver Cyanide | 506-61-6 | NITI | NITI, NV | NITI, NV | NITI | NITI, NV | NITI, NV | -- | -- | -- | -- | -- | --
Potassium heptafluorobutanoate | 2966-54-3 | NITI | NITI | NITI | NITI | NITI | NITI | -- | -- | -- | -- | -- | --
Potassium perfluorobutanesulfonate | 29420-49-3 | NITI | NITI, NV | NITI, NV | NITI | NITI, NV | NITI, NV | -- | -- | -- | -- | -- | --
Potassium perfluorooctanesulfonate | 2795-39-3 | NITI | NITI, NV | NITI, NV | NITI | NITI, NV | NITI, NV | -- | -- | -- | -- | -- | --
Potassium salts of inorganic phosphates | NA | NITI | NITI, NV | NITI, NV | NITI | NITI, NV | NITI, NV | -- | -- | -- | -- | -- | --
Potassium tripolyphosphate | 13845-36-8 | NITI | NITI, NV | NITI, NV | NITI | NITI, NV | NITI, NV | -- | -- | -- | -- | -- | --
Prochloraz | 67747-09-5 | NITI | NITI, NV | NITI, NV | NITI | NITI, NV | NITI, NV | -- | -- | -- | -- | -- | --
Profluralin | 26399-36-0 | NITI | NITI | NITI | NITI | NITI | NITI | -- | -- | -- | -- | -- | --
Prometon | 1610-18-0 | NITI | NITI, NV | NITI, NV | NITI | NITI, NV | NITI, NV | -- | -- | -- | -- | -- | --
Prometryn | 7287-19-6 | NITI | NITI, NV | NITI, NV | NITI | NITI, NV | NITI, NV | -- | -- | -- | -- | -- | --
Pronamide | 23950-58-5 | NITI | NITI, NV | NITI, NV | NITI | NITI, NV | NITI, NV | -- | -- | -- | -- | -- | --
Propachlor | 1918-16-7 | NITI | NITI, NV | NITI, NV | NITI | NITI, NV | NITI, NV | -- | -- | -- | -- | -- | --
Propanil | 709-98-8 | NITI | NITI, NV | NITI, NV | NITI | NITI, NV | NITI, NV | -- | -- | -- | -- | -- | --
Propargite | 2312-35-8 | NITI | NITI, NV | NITI, NV | NITI | NITI, NV | NITI, NV | -- | -- | -- | -- | -- | --
Propargyl Alcohol | 107-19-7 | NITI | NITI | NITI | NITI | NITI | NITI | -- | -- | -- | -- | -- | --
Propazine | 139-40-2 | NITI | NITI, NV | NITI, NV | NITI | NITI, NV | NITI, NV | -- | -- | -- | -- | -- | --
Propham | 122-42-9 | NITI | NITI, NV | NITI, NV | NITI | NITI, NV | NITI, NV | -- | -- | -- | -- | -- | --
Propiconazole | 60207-90-1 | NITI | NITI, NV | NITI, NV | NITI | NITI, NV | NITI, NV | -- | -- | -- | -- | -- | --
Propionaldehyde | 123-38-6 | 8.3 | 280 | 4500 | 35 | 1200 | 19000 | -- | -- | -- | -- | -- | --
Propyl benzene | 103-65-1 | 1000 | 35000 | 5300 | 4400 | 150000 | 22000 | -- | -- | -- | -- | -- | --
Propylene | 115-07-1 | 3100 | 100000 | 490 | 13000 | 440000 | 2100 | -- | -- | -- | -- | -- | --
Propylene Glycol | 57-55-6 | NITI | NITI, NV | NITI, NV | NITI | NITI, NV | NITI, NV | -- | -- | -- | -- | -- | --
Propylene Glycol Dinitrate | 6423-43-4 | 0.28 | NV | NV | 1.2 | NV | NV | 20 | NV | NV | 60 | NV | NV
Propylene Glycol Monomethyl Ether | 107-98-2 | 2100 | 70000 | 110000000 | 8800 | 290000 | 440000000 | -- | -- | -- | -- | -- | --
Propylene Oxide | 75-56-9 | 0.76 | 25 | 430 | 3.3 | 110 | 1900 | 3100 | 100000 | 1800000 | 9300 | 310000 | 5400000
Pyrene | 129-00-0 | NITI | NITI | NITI | NITI | NITI | NITI | -- | -- | -- | -- | -- | --
Pyridine | 110-86-1 | NITI | NITI | NITI | NITI | NITI | NITI | -- | -- | -- | -- | -- | --
Quinalphos | 13593-03-8 | NITI | NITI, NV | NITI, NV | NITI | NITI, NV | NITI, NV | -- | -- | -- | -- | -- | --
Quinoline | 91-22-5 | NITI | NITI, NV | NITI, NV | NITI | NITI, NV | NITI, NV | -- | -- | -- | -- | -- | --
Quizalofop-ethyl | 76578-14-8 | NITI | NITI, NV | NITI, NV | NITI | NITI, NV | NITI, NV | -- | -- | -- | -- | -- | --
Refractory Ceramic Fibers (units in fibers) | NA | 31000 | NV | NV | 130000 | NV | NV | -- | -- | -- | -- | -- | --
Resmethrin | 10453-86-8 | NITI | NITI, NV | NITI, NV | NITI | NITI, NV | NITI, NV | -- | -- | -- | -- | -- | --
Ronnel | 299-84-3 | NITI | NITI | NITI | NITI | NITI | NITI | -- | -- | -- | -- | -- | --
Rotenone | 83-79-4 | NITI | NITI, NV | NITI, NV | NITI | NITI, NV | NITI, NV | -- | -- | -- | -- | -- | --
Safrole | 94-59-7 | 0.016 | NV | NV | 0.2 | NV | NV | -- | -- | -- | -- | -- | --
Selenious Acid | 7783-00-8 | NITI | NITI, NV | NITI, NV | NITI | NITI, NV | NITI, NV | -- | -- | -- | -- | -- | --
Selenium | 7782-49-2 | 21 | NV | NV | 88 | NV | NV | 2 | NV | NV | 6 | NV | NV
Selenium Sulfide | 7446-34-6 | 21 | NV | NV | 88 | NV | NV | -- | -- | -- | -- | -- | --
Sethoxydim | 74051-80-2 | NITI | NITI, NV | NITI, NV | NITI | NITI, NV | NITI, NV | -- | -- | -- | -- | -- | --
Silica (crystalline, respirable) | 7631-86-9 | 3.1 | NV | NV | 13 | NV | NV | -- | -- | -- | -- | -- | --
Silver | 7440-22-4 | NITI | NITI, NV | NITI, NV | NITI | NITI, NV | NITI, NV | -- | -- | -- | -- | -- | --
Silver Cyanide | 506-64-9 | NITI | NITI, NV | NITI, NV | NITI | NITI, NV | NITI, NV | -- | -- | -- | -- | -- | --
Simazine | 122-34-9 | NITI | NITI, NV | NITI, NV | NITI | NITI, NV | NITI, NV | -- | -- | -- | -- | -- | --
Sodium Acifluorfen | 62476-59-9 | NITI | NITI, NV | NITI, NV | NITI | NITI, NV | NITI, NV | -- | -- | -- | -- | -- | --
Sodium Azide | 26628-22-8 | NITI | NITI, NV | NITI, NV | NITI | NITI, NV | NITI, NV | -- | -- | -- | -- | -- | --
Sodium Cyanide | 143-33-9 | 9.4 | NV | NV | 39 | NV | NV | -- | -- | -- | -- | -- | --
Sodium Diethyldithiocarbamate | 148-18-5 | NITI | NITI, NV | NITI, NV | NITI | NITI, NV | NITI, NV | -- | -- | -- | -- | -- | --
Sodium Fluoride | 7681-49-4 | 15 | NV | NV | 61 | NV | NV | -- | -- | -- | -- | -- | --
Sodium Fluoroacetate | 62-74-8 | NITI | NITI, NV | NITI, NV | NITI | NITI, NV | NITI, NV | -- | -- | -- | -- | -- | --
Sodium Metavanadate | 13718-26-8 | NITI | NITI, NV | NITI, NV | NITI | NITI, NV | NITI, NV | -- | -- | -- | -- | -- | --
Sodium Perchlorate | 7601-89-0 | NITI | NITI, NV | NITI, NV | NITI | NITI, NV | NITI, NV | -- | -- | -- | -- | -- | --
Sodium Tungstate | 13472-45-2 | NITI | NITI, NV | NITI, NV | NITI | NITI, NV | NITI, NV | -- | -- | -- | -- | -- | --
Sodium aluminum phosphate (anhydrous) | 10279-59-1 | NITI | NITI, NV | NITI, NV | NITI | NITI, NV | NITI, NV | -- | -- | -- | -- | -- | --
Sodium aluminum phosphate (tetrahydrate) | 10305-76-7 | NITI | NITI, NV | NITI, NV | NITI | NITI, NV | NITI, NV | -- | -- | -- | -- | -- | --
Sodium hexametaphosphate | 10124-56-8 | NITI | NITI, NV | NITI, NV | NITI | NITI, NV | NITI, NV | -- | -- | -- | -- | -- | --
Sodium perfluorobutanoate | 2218-54-4 | NITI | NITI | NITI | NITI | NITI | NITI | -- | -- | -- | -- | -- | --
Sodium perfluorohexanoate | 2923-26-4 | NITI | NITI, NV | NITI, NV | NITI | NITI, NV | NITI, NV | -- | -- | -- | -- | -- | --
Sodium polyphosphate | 68915-31-1 | NITI | NITI, NV | NITI, NV | NITI | NITI, NV | NITI, NV | -- | -- | -- | -- | -- | --
Sodium pyrophosphate | 7758-16-9 | NITI | NITI, NV | NITI, NV | NITI | NITI, NV | NITI, NV | -- | -- | -- | -- | -- | --
Sodium salts of inorganic phosphates | NA | NITI | NITI, NV | NITI, NV | NITI | NITI, NV | NITI, NV | -- | -- | -- | -- | -- | --
Sodium trimetaphosphate | 7785-84-4 | NITI | NITI, NV | NITI, NV | NITI | NITI, NV | NITI, NV | -- | -- | -- | -- | -- | --
Sodium tripolyphosphate | 7758-29-4 | NITI | NITI, NV | NITI, NV | NITI | NITI, NV | NITI, NV | -- | -- | -- | -- | -- | --
Stirofos (Tetrachlorovinphos) | 961-11-5 | NITI | NITI, NV | NITI, NV | NITI | NITI, NV | NITI, NV | -- | -- | -- | -- | -- | --
Strontium, Stable | 7440-24-6 | NITI | NITI, NV | NITI, NV | NITI | NITI, NV | NITI, NV | -- | -- | -- | -- | -- | --
Strychnine | 57-24-9 | NITI | NITI, NV | NITI, NV | NITI | NITI, NV | NITI, NV | -- | -- | -- | -- | -- | --
Styrene | 100-42-5 | 1000 | 35000 | 20000 | 4400 | 150000 | 84000 | 21000 | 700000 | 420000 | 63000 | 2100000 | 1200000
Styrene-Acrylonitrile (SAN) Trimer (THNA isomer) | 57964-39-3 | NITI | NITI, NV | NITI, NV | NITI | NITI, NV | NITI, NV | -- | -- | -- | -- | -- | --
Styrene-Acrylonitrile (SAN) Trimer (THNP isomer) | 57964-40-6 | NITI | NITI, NV | NITI, NV | NITI | NITI, NV | NITI, NV | -- | -- | -- | -- | -- | --
Sulfolane | 126-33-0 | 2.1 | NV | NV | 8.8 | NV | NV | -- | -- | -- | -- | -- | --
Sulfonylbis(4-chlorobenzene), 1,1'- | 80-07-9 | NITI | NITI, NV | NITI, NV | NITI | NITI, NV | NITI, NV | -- | -- | -- | -- | -- | --
Sulfur Trioxide | 7446-11-9 | 1 | 35 | NV | 4.4 | 150 | NV | 120 | 4000 | NC | 360 | 12000 | NC
Sulfuric Acid | 7664-93-9 | 1 | NV | NV | 4.4 | NV | NV | 120 | NV | NV | 360 | NV | NV
Sulfurous acid, 2-chloroethyl 2-[4-(1,1-dimethylethyl)phenoxy]-1-methylethyl ester | 140-57-8 | 0.4 | NV | NV | 1.7 | NV | NV | -- | -- | -- | -- | -- | --
TCDD, 2,3,7,8- | 1746-01-6 | 7.4e-08 | 2.5e-06 | 3.6e-05 | 3.2e-07 | 1.1e-05 | 0.00016 | -- | -- | -- | -- | -- | --
TCDF, 2,3,7,8- | 51207-31-9 | 7.4e-07 | 2.5e-05 | 0.0011 | 3.2e-06 | 0.00011 | 0.0047 | -- | -- | -- | -- | -- | --
Tebuthiuron | 34014-18-1 | NITI | NITI, NV | NITI, NV | NITI | NITI, NV | NITI, NV | -- | -- | -- | -- | -- | --
Temephos | 3383-96-8 | NITI | NITI, NV | NITI, NV | NITI | NITI, NV | NITI, NV | -- | -- | -- | -- | -- | --
Terbacil | 5902-51-2 | NITI | NITI, NV | NITI, NV | NITI | NITI, NV | NITI, NV | -- | -- | -- | -- | -- | --
Terbufos | 13071-79-9 | NITI | NITI | NITI | NITI | NITI | NITI | -- | -- | -- | -- | -- | --
Terbutryn | 886-50-0 | NITI | NITI, NV | NITI, NV | NITI | NITI, NV | NITI, NV | -- | -- | -- | -- | -- | --
Tert-Butyl Acetate | 540-88-5 | 2.2 | 72 | 61 | 9.4 | 310 | 270 | -- | -- | -- | -- | -- | --
Tetrabromodiphenyl ether, 2,2',4,4'- (BDE-47) | 5436-43-1 | NITI | NITI, NV | NITI, NV | NITI | NITI, NV | NITI, NV | -- | -- | -- | -- | -- | --
Tetrachlorobenzene, 1,2,4,5- | 95-94-3 | NITI | NITI | NITI | NITI | NITI | NITI | -- | -- | -- | -- | -- | --
Tetrachlorobiphenyl, 3,3',4,4'- (PCB 77) | 32598-13-3 | 0.00074 | NV | NV | 0.0032 | NV | NV | -- | -- | -- | -- | -- | --
Tetrachlorobiphenyl, 3,4,4',5- (PCB 81) | 70362-50-4 | 0.00025 | 0.0082 | 0.027 | 0.0011 | 0.036 | 0.12 | -- | -- | -- | -- | -- | --
Tetrachloroethane, 1,1,1,2- | 630-20-6 | 0.38 | 13 | 8.3 | 1.7 | 55 | 36 | -- | -- | -- | -- | -- | --
Tetrachloroethane, 1,1,2,2- | 79-34-5 | 0.048 | 1.6 | 6.8 | 0.21 | 7.1 | 30 | -- | -- | -- | -- | -- | --
Tetrachloroethylene | 127-18-4 | 11 | 360 | 29 | 47 | 1600 | 130 | 41 | 1400 | 110 | 120 | 4000 | 330
Tetrachlorophenol, 2,3,4,6- | 58-90-2 | NITI | NITI, NV | NITI, NV | NITI | NITI, NV | NITI, NV | -- | -- | -- | -- | -- | --
Tetrachlorotoluene, p- alpha, alpha, alpha- | 5216-25-1 | NITI | NITI | NITI | NITI | NITI | NITI | -- | -- | -- | -- | -- | --
Tetraethyl Dithiopyrophosphate | 3689-24-5 | NITI | NITI, NV | NITI, NV | NITI | NITI, NV | NITI, NV | -- | -- | -- | -- | -- | --
Tetraethyl Lead | 78-00-2 | NITI | NITI | NITI | NITI | NITI | NITI | -- | -- | -- | -- | -- | --
Tetrafluoroethane, 1,1,1,2- | 811-97-2 | 83000 | 2800000 | 57000 | 350000 | 12000000 | 240000 | -- | -- | -- | -- | -- | --
Tetrahydrofuran | 109-99-9 | 2100 | 70000 | 1200000 | 8800 | 290000 | 5200000 | -- | -- | -- | -- | -- | --
Tetramethylphosphoramide, -N,N,N',N" (TMPA) | 16853-36-4 | NITI | NITI, NV | NITI, NV | NITI | NITI, NV | NITI, NV | -- | -- | -- | -- | -- | --
Tetrapotassium phosphate | 7320-34-5 | NITI | NITI, NV | NITI, NV | NITI | NITI, NV | NITI, NV | -- | -- | -- | -- | -- | --
Tetrasodium pyrophosphate | 7722-88-5 | NITI | NITI, NV | NITI, NV | NITI | NITI, NV | NITI, NV | -- | -- | -- | -- | -- | --
Tetryl (Trinitrophenylmethylnitramine) | 479-45-8 | NITI | NITI, NV | NITI, NV | NITI | NITI, NV | NITI, NV | -- | -- | -- | -- | -- | --
Thallic Oxide | 1314-32-5 | NITI | NITI, NV | NITI, NV | NITI | NITI, NV | NITI, NV | -- | -- | -- | -- | -- | --
Thallium (I) Nitrate | 10102-45-1 | NITI | NITI, NV | NITI, NV | NITI | NITI, NV | NITI, NV | -- | -- | -- | -- | -- | --
Thallium (Soluble Salts) | 7440-28-0 | NITI | NITI, NV | NITI, NV | NITI | NITI, NV | NITI, NV | -- | -- | -- | -- | -- | --
Thallium Acetate | 563-68-8 | NITI | NITI | NITI | NITI | NITI | NITI | -- | -- | -- | -- | -- | --
Thallium Carbonate | 6533-73-9 | NITI | NITI, NV | NITI, NV | NITI | NITI, NV | NITI, NV | -- | -- | -- | -- | -- | --
Thallium Chloride | 7791-12-0 | NITI | NITI, NV | NITI, NV | NITI | NITI, NV | NITI, NV | -- | -- | -- | -- | -- | --
Thallium Selenite | 12039-52-0 | NITI | NITI, NV | NITI, NV | NITI | NITI, NV | NITI, NV | -- | -- | -- | -- | -- | --
Thallium Sulfate | 7446-18-6 | NITI | NITI, NV | NITI, NV | NITI | NITI, NV | NITI, NV | -- | -- | -- | -- | -- | --
Thifensulfuron-methyl | 79277-27-3 | NITI | NITI, NV | NITI, NV | NITI | NITI, NV | NITI, NV | -- | -- | -- | -- | -- | --
Thiobencarb | 28249-77-6 | NITI | NITI, NV | NITI, NV | NITI | NITI, NV | NITI, NV | -- | -- | -- | -- | -- | --
Thiocyanates | NA | NITI | NITI, NV | NITI, NV | NITI | NITI, NV | NITI, NV | -- | -- | -- | -- | -- | --
Thiocyanic Acid | 463-56-9 | NITI | NITI | NITI | NITI | NITI | NITI | -- | -- | -- | -- | -- | --
Thiocyanic acid, (2-benzothiazolylthio)methyl ester (TCMTB) | 21564-17-0 | NITI | NITI, NV | NITI, NV | NITI | NITI, NV | NITI, NV | -- | -- | -- | -- | -- | --
Thiodiglycol | 111-48-8 | NITI | NITI, NV | NITI, NV | NITI | NITI, NV | NITI, NV | -- | -- | -- | -- | -- | --
Thiofanox | 39196-18-4 | NITI | NITI, NV | NITI, NV | NITI | NITI, NV | NITI, NV | -- | -- | -- | -- | -- | --
Thiophanate, Methyl | 23564-05-8 | NITI | NITI, NV | NITI, NV | NITI | NITI, NV | NITI, NV | -- | -- | -- | -- | -- | --
Thiram | 137-26-8 | NITI | NITI, NV | NITI, NV | NITI | NITI, NV | NITI, NV | -- | -- | -- | -- | -- | --
Tin | 7440-31-5 | NITI | NITI, NV | NITI, NV | NITI | NITI, NV | NITI, NV | -- | -- | -- | -- | -- | --
Titanium Tetrachloride | 7550-45-0 | 0.1 | 3.5 | NV | 0.44 | 15 | NV | 10 | 330 | NC | 30 | 1000 | NC
Toluene | 108-88-3 | 5200 | 170000 | 36000 | 22000 | 730000 | 150000 | 7500 | 250000 | 52000 | 23000 | 770000 | 160000
Toluene-2,4-diisocyanate | 584-84-9 | 0.0083 | 0.28 | 60 | 0.035 | 1.2 | 250 | 0.071 | 2.4 | 510 | 0.21 | 7 | 1500
Toluene-2,6-diisocyanate | 91-08-7 | 0.0083 | 0.28 | 49 | 0.035 | 1.2 | 210 | -- | -- | -- | -- | -- | --
Toluenediamine, 2,3- | 2687-25-4 | NITI | NITI, NV | NITI, NV | NITI | NITI, NV | NITI, NV | -- | -- | -- | -- | -- | --
Toluenediamine, 2,5- | 95-70-5 | NITI | NITI, NV | NITI, NV | NITI | NITI, NV | NITI, NV | -- | -- | -- | -- | -- | --
Toluenediamine, 3,4- | 496-72-0 | NITI | NITI, NV | NITI, NV | NITI | NITI, NV | NITI, NV | -- | -- | -- | -- | -- | --
Toluic Acid, p- | 99-94-5 | NITI | NITI, NV | NITI, NV | NITI | NITI, NV | NITI, NV | -- | -- | -- | -- | -- | --
Toluidine, o- (Methylaniline, 2-) | 95-53-4 | 0.055 | NV | NV | 0.24 | NV | NV | -- | -- | -- | -- | -- | --
Toluidine, p- | 106-49-0 | NITI | NITI, NV | NITI, NV | NITI | NITI, NV | NITI, NV | -- | -- | -- | -- | -- | --
Total Petroleum Hydrocarbons (Aliphatic High) | NA | NITI | NITI | NITI | NITI | NITI | NITI | -- | -- | -- | -- | -- | --
Total Petroleum Hydrocarbons (Aliphatic Low) | NA | 420 | 14000 | 390 | 1800 | 58000 | 1700 | -- | -- | -- | -- | -- | --
Total Petroleum Hydrocarbons (Aliphatic Medium) | NA | 100 | 3500 | 0.75 | 440 | 15000 | 3.2 | -- | -- | -- | -- | -- | --
Total Petroleum Hydrocarbons (Aromatic High) | NA | 0.0021 | NV | NV | 0.0088 | NV | NV | -- | -- | -- | -- | -- | --
Total Petroleum Hydrocarbons (Aromatic Low) | NA | NITI | NITI | NITI | NITI | NITI | NITI | -- | -- | -- | -- | -- | --
Total Petroleum Hydrocarbons (Aromatic Medium) | NA | 63 | 2100 | 580 | 260 | 8800 | 2400 | -- | -- | -- | -- | -- | --
Toxaphene | 8001-35-2 | 0.0088 | NV | NV | 0.038 | NV | NV | -- | -- | -- | -- | -- | --
Toxaphene, Weathered | NA | NITI | NITI, NV | NITI, NV | NITI | NITI, NV | NITI, NV | -- | -- | -- | -- | -- | --
Tralomethrin | 66841-25-6 | NITI | NITI, NV | NITI, NV | NITI | NITI, NV | NITI, NV | -- | -- | -- | -- | -- | --
Tri-n-butyltin | 688-73-3 | NITI | NITI | NITI | NITI | NITI | NITI | -- | -- | -- | -- | -- | --
Triacetin | 102-76-1 | NITI | NITI, NV | NITI, NV | NITI | NITI, NV | NITI, NV | -- | -- | -- | -- | -- | --
Triadimefon | 43121-43-3 | NITI | NITI, NV | NITI, NV | NITI | NITI, NV | NITI, NV | -- | -- | -- | -- | -- | --
Triallate | 2303-17-5 | NITI | NITI | NITI | NITI | NITI | NITI | -- | -- | -- | -- | -- | --
Trialuminum sodium tetra decahydrogenoctaorthophosphate (dihydrate) | 15136-87-5 | NITI | NITI, NV | NITI, NV | NITI | NITI, NV | NITI, NV | -- | -- | -- | -- | -- | --
Triasulfuron | 82097-50-5 | NITI | NITI, NV | NITI, NV | NITI | NITI, NV | NITI, NV | -- | -- | -- | -- | -- | --
Tribenuron-methyl | 101200-48-0 | NITI | NITI, NV | NITI, NV | NITI | NITI, NV | NITI, NV | -- | -- | -- | -- | -- | --
Tribromobenzene, 1,2,4- | 615-54-3 | NITI | NITI | NITI | NITI | NITI | NITI | -- | -- | -- | -- | -- | --
Tribromophenol, 2,4,6- | 118-79-6 | NITI | NITI, NV | NITI, NV | NITI | NITI, NV | NITI, NV | -- | -- | -- | -- | -- | --
Tribufos | 78-48-8 | NITI | NITI, NV | NITI, NV | NITI | NITI, NV | NITI, NV | -- | -- | -- | -- | -- | --
Tributyl Phosphate | 126-73-8 | NITI | NITI, NV | NITI, NV | NITI | NITI, NV | NITI, NV | -- | -- | -- | -- | -- | --
Tributyltin Compounds | NA | NITI | NITI, NV | NITI, NV | NITI | NITI, NV | NITI, NV | -- | -- | -- | -- | -- | --
Tributyltin Oxide | 56-35-9 | NITI | NITI, NV | NITI, NV | NITI | NITI, NV | NITI, NV | -- | -- | -- | -- | -- | --
Trichloro-1,2,2-trifluoroethane, 1,1,2- | 76-13-1 | 5200 | 170000 | 390 | 22000 | 730000 | 1600 | -- | -- | -- | -- | -- | --
Trichloroacetic Acid | 76-03-9 | NITI | NITI, NV | NITI, NV | NITI | NITI, NV | NITI, NV | -- | -- | -- | -- | -- | --
Trichloroaniline HCl, 2,4,6- | 33663-50-2 | NITI | NITI, NV | NITI, NV | NITI | NITI, NV | NITI, NV | -- | -- | -- | -- | -- | --
Trichloroaniline, 2,4,6- | 634-93-5 | NITI | NITI, NV | NITI, NV | NITI | NITI, NV | NITI, NV | -- | -- | -- | -- | -- | --
Trichlorobenzene, 1,2,3- | 87-61-6 | NITI | NITI | NITI | NITI | NITI | NITI | -- | -- | -- | -- | -- | --
Trichlorobenzene, 1,2,4- | 120-82-1 | 2.1 | 70 | 91 | 8.8 | 290 | 380 | -- | -- | -- | -- | -- | --
Trichloroethane, 1,1,1- | 71-55-6 | 5200 | 170000 | 13000 | 22000 | 730000 | 53000 | 11000 | 370000 | 28000 | 33000 | 1100000 | 80000
Trichloroethane, 1,1,2- | 79-00-5 | 0.18 | 5.9 | 10 | 0.77 | 26 | 44 | -- | -- | -- | -- | -- | --
Trichloroethylene | 79-01-6 | 0.48 | 16 | 2.1 | 3 | 100 | 13 | 2.1 | 70 | 9.2 | 6.3 | 210 | 27
Trichlorofluoromethane | 75-69-4 | NITI | NITI | NITI | NITI | NITI | NITI | -- | -- | -- | -- | -- | --
Trichlorophenol, 2,4,5- | 95-95-4 | NITI | NITI, NV | NITI, NV | NITI | NITI, NV | NITI, NV | -- | -- | -- | -- | -- | --
Trichlorophenol, 2,4,6- | 88-06-2 | 0.91 | NV | NV | 4 | NV | NV | -- | -- | -- | -- | -- | --
Trichlorophenoxyacetic Acid, 2,4,5- | 93-76-5 | NITI | NITI, NV | NITI, NV | NITI | NITI, NV | NITI, NV | -- | -- | -- | -- | -- | --
Trichlorophenoxypropionic acid, -2,4,5 | 93-72-1 | NITI | NITI, NV | NITI, NV | NITI | NITI, NV | NITI, NV | -- | -- | -- | -- | -- | --
Trichloropropane, 1,1,2- | 598-77-6 | NITI | NITI | NITI | NITI | NITI | NITI | -- | -- | -- | -- | -- | --
Trichloropropane, 1,2,3- | 96-18-4 | 0.31 | 10 | 47 | 1.3 | 44 | 200 | 1.8 | 60 | 270 | 5.4 | 180 | 830
Trichloropropene, 1,2,3- | 96-19-5 | 0.31 | 10 | 0.89 | 1.3 | 44 | 3.7 | -- | -- | -- | -- | -- | --
Tricresyl Phosphate (TCP) | 1330-78-5 | NITI | NITI, NV | NITI, NV | NITI | NITI, NV | NITI, NV | -- | -- | -- | -- | -- | --
Tridiphane | 58138-08-2 | NITI | NITI, NV | NITI, NV | NITI | NITI, NV | NITI, NV | -- | -- | -- | -- | -- | --
Triethylamine | 121-44-8 | 7.3 | 240 | 2200 | 31 | 1000 | 9100 | 2800 | 93000 | 840000 | 8400 | 280000 | 2500000
Triethylene Glycol | 112-27-6 | NITI | NITI, NV | NITI, NV | NITI | NITI, NV | NITI, NV | -- | -- | -- | -- | -- | --
Trifluoroethane, 1,1,1- | 420-46-2 | 21000 | 700000 | 820 | 88000 | 2900000 | 3500 | -- | -- | -- | -- | -- | --
Trifluralin | 1582-09-8 | NITI | NITI | NITI | NITI | NITI | NITI | -- | -- | -- | -- | -- | --
Trimethyl Phosphate | 512-56-1 | NITI | NITI, NV | NITI, NV | NITI | NITI, NV | NITI, NV | -- | -- | -- | -- | -- | --
Trimethylbenzene, 1,2,3- | 526-73-8 | 63 | 2100 | 990 | 260 | 8800 | 4100 | -- | -- | -- | -- | -- | --
Trimethylbenzene, 1,2,4- | 95-63-6 | 63 | 2100 | 560 | 260 | 8800 | 2400 | -- | -- | -- | -- | -- | --
Trimethylbenzene, 1,3,5- | 108-67-8 | 63 | 2100 | 400 | 260 | 8800 | 1700 | -- | -- | -- | -- | -- | --
Trimethylpentene, 2,4,4- | 25167-70-8 | NITI | NITI | NITI | NITI | NITI | NITI | -- | -- | -- | -- | -- | --
Trinitrobenzene, 1,3,5- | 99-35-4 | NITI | NITI, NV | NITI, NV | NITI | NITI, NV | NITI, NV | -- | -- | -- | -- | -- | --
Trinitrotoluene, 2,4,6- | 118-96-7 | NITI | NITI, NV | NITI, NV | NITI | NITI, NV | NITI, NV | -- | -- | -- | -- | -- | --
Triphenylphosphine Oxide | 791-28-6 | NITI | NITI, NV | NITI, NV | NITI | NITI, NV | NITI, NV | -- | -- | -- | -- | -- | --
Triphosphoric acid, aluminum salt (1:1) [aluminum triphosphate] | 13939-25-8 | NITI | NITI, NV | NITI, NV | NITI | NITI, NV | NITI, NV | -- | -- | -- | -- | -- | --
Tripotassium phosphate | 7778-53-2 | NITI | NITI, NV | NITI, NV | NITI | NITI, NV | NITI, NV | -- | -- | -- | -- | -- | --
Tris(1,3-Dichloro-2-propyl) Phosphate | 13674-87-8 | NITI | NITI, NV | NITI, NV | NITI | NITI, NV | NITI, NV | -- | -- | -- | -- | -- | --
Tris(1-chloro-2-propyl)phosphate | 13674-84-5 | NITI | NITI, NV | NITI, NV | NITI | NITI, NV | NITI, NV | -- | -- | -- | -- | -- | --
Tris(2,3-dibromopropyl)phosphate | 126-72-7 | 0.0043 | 0.14 | 4.8 | 0.019 | 0.62 | 21 | -- | -- | -- | -- | -- | --
Tris(2-chloroethyl)phosphate | 115-96-8 | NITI | NITI, NV | NITI, NV | NITI | NITI, NV | NITI, NV | -- | -- | -- | -- | -- | --
Tris(2-ethylhexyl)phosphate | 78-42-2 | NITI | NITI, NV | NITI, NV | NITI | NITI, NV | NITI, NV | -- | -- | -- | -- | -- | --
Trisodium phosphate | 7601-54-9 | NITI | NITI, NV | NITI, NV | NITI | NITI, NV | NITI, NV | -- | -- | -- | -- | -- | --
Tungsten | 7440-33-7 | NITI | NITI, NV | NITI, NV | NITI | NITI, NV | NITI, NV | -- | -- | -- | -- | -- | --
Uranium | 7440-61-1 | 0.042 | NV | NV | 0.18 | NV | NV | -- | -- | -- | -- | -- | --
Urethane | 51-79-6 | 0.0035 | NV | NV | 0.042 | NV | NV | -- | -- | -- | -- | -- | --
Vanadium Pentoxide | 1314-62-1 | 0.00034 | NV | NV | 0.0015 | NV | NV | 30 | NV | NV | 90 | NV | NV
Vanadium and Compounds | 7440-62-2 | 0.1 | NV | NV | 0.44 | NV | NV | 0.8 | NV | NV | 2.4 | NV | NV
Vernolate | 1929-77-7 | NITI | NITI | NITI | NITI | NITI | NITI | -- | -- | -- | -- | -- | --
Vinclozolin | 50471-44-8 | NITI | NITI, NV | NITI, NV | NITI | NITI, NV | NITI, NV | -- | -- | -- | -- | -- | --
Vinyl Acetate | 108-05-4 | 210 | 7000 | 19000 | 880 | 29000 | 80000 | 200 | 6700 | 18000 | 600 | 20000 | 55000
Vinyl Bromide | 593-60-2 | 0.19 | 6.2 | 0.54 | 0.82 | 27 | 2.4 | -- | -- | -- | -- | -- | --
Vinyl Chloride | 75-01-4 | 0.17 | 5.6 | 0.2 | 2.8 | 93 | 3.3 | 1300 | 43000 | 1500 | 3900 | 130000 | 4600
Warfarin | 81-81-2 | NITI | NITI, NV | NITI, NV | NITI | NITI, NV | NITI, NV | -- | -- | -- | -- | -- | --
Xylene, m- | 108-38-3 | 100 | 3500 | 730 | 440 | 15000 | 3000 | -- | -- | -- | -- | -- | --
Xylene, o- | 95-47-6 | 100 | 3500 | 1000 | 440 | 15000 | 4300 | -- | -- | -- | -- | -- | --
Xylene, p- | 106-42-3 | 100 | 3500 | 750 | 440 | 15000 | 3200 | -- | -- | -- | -- | -- | --
Xylenes | 1330-20-7 | 100 | 3500 | 780 | 440 | 15000 | 3300 | 8700 | 290000 | 68000 | 26000 | 870000 | 200000
Zinc Cyanide | 557-21-1 | NITI | NITI, NV | NITI, NV | NITI | NITI, NV | NITI, NV | -- | -- | -- | -- | -- | --
Zinc Phosphide | 1314-84-7 | NITI | NITI, NV | NITI, NV | NITI | NITI, NV | NITI, NV | -- | -- | -- | -- | -- | --
Zinc and Compounds | 7440-66-6 | NITI | NITI, NV | NITI, NV | NITI | NITI, NV | NITI, NV | -- | -- | -- | -- | -- | --
Zineb | 12122-67-7 | NITI | NITI, NV | NITI, NV | NITI | NITI, NV | NITI, NV | -- | -- | -- | -- | -- | --
Zirconium | 7440-67-7 | NITI | NITI, NV | NITI, NV | NITI | NITI, NV | NITI, NV | -- | -- | -- | -- | -- | --
Generic TPH
Gasoline |  | 300 | 10000 | 120 | 1200 | 40000 | 520
Diesel/Heating Oil |  | 100 | 3300 | 400 | 430 | 14000 | 1700
Mineral Insulating Oil |  | 140 | 4700 | 360 | 620 | 21000 | 1500
Notes: | RBCair = risk-based concentration in air
NV = not volatile | RBCsv = risk-based concentration for soil vapor volatilization to indoor air
NITI = no inhalation toxicity information | RBCwi = risk-based concentration for groundwater volatilization to indoor air

## PDF Table (hidden)
Page 1 of 19
|  | Chronic Screening Values | [5 empty] | Acute Screening Values
|  | Residential |  |  | Commercial |  |  | Residential |  |  | Commercial
Chemical | CAS Number | RBCair (µg/m3) | RBCsv (µg/m3) | RBCwi (µg/L) | RBCair (µg/m3) | RBCsv (µg/m3) | RBCwi (µg/L) | RBCair (µg/m3) | RBCsv (µg/m3) | RBCwi (µg/L) | RBCair (µg/m3) | RBCsv (µg/m3) | RBCwi (µg/L)
Acenaphthene | 83-32-9 | NITI | NITI | NITI | NITI | NITI | NITI | -- | -- | -- | -- | -- | --
Acephate | 30560-19-1 | NITI | NITI, NV | NITI, NV | NITI | NITI, NV | NITI, NV | -- | -- | -- | -- | -- | --
Acetaldehyde | 75-07-0 | 1.3 | 43 | 710 | 5.6 | 190 | 3100 | 470 | 16000 | 260000 | 1400 | 47000 | 780000
Acetochlor | 34256-82-1 | NITI | NITI, NV | NITI, NV | NITI | NITI, NV | NITI, NV | -- | -- | -- | -- | -- | --
Acetone | 67-64-1 | NITI | NITI | NITI | NITI | NITI | NITI | 62000 | 2100000 | NC | 190000 | 6300000 | NC
Acetone Cyanohydrin | 75-86-5 | 2.1 | NV | NV | 8.8 | NV | NV | -- | -- | -- | -- | -- | --
Acetonitrile | 75-05-8 | 63 | 2100 | 77000 | 260 | 8800 | 320000 | -- | -- | -- | -- | -- | --
Acetophenone | 98-86-2 | NITI | NITI | NITI | NITI | NITI | NITI | -- | -- | -- | -- | -- | --
Acetylaminofluorene, 2- | 53-96-3 | 0.0022 | NV | NV | 0.0094 | NV | NV | -- | -- | -- | -- | -- | --
Acrolein | 107-02-8 | 0.021 | 0.7 | 6.9 | 0.088 | 2.9 | 29 | 6.9 | 230 | 2300 | 21 | 700 | 6900
Acrylamide | 79-06-1 | 0.01 | NV | NV | 0.12 | NV | NV | -- | -- | -- | -- | -- | --
Acrylic Acid | 79-10-7 | 0.21 | 7 | 35000 | 0.88 | 29 | 150000 | 6000 | 200000 | 1000000000 | 18000 | 600000 | 3100000000
Acrylonitrile | 107-13-1 | 0.041 | 1.4 | 13 | 0.18 | 6 | 58 | 220 | 7300 | 70000 | 660 | 22000 | 210000
Adiponitrile | 111-69-3 | 6.3 | NV | NV | 26 | NV | NV | -- | -- | -- | -- | -- | --
Alachlor | 15972-60-8 | NITI | NITI, NV | NITI, NV | NITI | NITI, NV | NITI, NV | -- | -- | -- | -- | -- | --
Aldicarb | 116-06-3 | NITI | NITI, NV | NITI, NV | NITI | NITI, NV | NITI, NV | -- | -- | -- | -- | -- | --
Aldicarb Sulfone | 1646-88-4 | NITI | NITI, NV | NITI, NV | NITI | NITI, NV | NITI, NV | -- | -- | -- | -- | -- | --
Aldrin | 309-00-2 | 0.00057 | 0.019 | 8.1 | 0.0025 | 0.083 | 35 | -- | -- | -- | -- | -- | --
Allyl Alcohol | 107-18-6 | 0.1 | 3.5 | 1100 | 0.44 | 15 | 4700 | -- | -- | -- | -- | -- | --
Allyl Chloride | 107-05-1 | 0.47 | 16 | 1.7 | 2 | 68 | 7.5 | -- | -- | -- | -- | -- | --
Aluminum | 7429-90-5 | 5.2 | NV | NV | 22 | NV | NV | -- | -- | -- | -- | -- | --
Aluminum Phosphide | 20859-73-8 | NITI | NITI, NV | NITI, NV | NITI | NITI, NV | NITI, NV | -- | -- | -- | -- | -- | --
Aluminum metaphosphate | 13776-88-0 | NITI | NITI, NV | NITI, NV | NITI | NITI, NV | NITI, NV | -- | -- | -- | -- | -- | --
Aluminum salts of inorganic phosphates | NA | NITI | NITI, NV | NITI, NV | NITI | NITI, NV | NITI, NV | -- | -- | -- | -- | -- | --
Ametryn | 834-12-8 | NITI | NITI, NV | NITI, NV | NITI | NITI, NV | NITI, NV | -- | -- | -- | -- | -- | --
Aminobiphenyl, 4- | 92-67-1 | 0.00047 | NV | NV | 0.002 | NV | NV | -- | -- | -- | -- | -- | --
Aminophenol, m- | 591-27-5 | NITI | NITI, NV | NITI, NV | NITI | NITI, NV | NITI, NV | -- | -- | -- | -- | -- | --
Aminophenol, o- | 95-55-6 | NITI | NITI, NV | NITI, NV | NITI | NITI, NV | NITI, NV | -- | -- | -- | -- | -- | --
Aminophenol, p- | 123-30-8 | NITI | NITI, NV | NITI, NV | NITI | NITI, NV | NITI, NV | -- | -- | -- | -- | -- | --
Amitraz | 33089-61-1 | NITI | NITI, NV | NITI, NV | NITI | NITI, NV | NITI, NV | -- | -- | -- | -- | -- | --
Ammonia | 7664-41-7 | 520 | 17000 | 1100000 | 2200 | 73000 | 4600000 | 1200 | 40000 | 2500000 | 3600 | 120000 | 7500000
Ammonium Perchlorate | 7790-98-9 | NITI | NITI, NV | NITI, NV | NITI | NITI, NV | NITI, NV | -- | -- | -- | -- | -- | --
Ammonium Picrate | 131-74-8 | NITI | NITI, NV | NITI, NV | NITI | NITI, NV | NITI, NV | -- | -- | -- | -- | -- | --
Ammonium Sulfamate | 7773-06-0 | NITI | NITI, NV | NITI, NV | NITI | NITI, NV | NITI, NV | -- | -- | -- | -- | -- | --
Ammonium perfluoro-2-methyl-3-oxahexanoate | 62037-80-3 | NITI | NITI, NV | NITI, NV | NITI | NITI, NV | NITI, NV | -- | -- | -- | -- | -- | --
Ammonium perfluorobutanoate | 10495-86-0 | NITI | NITI | NITI | NITI | NITI | NITI | -- | -- | -- | -- | -- | --
Ammonium perfluorohexanoate | 21615-47-4 | NITI | NITI, NV | NITI, NV | NITI | NITI, NV | NITI, NV | -- | -- | -- | -- | -- | --
Amyl Alcohol, tert- | 75-85-4 | 3.1 | 100 | 12000 | 13 | 440 | 51000 | -- | -- | -- | -- | -- | --
Aniline | 62-53-3 | 1 | NV | NV | 4.4 | NV | NV | -- | -- | -- | -- | -- | --
Anthracene | 120-12-7 | NITI | NITI | NITI | NITI | NITI | NITI | -- | -- | -- | -- | -- | --
Anthraquinone, 9,10- | 84-65-1 | NITI | NITI, NV | NITI, NV | NITI | NITI, NV | NITI, NV | -- | -- | -- | -- | -- | --
Antimony (metallic) | 7440-36-0 | 0.31 | NV | NV | 1.3 | NV | NV | 1 | NV | NV | 3 | NV | NV
Antimony Pentoxide | 1314-60-9 | NITI | NITI, NV | NITI, NV | NITI | NITI, NV | NITI, NV | -- | -- | -- | -- | -- | --
Antimony Tetroxide | 1332-81-6 | NITI | NITI, NV | NITI, NV | NITI | NITI, NV | NITI, NV | -- | -- | -- | -- | -- | --
Antimony Trioxide | 1309-64-4 | 0.21 | NV | NV | 0.88 | NV | NV | -- | -- | -- | -- | -- | --
Aroclor 1016 | 12674-11-2 | 0.14 | 4.7 | 17 | 0.61 | 20 | 75 | -- | -- | -- | -- | -- | --
Aroclor 1221 | 11104-28-2 | 0.0049 | 0.16 | 0.53 | 0.022 | 0.72 | 2.3 | -- | -- | -- | -- | -- | --
Page 2 of 19
|  | Chronic Screening Values | [5 empty] | Acute Screening Values
|  | Residential |  |  | Commercial |  |  | Residential |  |  | Commercial
Chemical | CAS Number | RBCair (µg/m3) | RBCsv (µg/m3) | RBCwi (µg/L) | RBCair (µg/m3) | RBCsv (µg/m3) | RBCwi (µg/L) | RBCair (µg/m3) | RBCsv (µg/m3) | RBCwi (µg/L) | RBCair (µg/m3) | RBCsv (µg/m3) | RBCwi (µg/L)
Aroclor 1232 | 11141-16-5 | 0.0049 | 0.16 | 0.16 | 0.022 | 0.72 | 0.71 | -- | -- | -- | -- | -- | --
Aroclor 1242 | 53469-21-9 | 0.0049 | 0.16 | 1.3 | 0.022 | 0.72 | 5.8 | -- | -- | -- | -- | -- | --
Aroclor 1248 | 12672-29-6 | 0.0049 | 0.16 | 0.27 | 0.022 | 0.72 | 1.2 | -- | -- | -- | -- | -- | --
Aroclor 1254 | 11097-69-1 | 0.0049 | 0.16 | 1.7 | 0.022 | 0.72 | 7.2 | -- | -- | -- | -- | -- | --
Aroclor 1260 | 11096-82-5 | 0.0049 | 0.16 | 0.36 | 0.022 | 0.72 | 1.6 | -- | -- | -- | -- | -- | --
Aroclor 5460 | 11126-42-4 | NITI | NITI | NITI | NITI | NITI | NITI | -- | -- | -- | -- | -- | --
Arsenic, Inorganic | 7440-38-2 | 0.00065 | NV | NV | 0.0029 | NV | NV | 0.2 | NV | NV | 0.6 | NV | NV
Arsine | 7784-42-1 | 0.052 | NV | NV | 0.22 | NV | NV | 0.2 | NV | NV | 0.6 | NV | NV
Asulam | 3337-71-1 | NITI | NITI, NV | NITI, NV | NITI | NITI, NV | NITI, NV | -- | -- | -- | -- | -- | --
Atrazine | 1912-24-9 | NITI | NITI, NV | NITI, NV | NITI | NITI, NV | NITI, NV | -- | -- | -- | -- | -- | --
Auramine | 492-80-8 | 0.011 | NV | NV | 0.049 | NV | NV | -- | -- | -- | -- | -- | --
Avermectin B1 | 65195-55-3 | NITI | NITI, NV | NITI, NV | NITI | NITI, NV | NITI, NV | -- | -- | -- | -- | -- | --
Azinphos-methyl | 86-50-0 | 10 | NV | NV | 44 | NV | NV | -- | -- | -- | -- | -- | --
Azobenzene | 103-33-3 | 0.091 | 3 | 500 | 0.4 | 13 | 2200 | -- | -- | -- | -- | -- | --
Azodicarbonamide | 123-77-3 | 0.0073 | NV | NV | 0.031 | NV | NV | -- | -- | -- | -- | -- | --
Barium | 7440-39-3 | 0.52 | NV | NV | 2.2 | NV | NV | -- | -- | -- | -- | -- | --
Benfluralin | 1861-40-1 | NITI | NITI | NITI | NITI | NITI | NITI | -- | -- | -- | -- | -- | --
Benomyl | 17804-35-2 | NITI | NITI, NV | NITI, NV | NITI | NITI, NV | NITI, NV | -- | -- | -- | -- | -- | --
Bensulfuron-methyl | 83055-99-6 | NITI | NITI, NV | NITI, NV | NITI | NITI, NV | NITI, NV | -- | -- | -- | -- | -- | --
Bentazon | 25057-89-0 | NITI | NITI, NV | NITI, NV | NITI | NITI, NV | NITI, NV | -- | -- | -- | -- | -- | --
Benz[a]anthracene | 56-55-3 | 0.017 | 0.56 | 190 | 0.2 | 6.8 | 2300 | -- | -- | -- | -- | -- | --
Benzaldehyde | 100-52-7 | NITI | NITI | NITI | NITI | NITI | NITI | -- | -- | -- | -- | -- | --
Benzene | 71-43-2 | 0.36 | 12 | 2.8 | 1.6 | 52 | 12 | 29 | 970 | 230 | 87 | 2900 | 650
Benzenediamine-2-methyl sulfate, 1,4- | 6369-59-1 | NITI | NITI, NV | NITI, NV | NITI | NITI, NV | NITI, NV | -- | -- | -- | -- | -- | --
Benzenethiol | 108-98-5 | NITI | NITI | NITI | NITI | NITI | NITI | -- | -- | -- | -- | -- | --
Benzidine | 92-87-5 | 1.5e-05 | NV | NV | 0.00018 | NV | NV | -- | -- | -- | -- | -- | --
Benzo(e)pyrene | 192-97-2 | 0.0021 | NV | NV | 0.0088 | NV | NV | -- | -- | -- | -- | -- | --
Benzo(j)fluoranthene | 205-82-3 | 0.026 | NV | NV | 0.11 | NV | NV | -- | -- | -- | -- | -- | --
Benzo[a]pyrene | 50-32-8 | 0.0017 | NV | NV | 0.0088 | NV | NV | 0.002 | NV | NV | 0.006 | NV | NV
Benzo[b]fluoranthene | 205-99-2 | 0.017 | NV | NV | 0.2 | NV | NV | -- | -- | -- | -- | -- | --
Benzo[k]fluoranthene | 207-08-9 | 0.17 | NV | NV | 2 | NV | NV | -- | -- | -- | -- | -- | --
Benzoic Acid | 65-85-0 | NITI | NITI, NV | NITI, NV | NITI | NITI, NV | NITI, NV | -- | -- | -- | -- | -- | --
Benzotrichloride | 98-07-7 | NITI | NITI | NITI | NITI | NITI | NITI | -- | -- | -- | -- | -- | --
Benzyl Alcohol | 100-51-6 | NITI | NITI, NV | NITI, NV | NITI | NITI, NV | NITI, NV | -- | -- | -- | -- | -- | --
Benzyl Chloride | 100-44-7 | 0.057 | 1.9 | 7.2 | 0.25 | 8.3 | 31 | 240 | 8000 | 30000 | 720 | 24000 | 89000
Beryllium and compounds | 7440-41-7 | 0.0012 | NV | NV | 0.0051 | NV | NV | 0.02 | NV | NV | 0.06 | NV | NV
Bifenox | 42576-02-3 | NITI | NITI, NV | NITI, NV | NITI | NITI, NV | NITI, NV | -- | -- | -- | -- | -- | --
Biphenthrin | 82657-04-3 | NITI | NITI, NV | NITI, NV | NITI | NITI, NV | NITI, NV | -- | -- | -- | -- | -- | --
Biphenyl, 1,1'- | 92-52-4 | 0.42 | 14 | 91 | 1.8 | 58 | 380 | -- | -- | -- | -- | -- | --
Bis(2-chloro-1-methylethyl) ether | 108-60-1 | NITI | NITI | NITI | NITI | NITI | NITI | -- | -- | -- | -- | -- | --
Bis(2-chloroethoxy)methane | 111-91-1 | NITI | NITI, NV | NITI, NV | NITI | NITI, NV | NITI, NV | -- | -- | -- | -- | -- | --
Bis(2-chloroethyl)ether | 111-44-4 | 0.0085 | 0.28 | 32 | 0.037 | 1.2 | 140 | 120 | 4000 | 450000 | 360 | 12000 | 1400000
Bis(2-ethylhexyl)phthalate | 117-81-7 | 1.2 | NV | NV | 5.1 | NV | NV | -- | -- | -- | -- | -- | --
Bis(chloromethyl)ether | 542-88-1 | 4.5e-05 | 0.0015 | 0.0005 | 0.0002 | 0.0066 | 0.0022 | 1.4 | 47 | 16 | 4.2 | 140 | 46
Bis(trifluoromethylsulfonyl)amine (TFSI) | 82113-65-3 | NITI | NITI | NITI | NITI | NITI | NITI | -- | -- | -- | -- | -- | --
Bisphenol A | 80-05-7 | NITI | NITI, NV | NITI, NV | NITI | NITI, NV | NITI, NV | -- | -- | -- | -- | -- | --
Boron And Borates Only | 7440-42-8 | 21 | NV | NV | 88 | NV | NV | -- | -- | -- | -- | -- | --
Page 3 of 19
|  | Chronic Screening Values | [5 empty] | Acute Screening Values
|  | Residential |  |  | Commercial |  |  | Residential |  |  | Commercial
Chemical | CAS Number | RBCair (µg/m3) | RBCsv (µg/m3) | RBCwi (µg/L) | RBCair (µg/m3) | RBCsv (µg/m3) | RBCwi (µg/L) | RBCair (µg/m3) | RBCsv (µg/m3) | RBCwi (µg/L) | RBCair (µg/m3) | RBCsv (µg/m3) | RBCwi (µg/L)
Boron Trichloride | 10294-34-5 | 21 | 700 | NV | 88 | 2900 | NV | -- | -- | -- | -- | -- | --
Boron Trifluoride | 7637-07-2 | 14 | 450 | NV | 57 | 1900 | NV | -- | -- | -- | -- | -- | --
Bromate | 15541-45-4 | 0.02 | NV | NV | 0.088 | NV | NV | -- | -- | -- | -- | -- | --
Bromo-2-chloroethane, 1- | 107-04-0 | 0.063 | 2.1 | 3.5 | 0.26 | 8.8 | 15 | -- | -- | -- | -- | -- | --
Bromo-3-fluorobenzene, 1- | 1073-06-9 | NITI | NITI | NITI | NITI | NITI | NITI | -- | -- | -- | -- | -- | --
Bromo-4-fluorobenzene, 1- | 460-00-4 | NITI | NITI | NITI | NITI | NITI | NITI | -- | -- | -- | -- | -- | --
Bromoacetic acid | 79-08-3 | NITI | NITI, NV | NITI, NV | NITI | NITI, NV | NITI, NV | -- | -- | -- | -- | -- | --
Bromobenzene | 108-86-1 | 63 | 2100 | 1500 | 260 | 8800 | 6300 | -- | -- | -- | -- | -- | --
Bromochloromethane | 74-97-5 | 42 | 1400 | 1200 | 180 | 5800 | 5000 | -- | -- | -- | -- | -- | --
Bromodichloromethane | 75-27-4 | 0.076 | 2.5 | 1.6 | 0.33 | 11 | 6.9 | -- | -- | -- | -- | -- | --
Bromoform | 75-25-2 | 2.6 | 85 | 250 | 11 | 370 | 1100 | -- | -- | -- | -- | -- | --
Bromomethane | 74-83-9 | 5.2 | 170 | 25 | 22 | 730 | 110 | 3900 | 130000 | 19000 | 12000 | 400000 | 60000
Bromophos | 2104-96-3 | NITI | NITI | NITI | NITI | NITI | NITI | -- | -- | -- | -- | -- | --
Bromopropane, 1- | 106-94-5 | 0.76 | 25 | 4.3 | 3.3 | 110 | 19 | 1700 | 57000 | 9600 | 5100 | 170000 | 29000
Bromoxynil | 1689-84-5 | NITI | NITI, NV | NITI, NV | NITI | NITI, NV | NITI, NV | -- | -- | -- | -- | -- | --
Bromoxynil Octanoate | 1689-99-2 | NITI | NITI | NITI | NITI | NITI | NITI | -- | -- | -- | -- | -- | --
Butadiene, 1,3- | 106-99-0 | 0.094 | 3.1 | 0.044 | 0.41 | 14 | 0.19 | 660 | 22000 | 310 | 2000 | 67000 | 930
Butanol, N- | 71-36-3 | NITI | NITI | NITI | NITI | NITI | NITI | -- | -- | -- | -- | -- | --
Butyl Alcohol, t- | 75-65-0 | 5200 | 170000 | 30000000 | 22000 | 730000 | 130000000 | -- | -- | -- | -- | -- | --
Butyl Benzyl Phthalate | 85-68-7 | NITI | NITI, NV | NITI, NV | NITI | NITI, NV | NITI, NV | -- | -- | -- | -- | -- | --
Butyl alcohol, sec- | 78-92-2 | 31000 | 1000000 | 190000000 | 130000 | 4400000 | 800000000 | -- | -- | -- | -- | -- | --
Butylate | 2008-41-5 | NITI | NITI | NITI | NITI | NITI | NITI | -- | -- | -- | -- | -- | --
Butylated hydroxyanisole | 25013-16-5 | 49 | NV | NV | 220 | NV | NV | -- | -- | -- | -- | -- | --
Butylated hydroxytoluene | 128-37-0 | NITI | NITI, NV | NITI, NV | NITI | NITI, NV | NITI, NV | -- | -- | -- | -- | -- | --
Butylbenzene, n- | 104-51-8 | NITI | NITI | NITI | NITI | NITI | NITI | -- | -- | -- | -- | -- | --
Butylbenzene, sec- | 135-98-8 | NITI | NITI | NITI | NITI | NITI | NITI | -- | -- | -- | -- | -- | --
Butylbenzene, tert- | 98-06-6 | NITI | NITI | NITI | NITI | NITI | NITI | -- | -- | -- | -- | -- | --
Butylphthalyl Butylglycolate | 85-70-1 | NITI | NITI, NV | NITI, NV | NITI | NITI, NV | NITI, NV | -- | -- | -- | -- | -- | --
Cacodylic Acid | 75-60-5 | NITI | NITI, NV | NITI, NV | NITI | NITI, NV | NITI, NV | -- | -- | -- | -- | -- | --
Cadmium (Diet) | 7440-43-9 | 0.0016 | NV | NV | 0.0068 | NV | NV | 0.03 | NV | NV | 0.09 | NV | NV
Cadmium (Water) | 7440-43-9 | 0.0016 | NV | NV | 0.0068 | NV | NV | 0.03 | NV | NV | 0.09 | NV | NV
Calcium Cyanide | 592-01-8 | 9.4 | NV | NV | 39 | NV | NV | -- | -- | -- | -- | -- | --
Caprolactam | 105-60-2 | 2.3 | NV | NV | 9.6 | NV | NV | 50 | NV | NV | 150 | NV | NV
Captafol | 2425-06-1 | 0.065 | NV | NV | 0.29 | NV | NV | -- | -- | -- | -- | -- | --
Captan | 133-06-2 | 4.3 | NV | NV | 19 | NV | NV | -- | -- | -- | -- | -- | --
Carbaryl | 63-25-2 | NITI | NITI, NV | NITI, NV | NITI | NITI, NV | NITI, NV | -- | -- | -- | -- | -- | --
Carbofuran | 1563-66-2 | NITI | NITI, NV | NITI, NV | NITI | NITI, NV | NITI, NV | -- | -- | -- | -- | -- | --
Carbon Disulfide | 75-15-0 | 730 | 24000 | 1900 | 3100 | 100000 | 8200 | 6200 | 210000 | 16000 | 19000 | 630000 | 50000
Carbon Tetrachloride | 56-23-5 | 0.47 | 16 | 0.71 | 2 | 68 | 3.1 | 1900 | 63000 | 2900 | 5700 | 190000 | 8800
Carbonyl Sulfide | 463-58-1 | 100 | 3500 | 4 | 440 | 15000 | 17 | 660 | 22000 | 26 | 2000 | 67000 | 77
Carbosulfan | 55285-14-8 | NITI | NITI, NV | NITI, NV | NITI | NITI, NV | NITI, NV | -- | -- | -- | -- | -- | --
Carboxin | 5234-68-4 | NITI | NITI, NV | NITI, NV | NITI | NITI, NV | NITI, NV | -- | -- | -- | -- | -- | --
Ceric oxide | 1306-38-3 | 0.94 | NV | NV | 3.9 | NV | NV | -- | -- | -- | -- | -- | --
Chloral Hydrate | 302-17-0 | NITI | NITI | NITI | NITI | NITI | NITI | -- | -- | -- | -- | -- | --
Chloramben | 133-90-4 | NITI | NITI, NV | NITI, NV | NITI | NITI, NV | NITI, NV | -- | -- | -- | -- | -- | --
Chloranil | 118-75-2 | NITI | NITI, NV | NITI, NV | NITI | NITI, NV | NITI, NV | -- | -- | -- | -- | -- | --
Chlordane (alpha) | 5103-71-9 | NITI | NITI | NITI | NITI | NITI | NITI | -- | -- | -- | -- | -- | --
Page 4 of 19
|  | Chronic Screening Values | [5 empty] | Acute Screening Values
|  | Residential |  |  | Commercial |  |  | Residential |  |  | Commercial
Chemical | CAS Number | RBCair (µg/m3) | RBCsv (µg/m3) | RBCwi (µg/L) | RBCair (µg/m3) | RBCsv (µg/m3) | RBCwi (µg/L) | RBCair (µg/m3) | RBCsv (µg/m3) | RBCwi (µg/L) | RBCair (µg/m3) | RBCsv (µg/m3) | RBCwi (µg/L)
Chlordane (gamma) | 5103-74-2 | NITI | NITI | NITI | NITI | NITI | NITI | -- | -- | -- | -- | -- | --
Chlordane (technical mixture) | 12789-03-6 | 0.028 | 0.94 | 150 | 0.12 | 4.1 | 670 | 0.2 | 6.7 | 1100 | 0.6 | 20 | 3400
Chlordecone (Kepone) | 143-50-0 | 0.00061 | NV | NV | 0.0027 | NV | NV | -- | -- | -- | -- | -- | --
Chlorfenvinphos | 470-90-6 | NITI | NITI, NV | NITI, NV | NITI | NITI, NV | NITI, NV | -- | -- | -- | -- | -- | --
Chlorimuron, Ethyl- | 90982-32-4 | NITI | NITI, NV | NITI, NV | NITI | NITI, NV | NITI, NV | -- | -- | -- | -- | -- | --
Chlorine | 7782-50-5 | 0.15 | 5 | 0.42 | 0.64 | 21 | 1.8 | 170 | 5700 | 480 | 510 | 17000 | 1400
Chlorine Dioxide | 10049-04-4 | 0.21 | 7 | 0.21 | 0.88 | 29 | 0.87 | 2.8 | 93 | 2.8 | 8.4 | 280 | 8.3
Chlorite (Sodium Salt) | 7758-19-2 | NITI | NITI, NV | NITI, NV | NITI | NITI, NV | NITI, NV | -- | -- | -- | -- | -- | --
Chloro-1,1-difluoroethane, 1- | 75-68-3 | 52000 | 1700000 | 860000 | 220000 | 7300000 | 3600000 | -- | -- | -- | -- | -- | --
Chloro-1,3-butadiene, 2- (Chloroprene) | 126-99-8 | 0.0094 | 0.31 | 0.0075 | 0.041 | 1.4 | 0.033 | -- | -- | -- | -- | -- | --
Chloro-2-methylaniline HCl, 4- | 3165-93-3 | NITI | NITI, NV | NITI, NV | NITI | NITI, NV | NITI, NV | -- | -- | -- | -- | -- | --
Chloro-2-methylaniline, 4- | 95-69-2 | 0.037 | NV | NV | 0.16 | NV | NV | -- | -- | -- | -- | -- | --
Chloroacetaldehyde, 2- | 107-20-0 | NITI | NITI | NITI | NITI | NITI | NITI | -- | -- | -- | -- | -- | --
Chloroacetic Acid | 79-11-8 | NITI | NITI, NV | NITI, NV | NITI | NITI, NV | NITI, NV | -- | -- | -- | -- | -- | --
Chloroacetophenone, 2- | 532-27-4 | 0.031 | NV | NV | 0.13 | NV | NV | -- | -- | -- | -- | -- | --
Chloroaniline, p- | 106-47-8 | NITI | NITI, NV | NITI, NV | NITI | NITI, NV | NITI, NV | -- | -- | -- | -- | -- | --
Chlorobenzene | 108-90-7 | 52 | 1700 | 810 | 220 | 7300 | 3400 | -- | -- | -- | -- | -- | --
Chlorobenzene sulfonic acid, p- | 98-66-8 | NITI | NITI, NV | NITI, NV | NITI | NITI, NV | NITI, NV | -- | -- | -- | -- | -- | --
Chlorobenzilate | 510-15-6 | 0.091 | NV | NV | 0.4 | NV | NV | -- | -- | -- | -- | -- | --
Chlorobenzoic Acid, p- | 74-11-3 | NITI | NITI, NV | NITI, NV | NITI | NITI, NV | NITI, NV | -- | -- | -- | -- | -- | --
Chlorobenzotrifluoride, 4- | 98-56-6 | 0.33 | 11 | 0.49 | 1.4 | 48 | 2.1 | -- | -- | -- | -- | -- | --
Chlorobutane, 1- | 109-69-3 | NITI | NITI | NITI | NITI | NITI | NITI | -- | -- | -- | -- | -- | --
Chlorodifluoromethane | 75-45-6 | 52000 | 1700000 | 41000 | 220000 | 7300000 | 170000 | -- | -- | -- | -- | -- | --
Chloroethanol, 2- | 107-07-3 | NITI | NITI | NITI | NITI | NITI | NITI | -- | -- | -- | -- | -- | --
Chloroform | 67-66-3 | 0.12 | 4.1 | 1.4 | 0.53 | 18 | 5.9 | 490 | 16000 | 5700 | 1500 | 50000 | 17000
Chloromethane | 74-87-3 | 94 | 3100 | 350 | 390 | 13000 | 1500 | 1000 | 33000 | 3700 | 3000 | 100000 | 12000
Chloromethyl Methyl Ether | 107-30-2 | 0.0041 | 0.14 | 0.54 | 0.018 | 0.59 | 2.3 | -- | -- | -- | -- | -- | --
Chloronaphthalene, Beta- | 91-58-7 | NITI | NITI | NITI | NITI | NITI | NITI | -- | -- | -- | -- | -- | --
Chloronitrobenzene, o- | 88-73-3 | 0.01 | NV | NV | 0.044 | NV | NV | -- | -- | -- | -- | -- | --
Chloronitrobenzene, p- | 100-00-5 | 2.1 | NV | NV | 8.8 | NV | NV | -- | -- | -- | -- | -- | --
Chlorophenol, 2- | 95-57-8 | NITI | NITI | NITI | NITI | NITI | NITI | -- | -- | -- | -- | -- | --
Chloropicrin | 76-06-2 | 0.42 | 14 | 9.4 | 1.8 | 58 | 40 | 29 | 970 | 650 | 87 | 2900 | 1900
Chlorothalonil | 1897-45-6 | NITI | NITI, NV | NITI, NV | NITI | NITI, NV | NITI, NV | -- | -- | -- | -- | -- | --
Chlorotoluene, o- | 95-49-8 | NITI | NITI | NITI | NITI | NITI | NITI | -- | -- | -- | -- | -- | --
Chlorotoluene, p- | 106-43-4 | NITI | NITI | NITI | NITI | NITI | NITI | -- | -- | -- | -- | -- | --
Chlorozotocin | 54749-90-5 | 4.1e-05 | NV | NV | 0.00018 | NV | NV | -- | -- | -- | -- | -- | --
Chlorpropham | 101-21-3 | NITI | NITI, NV | NITI, NV | NITI | NITI, NV | NITI, NV | -- | -- | -- | -- | -- | --
Chlorpyrifos | 2921-88-2 | NITI | NITI, NV | NITI, NV | NITI | NITI, NV | NITI, NV | -- | -- | -- | -- | -- | --
Chlorpyrifos Methyl | 5598-13-0 | NITI | NITI, NV | NITI, NV | NITI | NITI, NV | NITI, NV | -- | -- | -- | -- | -- | --
Chlorsulfuron | 64902-72-3 | NITI | NITI, NV | NITI, NV | NITI | NITI, NV | NITI, NV | -- | -- | -- | -- | -- | --
Chlorthal-dimethyl | 1861-32-1 | NITI | NITI, NV | NITI, NV | NITI | NITI, NV | NITI, NV | -- | -- | -- | -- | -- | --
Chlorthiophos | 60238-56-4 | NITI | NITI, NV | NITI, NV | NITI | NITI, NV | NITI, NV | -- | -- | -- | -- | -- | --
Chromium(III) (Soluble Compounds) | 16065-83-1 | 0.063 | NV | NV | 0.26 | NV | NV | -- | -- | -- | -- | -- | --
Chromium(III), Insoluble Salts | 16065-83-1 | NITI | NITI, NV | NITI, NV | NITI | NITI, NV | NITI, NV | -- | -- | -- | -- | -- | --
Chromium(VI) | 18540-29-9 | 1.2e-05 | NV | NV | 0.00015 | NV | NV | 0.3 | NV | NV | 0.9 | NV | NV
Chrysene | 218-01-9 | 1.7 | NV | NV | 20 | NV | NV | -- | -- | -- | -- | -- | --
Clofentezine | 74115-24-5 | NITI | NITI, NV | NITI, NV | NITI | NITI, NV | NITI, NV | -- | -- | -- | -- | -- | --
Page 5 of 19
|  | Chronic Screening Values | [5 empty] | Acute Screening Values
|  | Residential |  |  | Commercial |  |  | Residential |  |  | Commercial
Chemical | CAS Number | RBCair (µg/m3) | RBCsv (µg/m3) | RBCwi (µg/L) | RBCair (µg/m3) | RBCsv (µg/m3) | RBCwi (µg/L) | RBCair (µg/m3) | RBCsv (µg/m3) | RBCwi (µg/L) | RBCair (µg/m3) | RBCsv (µg/m3) | RBCwi (µg/L)
Cobalt | 7440-48-4 | 0.00031 | NV | NV | 0.0014 | NV | NV | -- | -- | -- | -- | -- | --
Coke Oven Emissions | NA | 0.0016 | NV | NV | 0.02 | NV | NV | -- | -- | -- | -- | -- | --
Copper | 7440-50-8 | NITI | NITI, NV | NITI, NV | NITI | NITI, NV | NITI, NV | 100 | NV | NV | 300 | NV | NV
Copper Cyanide | 544-92-3 | NITI | NITI, NV | NITI, NV | NITI | NITI, NV | NITI, NV | -- | -- | -- | -- | -- | --
Cresol, m- | 108-39-4 | 630 | NV | NV | 2600 | NV | NV | -- | -- | -- | -- | -- | --
Cresol, o- | 95-48-7 | 630 | NV | NV | 2600 | NV | NV | -- | -- | -- | -- | -- | --
Cresol, p- | 106-44-5 | 630 | NV | NV | 2600 | NV | NV | -- | -- | -- | -- | -- | --
Cresol, p-chloro-m- | 59-50-7 | NITI | NITI, NV | NITI, NV | NITI | NITI, NV | NITI, NV | -- | -- | -- | -- | -- | --
Cresols | 1319-77-3 | 630 | NV | NV | 2600 | NV | NV | -- | -- | -- | -- | -- | --
Crotonaldehyde, trans- | 123-73-9 | NITI | NITI | NITI | NITI | NITI | NITI | -- | -- | -- | -- | -- | --
Cumene | 98-82-8 | 420 | 14000 | 2200 | 1800 | 58000 | 9100 | -- | -- | -- | -- | -- | --
Cupferron | 135-20-6 | 0.045 | NV | NV | 0.2 | NV | NV | -- | -- | -- | -- | -- | --
Cyanazine | 21725-46-2 | NITI | NITI, NV | NITI, NV | NITI | NITI, NV | NITI, NV | -- | -- | -- | -- | -- | --
Cyanide (CN-) | 57-12-5 | 0.83 | 28 | 200 | 3.5 | 120 | 840 | -- | -- | -- | -- | -- | --
Cyanogen | 460-19-5 | NITI | NITI | NITI | NITI | NITI | NITI | -- | -- | -- | -- | -- | --
Cyanogen Bromide | 506-68-3 | NITI | NITI | NITI | NITI | NITI | NITI | -- | -- | -- | -- | -- | --
Cyanogen Chloride | 506-77-4 | NITI | NITI | NITI | NITI | NITI | NITI | -- | -- | -- | -- | -- | --
Cyclohexane | 110-82-7 | 6300 | 210000 | 1800 | 26000 | 880000 | 7400 | -- | -- | -- | -- | -- | --
Cyclohexane, 1,2,3,4,5-pentabromo-6-chloro- | 87-84-3 | NITI | NITI, NV | NITI, NV | NITI | NITI, NV | NITI, NV | -- | -- | -- | -- | -- | --
Cyclohexanone | 108-94-1 | 730 | 24000 | 4900000 | 3100 | 100000 | 21000000 | -- | -- | -- | -- | -- | --
Cyclohexene | 110-83-8 | 1000 | 35000 | 980 | 4400 | 150000 | 4100 | -- | -- | -- | -- | -- | --
Cyclohexylamine | 108-91-8 | NITI | NITI | NITI | NITI | NITI | NITI | -- | -- | -- | -- | -- | --
Cyfluthrin | 68359-37-5 | NITI | NITI, NV | NITI, NV | NITI | NITI, NV | NITI, NV | -- | -- | -- | -- | -- | --
Cyromazine | 66215-27-8 | NITI | NITI, NV | NITI, NV | NITI | NITI, NV | NITI, NV | -- | -- | -- | -- | -- | --
Dalapon | 75-99-0 | NITI | NITI, NV | NITI, NV | NITI | NITI, NV | NITI, NV | -- | -- | -- | -- | -- | --
Daminozide | 1596-84-5 | 0.55 | NV | NV | 2.4 | NV | NV | -- | -- | -- | -- | -- | --
Decabromodiphenyl ether, 2,2',3,3',4,4',5,5',6,6'- (BDE-209) | 1163-19-5 | NITI | NITI, NV | NITI, NV | NITI | NITI, NV | NITI, NV | -- | -- | -- | -- | -- | --
Demeton | 8065-48-3 | NITI | NITI, NV | NITI, NV | NITI | NITI, NV | NITI, NV | -- | -- | -- | -- | -- | --
Di(2-ethylhexyl)adipate | 103-23-1 | NITI | NITI, NV | NITI, NV | NITI | NITI, NV | NITI, NV | -- | -- | -- | -- | -- | --
Diallate | 2303-16-4 | NITI | NITI, NV | NITI, NV | NITI | NITI, NV | NITI, NV | -- | -- | -- | -- | -- | --
Diazinon | 333-41-5 | NITI | NITI, NV | NITI, NV | NITI | NITI, NV | NITI, NV | 10 | NV | NV | 30 | NV | NV
Dibenz[a,h]anthracene | 53-70-3 | 0.0017 | NV | NV | 0.02 | NV | NV | -- | -- | -- | -- | -- | --
Dibenzo(a,e)pyrene | 192-65-4 | 0.0026 | NV | NV | 0.011 | NV | NV | -- | -- | -- | -- | -- | --
Dibenzofuran | 132-64-9 | NITI | NITI | NITI | NITI | NITI | NITI | -- | -- | -- | -- | -- | --
Dibromo-3-chloropropane, 1,2- | 96-12-8 | 0.00017 | 0.0056 | 0.067 | 0.002 | 0.068 | 0.81 | 1.9 | 63 | 750 | 5.7 | 190 | 2300
Dibromoacetic acid | 631-64-1 | NITI | NITI, NV | NITI, NV | NITI | NITI, NV | NITI, NV | -- | -- | -- | -- | -- | --
Dibromobenzene, 1,3- | 108-36-1 | NITI | NITI | NITI | NITI | NITI | NITI | -- | -- | -- | -- | -- | --
Dibromobenzene, 1,4- | 106-37-6 | NITI | NITI | NITI | NITI | NITI | NITI | -- | -- | -- | -- | -- | --
Dibromochloromethane | 124-48-1 | NITI | NITI | NITI | NITI | NITI | NITI | -- | -- | -- | -- | -- | --
Dibromoethane, 1,2- | 106-93-4 | 0.0047 | 0.16 | 0.34 | 0.02 | 0.68 | 1.5 | -- | -- | -- | -- | -- | --
Dibromomethane (Methylene Bromide) | 74-95-3 | 4.2 | 140 | 230 | 18 | 580 | 950 | -- | -- | -- | -- | -- | --
Dibutyl Phthalate | 84-74-2 | NITI | NITI, NV | NITI, NV | NITI | NITI, NV | NITI, NV | -- | -- | -- | -- | -- | --
Dibutyltin Compounds | NA | NITI | NITI, NV | NITI, NV | NITI | NITI, NV | NITI, NV | -- | -- | -- | -- | -- | --
Dicamba | 1918-00-9 | NITI | NITI, NV | NITI, NV | NITI | NITI, NV | NITI, NV | -- | -- | -- | -- | -- | --
Dichloro-2-butene, 1,4- | 764-41-0 | 0.00067 | 0.022 | 0.0046 | 0.0029 | 0.097 | 0.02 | -- | -- | -- | -- | -- | --
Dichloro-2-butene, cis-1,4- | 1476-11-5 | 0.00067 | 0.022 | 0.053 | 0.0029 | 0.097 | 0.23 | -- | -- | -- | -- | -- | --
Dichloro-2-butene, trans-1,4- | 110-57-6 | 0.00067 | 0.022 | 0.053 | 0.0029 | 0.097 | 0.23 | -- | -- | -- | -- | -- | --
Page 6 of 19
|  | Chronic Screening Values | [5 empty] | Acute Screening Values
|  | Residential |  |  | Commercial |  |  | Residential |  |  | Commercial
Chemical | CAS Number | RBCair (µg/m3) | RBCsv (µg/m3) | RBCwi (µg/L) | RBCair (µg/m3) | RBCsv (µg/m3) | RBCwi (µg/L) | RBCair (µg/m3) | RBCsv (µg/m3) | RBCwi (µg/L) | RBCair (µg/m3) | RBCsv (µg/m3) | RBCwi (µg/L)
Dichloroacetic Acid | 79-43-6 | NITI | NITI, NV | NITI, NV | NITI | NITI, NV | NITI, NV | -- | -- | -- | -- | -- | --
Dichlorobenzene, 1,2- | 95-50-1 | 210 | 7000 | 5900 | 880 | 29000 | 25000 | -- | -- | -- | -- | -- | --
Dichlorobenzene, 1,4- | 106-46-7 | 0.26 | 8.5 | 5.8 | 1.1 | 37 | 25 | 12000 | 400000 | 270000 | 36000 | 1200000 | 820000
Dichlorobenzidine, 3,3'- | 91-94-1 | 0.0083 | NV | NV | 0.036 | NV | NV | -- | -- | -- | -- | -- | --
Dichlorobenzophenone, 4,4'- | 90-98-2 | NITI | NITI, NV | NITI, NV | NITI | NITI, NV | NITI, NV | -- | -- | -- | -- | -- | --
Dichlorodifluoromethane | 75-71-8 | 100 | 3500 | 9.8 | 440 | 15000 | 41 | -- | -- | -- | -- | -- | --
Dichlorodiphenyldichloroethane, p,p'- (DDD) | 72-54-8 | 0.041 | NV | NV | 0.18 | NV | NV | -- | -- | -- | -- | -- | --
Dichlorodiphenyldichloroethylene, p,p'- (DDE) | 72-55-9 | 0.029 | 0.97 | 70 | 0.13 | 4.2 | 310 | -- | -- | -- | -- | -- | --
Dichlorodiphenyltrichloroethane, p,p'- (DDT) | 50-29-3 | 0.029 | NV | NV | 0.13 | NV | NV | -- | -- | -- | -- | -- | --
Dichloroethane, 1,1- | 75-34-3 | 1.8 | 59 | 13 | 7.7 | 260 | 55 | -- | -- | -- | -- | -- | --
Dichloroethane, 1,2- | 107-06-2 | 0.11 | 3.6 | 4 | 0.47 | 16 | 18 | -- | -- | -- | -- | -- | --
Dichloroethylene, 1,1- | 75-35-4 | 210 | 7000 | 300 | 880 | 29000 | 1300 | 200 | 6700 | 290 | 600 | 20000 | 890
Dichloroethylene, cis-1,2- | 156-59-2 | 42 | 1400 | 430 | 180 | 5800 | 1800 | -- | -- | -- | -- | -- | --
Dichloroethylene, trans-1,2- | 156-60-5 | 42 | 1400 | 180 | 180 | 5800 | 750 | 790 | 26000 | 3400 | 2400 | 80000 | 10000
Dichlorophenol, 2,4- | 120-83-2 | NITI | NITI, NV | NITI, NV | NITI | NITI, NV | NITI, NV | -- | -- | -- | -- | -- | --
Dichlorophenoxy Acetic Acid, 2,4- | 94-75-7 | NITI | NITI, NV | NITI, NV | NITI | NITI, NV | NITI, NV | -- | -- | -- | -- | -- | --
Dichloropropane, 1,2- | 78-87-5 | 0.76 | 25 | 12 | 3.3 | 110 | 52 | 230 | 7700 | 3600 | 690 | 23000 | 11000
Dichloropropane, 1,3- | 142-28-9 | NITI | NITI | NITI | NITI | NITI | NITI | -- | -- | -- | -- | -- | --
Dichloropropanol, 2,3- | 616-23-9 | NITI | NITI, NV | NITI, NV | NITI | NITI, NV | NITI, NV | -- | -- | -- | -- | -- | --
Dichloropropene, 1,3- | 542-75-6 | 0.7 | 23 | 9.2 | 3.1 | 100 | 40 | 36 | 1200 | 470 | 110 | 3700 | 1400
Dichlorvos | 62-73-7 | 0.034 | NV | NV | 0.15 | NV | NV | 18 | NV | NV | 54 | NV | NV
Dicrotophos | 141-66-2 | NITI | NITI, NV | NITI, NV | NITI | NITI, NV | NITI, NV | -- | -- | -- | -- | -- | --
Dicyclopentadiene | 77-73-6 | 0.31 | 10 | 0.14 | 1.3 | 44 | 0.6 | -- | -- | -- | -- | -- | --
Dieldrin | 60-57-1 | 0.00061 | NV | NV | 0.0027 | NV | NV | -- | -- | -- | -- | -- | --
Diesel Engine Exhaust | NA | 0.0094 | NV | NV | 0.041 | NV | NV | -- | -- | -- | -- | -- | --
Diethanolamine | 111-42-2 | 0.21 | NV | NV | 0.88 | NV | NV | -- | -- | -- | -- | -- | --
Diethyl Phthalate | 84-66-2 | NITI | NITI, NV | NITI, NV | NITI | NITI, NV | NITI, NV | -- | -- | -- | -- | -- | --
Diethylene Glycol Monobutyl Ether | 112-34-5 | 0.1 | NV | NV | 0.44 | NV | NV | -- | -- | -- | -- | -- | --
Diethylene Glycol Monoethyl Ether | 111-90-0 | 0.31 | NV | NV | 1.3 | NV | NV | -- | -- | -- | -- | -- | --
Diethylformamide | 617-84-5 | NITI | NITI | NITI | NITI | NITI | NITI | -- | -- | -- | -- | -- | --
Diethylstilbestrol | 56-53-1 | 2.8e-05 | NV | NV | 0.00012 | NV | NV | -- | -- | -- | -- | -- | --
Difenzoquat | 43222-48-6 | NITI | NITI, NV | NITI, NV | NITI | NITI, NV | NITI, NV | -- | -- | -- | -- | -- | --
Diflubenzuron | 35367-38-5 | NITI | NITI, NV | NITI, NV | NITI | NITI, NV | NITI, NV | -- | -- | -- | -- | -- | --
Difluoroethane, 1,1- | 75-37-6 | 42000 | 1400000 | 68000 | 180000 | 5800000 | 280000 | -- | -- | -- | -- | -- | --
Difluoropropane, 2,2- | 420-45-1 | 31000 | 1000000 | 2100 | 130000 | 4400000 | 8800 | -- | -- | -- | -- | -- | --
Dihydrosafrole | 94-58-6 | 0.22 | 7.2 | 1100 | 0.94 | 31 | 4800 | -- | -- | -- | -- | -- | --
Diisopropyl Ether | 108-20-3 | 730 | 24000 | 12000 | 3100 | 100000 | 50000 | -- | -- | -- | -- | -- | --
Diisopropyl Methylphosphonate | 1445-75-6 | NITI | NITI | NITI | NITI | NITI | NITI | -- | -- | -- | -- | -- | --
Dimethipin | 55290-64-7 | NITI | NITI, NV | NITI, NV | NITI | NITI, NV | NITI, NV | -- | -- | -- | -- | -- | --
Dimethoate | 60-51-5 | NITI | NITI, NV | NITI, NV | NITI | NITI, NV | NITI, NV | -- | -- | -- | -- | -- | --
Dimethoxybenzidine, 3,3'- | 119-90-4 | 2e-05 | NV | NV | 8.8e-05 | NV | NV | -- | -- | -- | -- | -- | --
Dimethyl methylphosphonate | 756-79-6 | NITI | NITI, NV | NITI, NV | NITI | NITI, NV | NITI, NV | -- | -- | -- | -- | -- | --
Dimethylamino azobenzene [p-] | 60-11-7 | 0.0022 | NV | NV | 0.0094 | NV | NV | -- | -- | -- | -- | -- | --
Dimethylaniline HCl, 2,4- | 21436-96-4 | NITI | NITI, NV | NITI, NV | NITI | NITI, NV | NITI, NV | -- | -- | -- | -- | -- | --
Dimethylaniline, 2,4- | 95-68-1 | NITI | NITI, NV | NITI, NV | NITI | NITI, NV | NITI, NV | -- | -- | -- | -- | -- | --
Dimethylaniline, N,N- | 121-69-7 | NITI | NITI | NITI | NITI | NITI | NITI | -- | -- | -- | -- | -- | --
Dimethylbenz(a)anthracene, 7,12- | 57-97-6 | 1.4e-05 | NV | NV | 0.00017 | NV | NV | -- | -- | -- | -- | -- | --
Page 7 of 19
|  | Chronic Screening Values | [5 empty] | Acute Screening Values
|  | Residential |  |  | Commercial |  |  | Residential |  |  | Commercial
Chemical | CAS Number | RBCair (µg/m3) | RBCsv (µg/m3) | RBCwi (µg/L) | RBCair (µg/m3) | RBCsv (µg/m3) | RBCwi (µg/L) | RBCair (µg/m3) | RBCsv (µg/m3) | RBCwi (µg/L) | RBCair (µg/m3) | RBCsv (µg/m3) | RBCwi (µg/L)
Dimethylbenzidine, 3,3'- | 119-93-7 | NITI | NITI, NV | NITI, NV | NITI | NITI, NV | NITI, NV | -- | -- | -- | -- | -- | --
Dimethylformamide | 68-12-2 | 31 | 1000 | 27000000 | 130 | 4400 | 110000000 | -- | -- | -- | -- | -- | --
Dimethylhydrazine, 1,1- | 57-14-7 | 0.0021 | 0.07 | 7.1 | 0.0088 | 0.29 | 30 | 0.49 | 16 | 1700 | 1.5 | 50 | 5100
Dimethylhydrazine, 1,2- | 540-73-8 | 1.8e-05 | 0.00059 | 11 | 7.7e-05 | 0.0026 | 47 | -- | -- | -- | -- | -- | --
Dimethylphenol, 2,4- | 105-67-9 | NITI | NITI, NV | NITI, NV | NITI | NITI, NV | NITI, NV | -- | -- | -- | -- | -- | --
Dimethylphenol, 2,6- | 576-26-1 | NITI | NITI, NV | NITI, NV | NITI | NITI, NV | NITI, NV | -- | -- | -- | -- | -- | --
Dimethylphenol, 3,4- | 95-65-8 | NITI | NITI, NV | NITI, NV | NITI | NITI, NV | NITI, NV | -- | -- | -- | -- | -- | --
Dimethylterephthalate | 120-61-6 | NITI | NITI | NITI | NITI | NITI | NITI | -- | -- | -- | -- | -- | --
Dimethylvinylchloride | 513-37-1 | 0.22 | 7.2 | 7.5 | 0.94 | 31 | 33 | -- | -- | -- | -- | -- | --
Dinitro-o-cresol, 4,6- | 534-52-1 | NITI | NITI, NV | NITI, NV | NITI | NITI, NV | NITI, NV | -- | -- | -- | -- | -- | --
Dinitro-o-cyclohexyl Phenol, 4,6- | 131-89-5 | NITI | NITI, NV | NITI, NV | NITI | NITI, NV | NITI, NV | -- | -- | -- | -- | -- | --
Dinitroaniline, 3,5- | 618-87-1 | 2.1 | NV | NV | 8.8 | NV | NV | -- | -- | -- | -- | -- | --
Dinitrobenzene, 1,2- | 528-29-0 | NITI | NITI, NV | NITI, NV | NITI | NITI, NV | NITI, NV | -- | -- | -- | -- | -- | --
Dinitrobenzene, 1,3- | 99-65-0 | NITI | NITI, NV | NITI, NV | NITI | NITI, NV | NITI, NV | -- | -- | -- | -- | -- | --
Dinitrobenzene, 1,4- | 100-25-4 | NITI | NITI, NV | NITI, NV | NITI | NITI, NV | NITI, NV | -- | -- | -- | -- | -- | --
Dinitrophenol, 2,4- | 51-28-5 | NITI | NITI, NV | NITI, NV | NITI | NITI, NV | NITI, NV | -- | -- | -- | -- | -- | --
Dinitrotoluene Mixture, 2,4/2,6- | NA | NITI | NITI, NV | NITI, NV | NITI | NITI, NV | NITI, NV | -- | -- | -- | -- | -- | --
Dinitrotoluene, 2,4- | 121-14-2 | 0.032 | NV | NV | 0.14 | NV | NV | -- | -- | -- | -- | -- | --
Dinitrotoluene, 2,6- | 606-20-2 | NITI | NITI, NV | NITI, NV | NITI | NITI, NV | NITI, NV | -- | -- | -- | -- | -- | --
Dinitrotoluene, 2-Amino-4,6- | 35572-78-2 | NITI | NITI, NV | NITI, NV | NITI | NITI, NV | NITI, NV | -- | -- | -- | -- | -- | --
Dinitrotoluene, 4-Amino-2,6- | 19406-51-0 | NITI | NITI, NV | NITI, NV | NITI | NITI, NV | NITI, NV | -- | -- | -- | -- | -- | --
Dinitrotoluene, Technical grade | 25321-14-6 | NITI | NITI, NV | NITI, NV | NITI | NITI, NV | NITI, NV | -- | -- | -- | -- | -- | --
Dinoseb | 88-85-7 | NITI | NITI, NV | NITI, NV | NITI | NITI, NV | NITI, NV | -- | -- | -- | -- | -- | --
Dioxane, 1,4- | 123-91-1 | 0.56 | 19 | 5400 | 2.5 | 82 | 24000 | 7200 | 240000 | 69000000 | 22000 | 730000 | 210000000
Diphenamid | 957-51-7 | NITI | NITI, NV | NITI, NV | NITI | NITI, NV | NITI, NV | -- | -- | -- | -- | -- | --
Diphenyl Ether | 101-84-8 | 0.42 | 14 | 110 | 1.8 | 58 | 460 | -- | -- | -- | -- | -- | --
Diphenyl Sulfone | 127-63-9 | NITI | NITI, NV | NITI, NV | NITI | NITI, NV | NITI, NV | -- | -- | -- | -- | -- | --
Diphenylamine | 122-39-4 | NITI | NITI, NV | NITI, NV | NITI | NITI, NV | NITI, NV | -- | -- | -- | -- | -- | --
Diphenylhydrazine, 1,2- | 122-66-7 | 0.013 | NV | NV | 0.056 | NV | NV | -- | -- | -- | -- | -- | --
Dipotassium phosphate | 7758-11-4 | NITI | NITI, NV | NITI, NV | NITI | NITI, NV | NITI, NV | -- | -- | -- | -- | -- | --
Diquat | 2764-72-9 | NITI | NITI, NV | NITI, NV | NITI | NITI, NV | NITI, NV | -- | -- | -- | -- | -- | --
Direct Black 38 | 1937-37-7 | 0.0013 | NV | NV | 0.0058 | NV | NV | -- | -- | -- | -- | -- | --
Direct Blue 6 | 2602-46-2 | 0.0013 | NV | NV | 0.0058 | NV | NV | -- | -- | -- | -- | -- | --
Direct Brown 95 | 16071-86-6 | 0.0015 | NV | NV | 0.0065 | NV | NV | -- | -- | -- | -- | -- | --
Disodium phosphate | 7558-79-4 | NITI | NITI, NV | NITI, NV | NITI | NITI, NV | NITI, NV | -- | -- | -- | -- | -- | --
Disulfoton | 298-04-4 | NITI | NITI, NV | NITI, NV | NITI | NITI, NV | NITI, NV | 6 | NV | NV | 18 | NV | NV
Dithiane, 1,4- | 505-29-3 | NITI | NITI | NITI | NITI | NITI | NITI | -- | -- | -- | -- | -- | --
Diuron | 330-54-1 | NITI | NITI, NV | NITI, NV | NITI | NITI, NV | NITI, NV | -- | -- | -- | -- | -- | --
Dodine | 2439-10-3 | NITI | NITI, NV | NITI, NV | NITI | NITI, NV | NITI, NV | -- | -- | -- | -- | -- | --
EPTC | 759-94-4 | NITI | NITI | NITI | NITI | NITI | NITI | -- | -- | -- | -- | -- | --
Endosulfan | 115-29-7 | NITI | NITI | NITI | NITI | NITI | NITI | -- | -- | -- | -- | -- | --
Endosulfan Sulfate | 1031-07-8 | NITI | NITI, NV | NITI, NV | NITI | NITI, NV | NITI, NV | -- | -- | -- | -- | -- | --
Endothall | 145-73-3 | NITI | NITI, NV | NITI, NV | NITI | NITI, NV | NITI, NV | -- | -- | -- | -- | -- | --
Endrin | 72-20-8 | NITI | NITI, NV | NITI, NV | NITI | NITI, NV | NITI, NV | -- | -- | -- | -- | -- | --
Epichlorohydrin | 106-89-8 | 1 | 35 | 810 | 4.4 | 150 | 3400 | 1300 | 43000 | 1100000 | 3900 | 130000 | 3000000
Epoxybutane, 1,2- | 106-88-7 | 21 | 700 | 4900 | 88 | 2900 | 20000 | -- | -- | -- | -- | -- | --
Ethanol, 2-(2-methoxyethoxy)- | 111-77-3 | NITI | NITI, NV | NITI, NV | NITI | NITI, NV | NITI, NV | -- | -- | -- | -- | -- | --
Page 8 of 19
|  | Chronic Screening Values | [5 empty] | Acute Screening Values
|  | Residential |  |  | Commercial |  |  | Residential |  |  | Commercial
Chemical | CAS Number | RBCair (µg/m3) | RBCsv (µg/m3) | RBCwi (µg/L) | RBCair (µg/m3) | RBCsv (µg/m3) | RBCwi (µg/L) | RBCair (µg/m3) | RBCsv (µg/m3) | RBCwi (µg/L) | RBCair (µg/m3) | RBCsv (µg/m3) | RBCwi (µg/L)
Ethephon | 16672-87-0 | NITI | NITI, NV | NITI, NV | NITI | NITI, NV | NITI, NV | -- | -- | -- | -- | -- | --
Ethion | 563-12-2 | NITI | NITI, NV | NITI, NV | NITI | NITI, NV | NITI, NV | -- | -- | -- | -- | -- | --
Ethoxyethanol Acetate, 2- | 111-15-9 | 63 | 2100 | 1100000 | 260 | 8800 | 4800000 | 140 | 4700 | 2400000 | 420 | 14000 | 7800000
Ethoxyethanol, 2- | 110-80-5 | 42 | 1400 | 5000000 | 180 | 5800 | 21000000 | 370 | 12000 | 44000000 | 1100 | 37000 | 130000000
Ethyl Acetate | 141-78-6 | 73 | 2400 | 24000 | 310 | 10000 | 100000 | -- | -- | -- | -- | -- | --
Ethyl Acrylate | 140-88-5 | 8.3 | 280 | 1200 | 35 | 1200 | 4900 | -- | -- | -- | -- | -- | --
Ethyl Chloride | 75-00-3 | 4200 | 140000 | 14000 | 18000 | 580000 | 57000 | 40000 | 1300000 | 130000 | 120000 | 4000000 | 380000
Ethyl Ether | 60-29-7 | NITI | NITI | NITI | NITI | NITI | NITI | -- | -- | -- | -- | -- | --
Ethyl Methacrylate | 97-63-2 | 310 | 10000 | 33000 | 1300 | 44000 | 140000 | -- | -- | -- | -- | -- | --
Ethyl Tertiary Butyl Ether (ETBE) | 637-92-3 | 35 | 1200 | 900 | 150 | 5100 | 3900 | -- | -- | -- | -- | -- | --
Ethyl-p-nitrophenyl Phosphonate | 2104-64-5 | NITI | NITI, NV | NITI, NV | NITI | NITI, NV | NITI, NV | -- | -- | -- | -- | -- | --
Ethylbenzene | 100-41-4 | 1.1 | 37 | 7.1 | 4.9 | 160 | 31 | 22000 | 730000 | 140000 | 66000 | 2200000 | 420000
Ethylene Cyanohydrin | 109-78-4 | NITI | NITI, NV | NITI, NV | NITI | NITI, NV | NITI, NV | -- | -- | -- | -- | -- | --
Ethylene Diamine | 107-15-3 | NITI | NITI | NITI | NITI | NITI | NITI | -- | -- | -- | -- | -- | --
Ethylene Glycol | 107-21-1 | 420 | NV | NV | 1800 | NV | NV | 2000 | NV | NV | 6000 | NV | NV
Ethylene Glycol Monobutyl Ether | 111-76-2 | 1700 | NV | NV | 7000 | NV | NV | 29000 | NV | NV | 87000 | NV | NV
Ethylene Oxide | 75-21-8 | 0.00034 | 0.011 | 0.084 | 0.0041 | 0.14 | 1 | 160 | 5300 | 40000 | 480 | 16000 | 120000
Ethylene Thiourea | 96-45-7 | 0.22 | NV | NV | 0.94 | NV | NV | -- | -- | -- | -- | -- | --
Ethyleneimine | 151-56-4 | 0.00015 | 0.0049 | 0.52 | 0.00065 | 0.022 | 2.3 | -- | -- | -- | -- | -- | --
Ethylphthalyl Ethyl Glycolate | 84-72-0 | NITI | NITI, NV | NITI, NV | NITI | NITI, NV | NITI, NV | -- | -- | -- | -- | -- | --
Fenamiphos | 22224-92-6 | NITI | NITI, NV | NITI, NV | NITI | NITI, NV | NITI, NV | -- | -- | -- | -- | -- | --
Fenpropathrin | 39515-41-8 | NITI | NITI, NV | NITI, NV | NITI | NITI, NV | NITI, NV | -- | -- | -- | -- | -- | --
Fenvalerate | 51630-58-1 | NITI | NITI, NV | NITI, NV | NITI | NITI, NV | NITI, NV | -- | -- | -- | -- | -- | --
Fluometuron | 2164-17-2 | NITI | NITI, NV | NITI, NV | NITI | NITI, NV | NITI, NV | -- | -- | -- | -- | -- | --
Fluoranthene | 206-44-0 | NITI | NITI, NV | NITI, NV | NITI | NITI, NV | NITI, NV | -- | -- | -- | -- | -- | --
Fluorene | 86-73-7 | NITI | NITI | NITI | NITI | NITI | NITI | -- | -- | -- | -- | -- | --
Fluoride | 16984-48-8 | 14 | NV | NV | 57 | NV | NV | 240 | NV | NV | 720 | NV | NV
Fluorine (Soluble Fluoride) | 7782-41-4 | 14 | NV | NV | 57 | NV | NV | 16 | NV | NV | 48 | NV | NV
Fluridone | 59756-60-4 | NITI | NITI, NV | NITI, NV | NITI | NITI, NV | NITI, NV | -- | -- | -- | -- | -- | --
Flurprimidol | 56425-91-3 | NITI | NITI, NV | NITI, NV | NITI | NITI, NV | NITI, NV | -- | -- | -- | -- | -- | --
Flusilazole | 85509-19-9 | NITI | NITI, NV | NITI, NV | NITI | NITI, NV | NITI, NV | -- | -- | -- | -- | -- | --
Flutolanil | 66332-96-5 | NITI | NITI, NV | NITI, NV | NITI | NITI, NV | NITI, NV | -- | -- | -- | -- | -- | --
Fluvalinate | 69409-94-5 | NITI | NITI, NV | NITI, NV | NITI | NITI, NV | NITI, NV | -- | -- | -- | -- | -- | --
Folpet | 133-07-3 | NITI | NITI, NV | NITI, NV | NITI | NITI, NV | NITI, NV | -- | -- | -- | -- | -- | --
Fomesafen | 72178-02-0 | NITI | NITI, NV | NITI, NV | NITI | NITI, NV | NITI, NV | -- | -- | -- | -- | -- | --
Fonofos | 944-22-9 | NITI | NITI, NV | NITI, NV | NITI | NITI, NV | NITI, NV | -- | -- | -- | -- | -- | --
Formaldehyde | 50-00-0 | 0.22 | 7.2 | 23000 | 0.94 | 31 | 98000 | 49 | 1600 | 5100000 | 150 | 5000 | 16000000
Formic Acid | 64-18-6 | 0.31 | 10 | 69000 | 1.3 | 44 | 290000 | -- | -- | -- | -- | -- | --
Fosetyl-AL | 39148-24-8 | NITI | NITI, NV | NITI, NV | NITI | NITI, NV | NITI, NV | -- | -- | -- | -- | -- | --
Furan | 110-00-9 | NITI | NITI | NITI | NITI | NITI | NITI | -- | -- | -- | -- | -- | --
Furazolidone | 67-45-8 | NITI | NITI, NV | NITI, NV | NITI | NITI, NV | NITI, NV | -- | -- | -- | -- | -- | --
Furfural | 98-01-1 | 52 | 1700 | 810000 | 220 | 7300 | 3400000 | -- | -- | -- | -- | -- | --
Furium | 531-82-8 | 0.0065 | NV | NV | 0.029 | NV | NV | -- | -- | -- | -- | -- | --
Furmecyclox | 60568-05-0 | 0.33 | NV | NV | 1.4 | NV | NV | -- | -- | -- | -- | -- | --
Glufosinate, Ammonium | 77182-82-2 | NITI | NITI, NV | NITI, NV | NITI | NITI, NV | NITI, NV | -- | -- | -- | -- | -- | --
Glutaraldehyde | 111-30-8 | 0.083 | NV | NV | 0.35 | NV | NV | 4.1 | NV | NV | 12 | NV | NV
Glycidaldehyde | 765-34-4 | 1 | 35 | 95000 | 4.4 | 150 | 400000 | -- | -- | -- | -- | -- | --
Page 9 of 19
|  | Chronic Screening Values | [5 empty] | Acute Screening Values
|  | Residential |  |  | Commercial |  |  | Residential |  |  | Commercial
Chemical | CAS Number | RBCair (µg/m3) | RBCsv (µg/m3) | RBCwi (µg/L) | RBCair (µg/m3) | RBCsv (µg/m3) | RBCwi (µg/L) | RBCair (µg/m3) | RBCsv (µg/m3) | RBCwi (µg/L) | RBCair (µg/m3) | RBCsv (µg/m3) | RBCwi (µg/L)
Glyphosate | 1071-83-6 | NITI | NITI, NV | NITI, NV | NITI | NITI, NV | NITI, NV | -- | -- | -- | -- | -- | --
Guanidine | 113-00-8 | NITI | NITI | NITI | NITI | NITI | NITI | -- | -- | -- | -- | -- | --
Guanidine Chloride | 50-01-1 | NITI | NITI, NV | NITI, NV | NITI | NITI, NV | NITI, NV | -- | -- | -- | -- | -- | --
Guanidine Nitrate | 506-93-4 | NITI | NITI, NV | NITI, NV | NITI | NITI, NV | NITI, NV | -- | -- | -- | -- | -- | --
Haloxyfop, Methyl | 69806-40-2 | NITI | NITI, NV | NITI, NV | NITI | NITI, NV | NITI, NV | -- | -- | -- | -- | -- | --
Heptachlor | 76-44-8 | 0.0022 | 0.072 | 0.6 | 0.0094 | 0.31 | 2.6 | -- | -- | -- | -- | -- | --
Heptachlor Epoxide | 1024-57-3 | 0.0011 | 0.036 | 5.7 | 0.0047 | 0.16 | 25 | -- | -- | -- | -- | -- | --
Heptachlorobiphenyl, 2,3,3',4,4',5,5'- (PCB 189) | 39635-31-9 | 0.0025 | 0.082 | 1.2 | 0.011 | 0.36 | 5.2 | -- | -- | -- | -- | -- | --
Heptachlorodibenzofuran, 1,2,3,4,6,7,8- | 67562-39-4 | 7.4e-06 | 0.00025 | 0.013 | 3.2e-05 | 0.0011 | 0.056 | -- | -- | -- | -- | -- | --
Heptanal, n- | 111-71-7 | 3.1 | 100 | 640 | 13 | 440 | 2700 | -- | -- | -- | -- | -- | --
Heptane, N- | 142-82-5 | 420 | 14000 | 9.5 | 1800 | 58000 | 40 | -- | -- | -- | -- | -- | --
Hexabromobenzene | 87-82-1 | NITI | NITI | NITI | NITI | NITI | NITI | -- | -- | -- | -- | -- | --
Hexabromodiphenyl ether, 2,2',4,4',5,5'- (BDE-153) | 68631-49-2 | NITI | NITI, NV | NITI, NV | NITI | NITI, NV | NITI, NV | -- | -- | -- | -- | -- | --
Hexachlorobenzene | 118-74-1 | 0.0061 | 0.2 | 0.29 | 0.027 | 0.89 | 1.3 | -- | -- | -- | -- | -- | --
Hexachlorobiphenyl, 2,3',4,4',5,5'- (PCB 167) | 52663-72-6 | 0.0025 | 0.082 | 0.88 | 0.011 | 0.36 | 3.8 | -- | -- | -- | -- | -- | --
Hexachlorobiphenyl, 2,3,3',4,4',5'- (PCB 157) | 69782-90-7 | 0.0025 | 0.082 | 0.37 | 0.011 | 0.36 | 1.6 | -- | -- | -- | -- | -- | --
Hexachlorobiphenyl, 2,3,3',4,4',5- (PCB 156) | 38380-08-4 | 0.0025 | 0.082 | 1.6 | 0.011 | 0.36 | 7 | -- | -- | -- | -- | -- | --
Hexachlorobiphenyl, 3,3',4,4',5,5'- (PCB 169) | 32774-16-6 | 2.5e-06 | 8.2e-05 | 0.0033 | 1.1e-05 | 0.00036 | 0.015 | -- | -- | -- | -- | -- | --
Hexachlorobutadiene | 87-68-3 | 0.13 | 4.3 | 0.74 | 0.56 | 19 | 3.3 | -- | -- | -- | -- | -- | --
Hexachlorocyclohexane, Alpha- | 319-84-6 | 0.0016 | NV | NV | 0.0068 | NV | NV | -- | -- | -- | -- | -- | --
Hexachlorocyclohexane, Beta- | 319-85-7 | 0.0053 | NV | NV | 0.023 | NV | NV | -- | -- | -- | -- | -- | --
Hexachlorocyclohexane, Gamma- (Lindane) | 58-89-9 | 0.0091 | NV | NV | 0.04 | NV | NV | -- | -- | -- | -- | -- | --
Hexachlorocyclohexane, Technical | 608-73-1 | 0.0055 | NV | NV | 0.024 | NV | NV | -- | -- | -- | -- | -- | --
Hexachlorocyclopentadiene | 77-47-4 | 0.21 | 7 | 11 | 0.88 | 29 | 48 | 110 | 3700 | 5800 | 330 | 11000 | 18000
Hexachlorodibenzo-p-dioxin, 1,2,3,4,7,8- | 39227-28-6 | 7.4e-07 | NV | NV | 3.2e-06 | NV | NV | -- | -- | -- | -- | -- | --
Hexachlorodibenzo-p-dioxin, Mixture | 34465-46-8 | 2.2e-06 | NV | NV | 9.4e-06 | NV | NV | -- | -- | -- | -- | -- | --
Hexachlorodibenzofuran, 1,2,3,4,7,8- | 70648-26-9 | 7.4e-07 | 2.5e-05 | 0.00047 | 3.2e-06 | 0.00011 | 0.002 | -- | -- | -- | -- | -- | --
Hexachloroethane | 67-72-1 | 0.26 | 8.5 | 1.6 | 1.1 | 37 | 7 | 58000 | 1900000 | 360000 | 170000 | 5700000 | 1100000
Hexachlorophene | 70-30-4 | NITI | NITI, NV | NITI, NV | NITI | NITI, NV | NITI, NV | -- | -- | -- | -- | -- | --
Hexafluoropropylene oxide dimer acid (HFPO-DA) | 13252-13-6 | NITI | NITI | NITI | NITI | NITI | NITI | -- | -- | -- | -- | -- | --
Hexahydro-1,3,5-trinitro-1,3,5-triazine (RDX) | 121-82-4 | NITI | NITI, NV | NITI, NV | NITI | NITI, NV | NITI, NV | -- | -- | -- | -- | -- | --
Hexamethylene Diisocyanate, 1,6- | 822-06-0 | 0.01 | 0.35 | 13 | 0.044 | 1.5 | 53 | 0.21 | 7 | 270 | 0.63 | 21 | 760
Hexamethylene diisocyanate biuret | 4035-89-6 | 0.42 | NV | NV | 1.8 | NV | NV | -- | -- | -- | -- | -- | --
Hexamethylene diisocyanate isocyanurate | 3779-63-3 | 0.42 | NV | NV | 1.8 | NV | NV | -- | -- | -- | -- | -- | --
Hexamethylphosphoramide | 680-31-9 | NITI | NITI, NV | NITI, NV | NITI | NITI, NV | NITI, NV | -- | -- | -- | -- | -- | --
Hexane, Commercial | NA | 14 | 470 | 0.32 | 61 | 2000 | 1.4 | -- | -- | -- | -- | -- | --
Hexane, N- | 110-54-3 | 730 | 24000 | 17 | 3100 | 100000 | 71 | -- | -- | -- | -- | -- | --
Hexanedioic Acid | 124-04-9 | NITI | NITI, NV | NITI, NV | NITI | NITI, NV | NITI, NV | -- | -- | -- | -- | -- | --
Hexanol, 1-,2-ethyl- (2-Ethyl-1-hexanol) | 104-76-7 | 0.42 | 14 | 1300 | 1.8 | 58 | 5400 | -- | -- | -- | -- | -- | --
Hexanone, 2- | 591-78-6 | 31 | 1000 | 17000 | 130 | 4400 | 72000 | -- | -- | -- | -- | -- | --
Hexazinone | 51235-04-2 | NITI | NITI, NV | NITI, NV | NITI | NITI, NV | NITI, NV | -- | -- | -- | -- | -- | --
Hexythiazox | 78587-05-0 | NITI | NITI, NV | NITI, NV | NITI | NITI, NV | NITI, NV | -- | -- | -- | -- | -- | --
HpCDD, 1,2,3,4,6,7,8,- | 35822-46-9 | 7.4e-06 | 0.00025 | 0.001 | 3.2e-05 | 0.0011 | 0.0045 | -- | -- | -- | -- | -- | --
HpCDF, 1,2,3,4,7,8,9- | 55673-89-7 | 7.4e-06 | 0.00025 | 0.013 | 3.2e-05 | 0.0011 | 0.056 | -- | -- | -- | -- | -- | --
HxCDD, 1,2,3,6,7,8- | 57653-85-7 | 7.4e-07 | NV | NV | 3.2e-06 | NV | NV | -- | -- | -- | -- | -- | --
HxCDD, 1,2,3,7,8,9- | 19408-74-3 | 7.4e-07 | NV | NV | 3.2e-06 | NV | NV | -- | -- | -- | -- | -- | --
HxCDF, 1,2,3,6,7,8- | 57117-44-9 | 7.4e-07 | 2.5e-05 | 0.00047 | 3.2e-06 | 0.00011 | 0.002 | -- | -- | -- | -- | -- | --
Page 10 of 19
|  | Chronic Screening Values | [5 empty] | Acute Screening Values
|  | Residential |  |  | Commercial |  |  | Residential |  |  | Commercial
Chemical | CAS Number | RBCair (µg/m3) | RBCsv (µg/m3) | RBCwi (µg/L) | RBCair (µg/m3) | RBCsv (µg/m3) | RBCwi (µg/L) | RBCair (µg/m3) | RBCsv (µg/m3) | RBCwi (µg/L) | RBCair (µg/m3) | RBCsv (µg/m3) | RBCwi (µg/L)
HxCDF, 1,2,3,7,8,9- | 72918-21-9 | 7.4e-07 | NV | NV | 3.2e-06 | NV | NV | -- | -- | -- | -- | -- | --
HxCDF, 2,3,4,6,7,8- | 60851-34-5 | 7.4e-07 | NV | NV | 3.2e-06 | NV | NV | -- | -- | -- | -- | -- | --
Hydramethylnon | 67485-29-4 | NITI | NITI, NV | NITI, NV | NITI | NITI, NV | NITI, NV | -- | -- | -- | -- | -- | --
Hydrazine | 302-01-2 | 0.00057 | 0.019 | 50 | 0.0025 | 0.083 | 220 | 5.2 | 170 | 460000 | 16 | 530 | 1400000
Hydrazine Sulfate | 10034-93-2 | 0.00057 | NV | NV | 0.0025 | NV | NV | -- | -- | -- | -- | -- | --
Hydrogen Chloride | 7647-01-0 | 21 | 700 | 1200000000 | 88 | 2900 | 5100000000 | 2100 | 70000 | 120000000000 | 6300 | 210000 | 370000000000
Hydrogen Cyanide | 74-90-8 | 0.83 | 28 | 240 | 3.5 | 120 | 1000 | 340 | 11000 | 98000 | 1000 | 33000 | 290000
Hydrogen Fluoride | 7664-39-3 | 15 | 490 | 3800 | 61 | 2000 | 16000 | 16 | 530 | 4100 | 48 | 1600 | 13000
Hydrogen Sulfide | 7783-06-4 | 2.1 | 70 | 7.5 | 8.8 | 290 | 32 | 98 | 3300 | 350 | 290 | 9700 | 1100
Hydroquinone | 123-31-9 | NITI | NITI, NV | NITI, NV | NITI | NITI, NV | NITI, NV | -- | -- | -- | -- | -- | --
Imazalil | 35554-44-0 | NITI | NITI, NV | NITI, NV | NITI | NITI, NV | NITI, NV | -- | -- | -- | -- | -- | --
Imazaquin | 81335-37-7 | NITI | NITI, NV | NITI, NV | NITI | NITI, NV | NITI, NV | -- | -- | -- | -- | -- | --
Imazethapyr | 81335-77-5 | NITI | NITI, NV | NITI, NV | NITI | NITI, NV | NITI, NV | -- | -- | -- | -- | -- | --
Indeno[1,2,3-cd]pyrene | 193-39-5 | 0.017 | NV | NV | 0.2 | NV | NV | -- | -- | -- | -- | -- | --
Iodine | 7553-56-2 | NITI | NITI, NV | NITI, NV | NITI | NITI, NV | NITI, NV | -- | -- | -- | -- | -- | --
Iprodione | 36734-19-7 | NITI | NITI, NV | NITI, NV | NITI | NITI, NV | NITI, NV | -- | -- | -- | -- | -- | --
Iron | 7439-89-6 | NITI | NITI, NV | NITI, NV | NITI | NITI, NV | NITI, NV | -- | -- | -- | -- | -- | --
Isobutyl Alcohol | 78-83-1 | 420 | 14000 | 2400000 | 1800 | 58000 | 10000000 | -- | -- | -- | -- | -- | --
Isophorone | 78-59-1 | 2100 | NV | NV | 8800 | NV | NV | -- | -- | -- | -- | -- | --
Isopropalin | 33820-53-0 | NITI | NITI | NITI | NITI | NITI | NITI | -- | -- | -- | -- | -- | --
Isopropanol | 67-63-0 | 210 | 7000 | 1400000 | 880 | 29000 | 5700000 | 3200 | 110000 | 21000000 | 9600 | 320000 | 62000000
Isopropyl Methyl Phosphonic Acid | 1832-54-8 | NITI | NITI, NV | NITI, NV | NITI | NITI, NV | NITI, NV | -- | -- | -- | -- | -- | --
Isoxaben | 82558-50-7 | NITI | NITI, NV | NITI, NV | NITI | NITI, NV | NITI, NV | -- | -- | -- | -- | -- | --
Jet propulsion fuel 7 (JP-7) | NA | 310 | NV | 770 | 1300 | NV | 3200 | -- | -- | -- | -- | -- | --
Lactofen | 77501-63-4 | NITI | NITI, NV | NITI, NV | NITI | NITI, NV | NITI, NV | -- | -- | -- | -- | -- | --
Lactonitrile | 78-97-7 | NITI | NITI, NV | NITI, NV | NITI | NITI, NV | NITI, NV | -- | -- | -- | -- | -- | --
Lanthanum | 7439-91-0 | NITI | NITI, NV | NITI, NV | NITI | NITI, NV | NITI, NV | -- | -- | -- | -- | -- | --
Lanthanum Acetate Hydrate | 100587-90-4 | NITI | NITI, NV | NITI, NV | NITI | NITI, NV | NITI, NV | -- | -- | -- | -- | -- | --
Lanthanum Chloride Heptahydrate | 10025-84-0 | NITI | NITI, NV | NITI, NV | NITI | NITI, NV | NITI, NV | -- | -- | -- | -- | -- | --
Lanthanum Chloride, Anhydrous | 10099-58-8 | NITI | NITI, NV | NITI, NV | NITI | NITI, NV | NITI, NV | -- | -- | -- | -- | -- | --
Lanthanum Nitrate Hexahydrate | 10277-43-7 | NITI | NITI, NV | NITI, NV | NITI | NITI, NV | NITI, NV | -- | -- | -- | -- | -- | --
Lead Phosphate | 7446-27-7 | 0.23 | NV | NV | 1 | NV | NV | -- | -- | -- | -- | -- | --
Lead acetate | 301-04-2 | 0.035 | NV | NV | 0.15 | NV | NV | 0.15 | NV | NV | 0.45 | NV | NV
Lead subacetate | 1335-32-6 | 0.26 | NV | NV | 1.1 | NV | NV | -- | -- | -- | -- | -- | --
Lewisite | 541-25-3 | NITI | NITI | NITI | NITI | NITI | NITI | -- | -- | -- | -- | -- | --
Linuron | 330-55-2 | NITI | NITI, NV | NITI, NV | NITI | NITI, NV | NITI, NV | -- | -- | -- | -- | -- | --
Lithium | 7439-93-2 | NITI | NITI, NV | NITI, NV | NITI | NITI, NV | NITI, NV | -- | -- | -- | -- | -- | --
Lithium Perchlorate | 7791-03-9 | NITI | NITI, NV | NITI, NV | NITI | NITI, NV | NITI, NV | -- | -- | -- | -- | -- | --
Lithium bis[(trifluoromethyl)sulfonyl]azanide | 90076-65-6 | NITI | NITI | NITI | NITI | NITI | NITI | -- | -- | -- | -- | -- | --
MCPA | 94-74-6 | NITI | NITI, NV | NITI, NV | NITI | NITI, NV | NITI, NV | -- | -- | -- | -- | -- | --
MCPB | 94-81-5 | NITI | NITI, NV | NITI, NV | NITI | NITI, NV | NITI, NV | -- | -- | -- | -- | -- | --
MCPP | 93-65-2 | NITI | NITI, NV | NITI, NV | NITI | NITI, NV | NITI, NV | -- | -- | -- | -- | -- | --
Malathion | 121-75-5 | NITI | NITI, NV | NITI, NV | NITI | NITI, NV | NITI, NV | -- | -- | -- | -- | -- | --
Maleic Anhydride | 108-31-6 | 0.73 | NV | NV | 3.1 | NV | NV | -- | -- | -- | -- | -- | --
Maleic Hydrazide | 123-33-1 | NITI | NITI, NV | NITI, NV | NITI | NITI, NV | NITI, NV | -- | -- | -- | -- | -- | --
Malononitrile | 109-77-3 | NITI | NITI, NV | NITI, NV | NITI | NITI, NV | NITI, NV | -- | -- | -- | -- | -- | --
Mancozeb | 8018-01-7 | NITI | NITI, NV | NITI, NV | NITI | NITI, NV | NITI, NV | -- | -- | -- | -- | -- | --
Page 11 of 19
|  | Chronic Screening Values | [5 empty] | Acute Screening Values
|  | Residential |  |  | Commercial |  |  | Residential |  |  | Commercial
Chemical | CAS Number | RBCair (µg/m3) | RBCsv (µg/m3) | RBCwi (µg/L) | RBCair (µg/m3) | RBCsv (µg/m3) | RBCwi (µg/L) | RBCair (µg/m3) | RBCsv (µg/m3) | RBCwi (µg/L) | RBCair (µg/m3) | RBCsv (µg/m3) | RBCwi (µg/L)
Maneb | 12427-38-2 | NITI | NITI, NV | NITI, NV | NITI | NITI, NV | NITI, NV | -- | -- | -- | -- | -- | --
Manganese (Diet) | 7439-96-5 | 0.052 | NV | NV | 0.22 | NV | NV | 0.3 | NV | NV | 0.9 | NV | NV
Manganese (Non-diet) | 7439-96-5 | 0.052 | NV | NV | 0.22 | NV | NV | 0.3 | NV | NV | 0.9 | NV | NV
Mephosfolan | 950-10-7 | NITI | NITI, NV | NITI, NV | NITI | NITI, NV | NITI, NV | -- | -- | -- | -- | -- | --
Mepiquat Chloride | 24307-26-4 | NITI | NITI, NV | NITI, NV | NITI | NITI, NV | NITI, NV | -- | -- | -- | -- | -- | --
Mercaptobenzothiazole, 2- | 149-30-4 | NITI | NITI, NV | NITI, NV | NITI | NITI, NV | NITI, NV | -- | -- | -- | -- | -- | --
Mercuric Chloride | 7487-94-7 | 0.31 | NV | NV | 1.3 | NV | NV | -- | -- | -- | -- | -- | --
Mercury (elemental) | 7439-97-6 | 0.31 | 10 | 2.6 | 1.3 | 44 | 11 | 0.6 | 20 | 5 | 1.8 | 60 | 15
Merphos | 150-50-5 | NITI | NITI | NITI | NITI | NITI | NITI | -- | -- | -- | -- | -- | --
Metalaxyl | 57837-19-1 | NITI | NITI, NV | NITI, NV | NITI | NITI, NV | NITI, NV | -- | -- | -- | -- | -- | --
Methacrylonitrile | 126-98-7 | 31 | 1000 | 5600 | 130 | 4400 | 24000 | -- | -- | -- | -- | -- | --
Methamidophos | 10265-92-6 | NITI | NITI, NV | NITI, NV | NITI | NITI, NV | NITI, NV | -- | -- | -- | -- | -- | --
Methanol | 67-56-1 | 21000 | 700000 | 210000000 | 88000 | 2900000 | 900000000 | 28000 | 930000 | 280000000 | 84000 | 2800000 | 860000000
Methidathion | 950-37-8 | NITI | NITI, NV | NITI, NV | NITI | NITI, NV | NITI, NV | -- | -- | -- | -- | -- | --
Methomyl | 16752-77-5 | NITI | NITI, NV | NITI, NV | NITI | NITI, NV | NITI, NV | -- | -- | -- | -- | -- | --
Methoxy-5-nitroaniline, 2- | 99-59-2 | NITI | NITI, NV | NITI, NV | NITI | NITI, NV | NITI, NV | -- | -- | -- | -- | -- | --
Methoxychlor | 72-43-5 | NITI | NITI, NV | NITI, NV | NITI | NITI, NV | NITI, NV | -- | -- | -- | -- | -- | --
Methoxyethanol Acetate, 2- | 110-49-6 | 1 | 35 | 210000 | 4.4 | 150 | 860000 | -- | -- | -- | -- | -- | --
Methoxyethanol, 2- | 109-86-4 | 7.3 | 240 | 1100000 | 31 | 1000 | 4800000 | 93 | 3100 | 14000000 | 280 | 9300 | 43000000
Methyl Acetate | 79-20-9 | NITI | NITI | NITI | NITI | NITI | NITI | -- | -- | -- | -- | -- | --
Methyl Acrylate | 96-33-3 | 21 | 700 | 4700 | 88 | 2900 | 20000 | -- | -- | -- | -- | -- | --
Methyl Ethyl Ketone (2-Butanone) | 78-93-3 | 5200 | 170000 | 4000000 | 22000 | 730000 | 17000000 | 5000 | 170000 | 3800000 | 15000 | 500000 | 12000000
Methyl Hydrazine | 60-34-4 | 0.0028 | 0.094 | 44 | 0.012 | 0.41 | 190 | -- | -- | -- | -- | -- | --
Methyl Isobutyl Ketone (4-methyl-2-pentanone) | 108-10-1 | 3100 | 100000 | 1100000 | 13000 | 440000 | 4600000 | -- | -- | -- | -- | -- | --
Methyl Isocyanate | 624-83-9 | 1 | 35 | 43 | 4.4 | 150 | 180 | -- | -- | -- | -- | -- | --
Methyl Mercury | 22967-92-6 | NITI | NITI, NV | NITI, NV | NITI | NITI, NV | NITI, NV | -- | -- | -- | -- | -- | --
Methyl Methacrylate | 80-62-6 | 730 | 24000 | 110000 | 3100 | 100000 | 480000 | -- | -- | -- | -- | -- | --
Methyl Parathion | 298-00-0 | NITI | NITI, NV | NITI, NV | NITI | NITI, NV | NITI, NV | -- | -- | -- | -- | -- | --
Methyl Phosphonic Acid | 993-13-5 | NITI | NITI, NV | NITI, NV | NITI | NITI, NV | NITI, NV | -- | -- | -- | -- | -- | --
Methyl Styrene (Mixed Isomers) | 25013-15-4 | 42 | 1400 | 1100 | 180 | 5800 | 4600 | -- | -- | -- | -- | -- | --
Methyl methanesulfonate | 66-27-3 | 0.1 | NV | NV | 0.44 | NV | NV | -- | -- | -- | -- | -- | --
Methyl tert-Butyl Ether (MTBE) | 1634-04-4 | 11 | 360 | 740 | 47 | 1600 | 3200 | 8000 | 270000 | 540000 | 24000 | 800000 | 1600000
Methyl-1,4-benzenediamine dihydrochloride, 2- | 615-45-2 | NITI | NITI, NV | NITI, NV | NITI | NITI, NV | NITI, NV | -- | -- | -- | -- | -- | --
Methyl-2-Pentanol, 4- | 108-11-2 | 3100 | 100000 | 4300000 | 13000 | 440000 | 18000000 | -- | -- | -- | -- | -- | --
Methyl-5-Nitroaniline, 2- | 99-55-8 | NITI | NITI, NV | NITI, NV | NITI | NITI, NV | NITI, NV | -- | -- | -- | -- | -- | --
Methyl-N-nitro-N-nitrosoguanidine, N- | 70-25-7 | 0.0012 | NV | NV | 0.0051 | NV | NV | -- | -- | -- | -- | -- | --
Methylaniline Hydrochloride, 2- | 636-21-5 | 0.076 | NV | NV | 0.33 | NV | NV | -- | -- | -- | -- | -- | --
Methylarsonic acid | 124-58-3 | NITI | NITI, NV | NITI, NV | NITI | NITI, NV | NITI, NV | -- | -- | -- | -- | -- | --
Methylbenzene,1-4-diamine monohydrochloride, 2- | 74612-12-7 | NITI | NITI, NV | NITI, NV | NITI | NITI, NV | NITI, NV | -- | -- | -- | -- | -- | --
Methylbenzene-1,4-diamine sulfate, 2- | 615-50-9 | NITI | NITI, NV | NITI, NV | NITI | NITI, NV | NITI, NV | -- | -- | -- | -- | -- | --
Methylcholanthrene, 3- | 56-49-5 | 0.00016 | NV | NV | 0.002 | NV | NV | -- | -- | -- | -- | -- | --
Methylcyclohexane | 108-87-2 | 99 | 3300 | 10 | 420 | 14000 | 43 | -- | -- | -- | -- | -- | --
Methylene Chloride | 75-09-2 | 100 | 3400 | 1200 | 1200 | 41000 | 15000 | 2100 | 70000 | 25000 | 6300 | 210000 | 79000
Methylene-bis(2-chloroaniline), 4,4'- | 101-14-4 | 0.0024 | NV | NV | 0.029 | NV | NV | -- | -- | -- | -- | -- | --
Methylene-bis(N,N-dimethyl) Aniline, 4,4'- | 101-61-1 | 0.22 | NV | NV | 0.94 | NV | NV | -- | -- | -- | -- | -- | --
Methylenebisbenzenamine, 4,4'- | 101-77-9 | 0.0061 | NV | NV | 0.027 | NV | NV | -- | -- | -- | -- | -- | --
Methylenediphenyl Diisocyanate | 101-68-8 | 0.63 | NV | NV | 2.6 | NV | NV | 12 | NV | NV | 36 | NV | NV
Page 12 of 19
|  | Chronic Screening Values | [5 empty] | Acute Screening Values
|  | Residential |  |  | Commercial |  |  | Residential |  |  | Commercial
Chemical | CAS Number | RBCair (µg/m3) | RBCsv (µg/m3) | RBCwi (µg/L) | RBCair (µg/m3) | RBCsv (µg/m3) | RBCwi (µg/L) | RBCair (µg/m3) | RBCsv (µg/m3) | RBCwi (µg/L) | RBCair (µg/m3) | RBCsv (µg/m3) | RBCwi (µg/L)
Methylnaphthalene, 1- | 90-12-0 | NITI | NITI | NITI | NITI | NITI | NITI | -- | -- | -- | -- | -- | --
Methylnaphthalene, 2- | 91-57-6 | NITI | NITI | NITI | NITI | NITI | NITI | -- | -- | -- | -- | -- | --
Methylstyrene, Alpha- | 98-83-9 | NITI | NITI | NITI | NITI | NITI | NITI | -- | -- | -- | -- | -- | --
Metolachlor | 51218-45-2 | NITI | NITI, NV | NITI, NV | NITI | NITI, NV | NITI, NV | -- | -- | -- | -- | -- | --
Metribuzin | 21087-64-9 | NITI | NITI, NV | NITI, NV | NITI | NITI, NV | NITI, NV | -- | -- | -- | -- | -- | --
Metsulfuron-methyl | 74223-64-6 | NITI | NITI, NV | NITI, NV | NITI | NITI, NV | NITI, NV | -- | -- | -- | -- | -- | --
Midrange Aliphatic Hydrocarbon Streams | NA | 0.62 | 21 | 0.012 | 2.7 | 91 | 0.053 | -- | -- | -- | -- | -- | --
Mineral oils | 8012-95-1 | NITI | NITI | NITI | NITI | NITI | NITI | -- | -- | -- | -- | -- | --
Mirex | 2385-85-5 | 0.00055 | 0.018 | 0.017 | 0.0024 | 0.08 | 0.073 | -- | -- | -- | -- | -- | --
Molinate | 2212-67-1 | NITI | NITI, NV | NITI, NV | NITI | NITI, NV | NITI, NV | -- | -- | -- | -- | -- | --
Molybdenum | 7439-98-7 | 2.1 | NV | NV | 8.8 | NV | NV | -- | -- | -- | -- | -- | --
Monoaluminum phosphate | 13530-50-2 | NITI | NITI, NV | NITI, NV | NITI | NITI, NV | NITI, NV | -- | -- | -- | -- | -- | --
Monochloramine | 10599-90-3 | NITI | NITI, NV | NITI, NV | NITI | NITI, NV | NITI, NV | -- | -- | -- | -- | -- | --
Monomethylaniline | 100-61-8 | NITI | NITI, NV | NITI, NV | NITI | NITI, NV | NITI, NV | -- | -- | -- | -- | -- | --
Monopotassium phosphate | 7778-77-0 | NITI | NITI, NV | NITI, NV | NITI | NITI, NV | NITI, NV | -- | -- | -- | -- | -- | --
Monosodium phosphate | 7558-80-7 | NITI | NITI, NV | NITI, NV | NITI | NITI, NV | NITI, NV | -- | -- | -- | -- | -- | --
Myclobutanil | 88671-89-0 | NITI | NITI, NV | NITI, NV | NITI | NITI, NV | NITI, NV | -- | -- | -- | -- | -- | --
N,N'-Diphenyl-1,4-benzenediamine | 74-31-7 | NITI | NITI, NV | NITI, NV | NITI | NITI, NV | NITI, NV | -- | -- | -- | -- | -- | --
Naled | 300-76-5 | NITI | NITI | NITI | NITI | NITI | NITI | -- | -- | -- | -- | -- | --
Naphtha, High Flash Aromatic (HFAN) | 64742-95-6 | 100 | NV | 5800 | 440 | NV | 24000 | -- | -- | -- | -- | -- | --
Naphthalene | 91-20-3 | 0.083 | 2.8 | 11 | 0.36 | 12 | 50 | 200 | 6700 | 27000 | 600 | 20000 | 83000
Naphthylamine, 2- | 91-59-8 | NITI | NV | NV | NITI | NV | NV | -- | -- | -- | -- | -- | --
Napropamide | 15299-99-7 | NITI | NITI, NV | NITI, NV | NITI | NITI, NV | NITI, NV | -- | -- | -- | -- | -- | --
Nickel Acetate | 373-02-4 | 0.011 | NV | NV | 0.047 | NV | NV | 0.2 | NV | NV | 0.6 | NV | NV
Nickel Carbonate | 3333-67-3 | 0.011 | NV | NV | 0.047 | NV | NV | -- | -- | -- | -- | -- | --
Nickel Carbonyl | 13463-39-3 | 0.011 | 0.36 | 0.00086 | 0.047 | 1.6 | 0.0038 | -- | -- | -- | -- | -- | --
Nickel Hydroxide | 12054-48-7 | 0.011 | NV | NV | 0.047 | NV | NV | -- | -- | -- | -- | -- | --
Nickel Oxide | 1313-99-1 | 0.011 | NV | NV | 0.047 | NV | NV | -- | -- | -- | -- | -- | --
Nickel Refinery Dust | NA | 0.012 | NV | NV | 0.051 | NV | NV | -- | -- | -- | -- | -- | --
Nickel Soluble Salts | 7440-02-0 | 0.011 | NV | NV | 0.047 | NV | NV | 0.2 | NV | NV | 0.6 | NV | NV
Nickel Subsulfide | 12035-72-2 | 0.0059 | NV | NV | 0.026 | NV | NV | -- | -- | -- | -- | -- | --
Nickelocene | 1271-28-9 | 0.011 | NV | NV | 0.047 | NV | NV | -- | -- | -- | -- | -- | --
Nitrate (measured as nitrogen) | 14797-55-8 | NITI | NITI, NV | NITI, NV | NITI | NITI, NV | NITI, NV | 86 | NV | NV | 260 | NV | NV
Nitrite (measured as nitrogen) | 14797-65-0 | NITI | NITI, NV | NITI, NV | NITI | NITI, NV | NITI, NV | -- | -- | -- | -- | -- | --
Nitroaniline, 2- | 88-74-4 | 0.052 | NV | NV | 0.22 | NV | NV | -- | -- | -- | -- | -- | --
Nitroaniline, 4- | 100-01-6 | 6.3 | NV | NV | 26 | NV | NV | -- | -- | -- | -- | -- | --
Nitrobenzene | 98-95-3 | 0.07 | 2.3 | 180 | 0.31 | 10 | 800 | -- | -- | -- | -- | -- | --
Nitrocellulose | 9004-70-0 | NITI | NITI, NV | NITI, NV | NITI | NITI, NV | NITI, NV | -- | -- | -- | -- | -- | --
Nitrofurantoin | 67-20-9 | NITI | NITI, NV | NITI, NV | NITI | NITI, NV | NITI, NV | -- | -- | -- | -- | -- | --
Nitrofurazone | 59-87-0 | 0.0076 | NV | NV | 0.033 | NV | NV | -- | -- | -- | -- | -- | --
Nitroglycerin | 55-63-0 | NITI | NITI, NV | NITI, NV | NITI | NITI, NV | NITI, NV | -- | -- | -- | -- | -- | --
Nitroguanidine | 556-88-7 | NITI | NITI, NV | NITI, NV | NITI | NITI, NV | NITI, NV | -- | -- | -- | -- | -- | --
Nitromethane | 75-52-5 | 0.32 | 11 | 520 | 1.4 | 47 | 2300 | -- | -- | -- | -- | -- | --
Nitropropane, 2- | 79-46-9 | 0.0048 | 0.16 | 2 | 0.021 | 0.71 | 8.9 | -- | -- | -- | -- | -- | --
Nitropyrene, 4- | 57835-92-4 | 0.026 | NV | NV | 0.11 | NV | NV | -- | -- | -- | -- | -- | --
Nitroso-N-ethylurea, N- | 759-73-9 | 0.00013 | NV | NV | 0.0016 | NV | NV | -- | -- | -- | -- | -- | --
Nitroso-N-methylurea, N- | 684-93-5 | 3e-05 | NV | NV | 0.00036 | NV | NV | -- | -- | -- | -- | -- | --
Page 13 of 19
|  | Chronic Screening Values | [5 empty] | Acute Screening Values
|  | Residential |  |  | Commercial |  |  | Residential |  |  | Commercial
Chemical | CAS Number | RBCair (µg/m3) | RBCsv (µg/m3) | RBCwi (µg/L) | RBCair (µg/m3) | RBCsv (µg/m3) | RBCwi (µg/L) | RBCair (µg/m3) | RBCsv (µg/m3) | RBCwi (µg/L) | RBCair (µg/m3) | RBCsv (µg/m3) | RBCwi (µg/L)
Nitroso-di-N-butylamine, N- | 924-16-3 | 0.0018 | 0.059 | 6.2 | 0.0077 | 0.26 | 27 | -- | -- | -- | -- | -- | --
Nitroso-di-N-propylamine, N- | 621-64-7 | 0.0014 | NV | NV | 0.0061 | NV | NV | -- | -- | -- | -- | -- | --
Nitrosodiethanolamine, N- | 1116-54-7 | 0.0035 | NV | NV | 0.015 | NV | NV | -- | -- | -- | -- | -- | --
Nitrosodiethylamine, N- | 55-18-5 | 2.4e-05 | NV | NV | 0.00029 | NV | NV | -- | -- | -- | -- | -- | --
Nitrosodimethylamine, N- | 62-75-9 | 7.2e-05 | 0.0024 | 2.1 | 0.00088 | 0.029 | 25 | -- | -- | -- | -- | -- | --
Nitrosodiphenylamine, N- | 86-30-6 | 1.1 | NV | NV | 4.7 | NV | NV | -- | -- | -- | -- | -- | --
Nitrosomethylethylamine, N- | 10595-95-6 | 0.00045 | 0.015 | 7.6 | 0.002 | 0.065 | 33 | -- | -- | -- | -- | -- | --
Nitrosomorpholine [N-] | 59-89-2 | 0.0015 | NV | NV | 0.0065 | NV | NV | -- | -- | -- | -- | -- | --
Nitrosopiperidine [N-] | 100-75-4 | 0.001 | NV | NV | 0.0045 | NV | NV | -- | -- | -- | -- | -- | --
Nitrosopyrrolidine, N- | 930-55-2 | 0.0046 | NV | NV | 0.02 | NV | NV | -- | -- | -- | -- | -- | --
Nitrotoluene, m- | 99-08-1 | NITI | NITI, NV | NITI, NV | NITI | NITI, NV | NITI, NV | -- | -- | -- | -- | -- | --
Nitrotoluene, o- | 88-72-2 | NITI | NITI | NITI | NITI | NITI | NITI | -- | -- | -- | -- | -- | --
Nitrotoluene, p- | 99-99-0 | NITI | NITI, NV | NITI, NV | NITI | NITI, NV | NITI, NV | -- | -- | -- | -- | -- | --
Nonane, n- | 111-84-2 | 21 | 700 | 0.33 | 88 | 2900 | 1.4 | -- | -- | -- | -- | -- | --
Norflurazon | 27314-13-2 | NITI | NITI, NV | NITI, NV | NITI | NITI, NV | NITI, NV | -- | -- | -- | -- | -- | --
OCDD | 3268-87-9 | 0.00025 | NV | NV | 0.0011 | NV | NV | -- | -- | -- | -- | -- | --
OCDF | 39001-02-0 | 0.00025 | NV | NV | 0.0011 | NV | NV | -- | -- | -- | -- | -- | --
Octabromodiphenyl Ether | 32536-52-0 | NITI | NITI, NV | NITI, NV | NITI | NITI, NV | NITI, NV | -- | -- | -- | -- | -- | --
Octahydro-1,3,5,7-tetranitro-1,3,5,7-tetrazocine (HMX) | 2691-41-0 | NITI | NITI, NV | NITI, NV | NITI | NITI, NV | NITI, NV | -- | -- | -- | -- | -- | --
Octamethylpyrophosphoramide | 152-16-9 | NITI | NITI, NV | NITI, NV | NITI | NITI, NV | NITI, NV | -- | -- | -- | -- | -- | --
Octyl Phthalate, di-N- | 117-84-0 | NITI | NITI, NV | NITI, NV | NITI | NITI, NV | NITI, NV | -- | -- | -- | -- | -- | --
Oryzalin | 19044-88-3 | NITI | NITI, NV | NITI, NV | NITI | NITI, NV | NITI, NV | -- | -- | -- | -- | -- | --
Oxadiazon | 19666-30-9 | NITI | NITI, NV | NITI, NV | NITI | NITI, NV | NITI, NV | -- | -- | -- | -- | -- | --
Oxamyl | 23135-22-0 | NITI | NITI, NV | NITI, NV | NITI | NITI, NV | NITI, NV | -- | -- | -- | -- | -- | --
Oxyfluorfen | 42874-03-3 | NITI | NITI, NV | NITI, NV | NITI | NITI, NV | NITI, NV | -- | -- | -- | -- | -- | --
Paclobutrazol | 76738-62-0 | NITI | NITI, NV | NITI, NV | NITI | NITI, NV | NITI, NV | -- | -- | -- | -- | -- | --
Paraquat Dichloride | 1910-42-5 | NITI | NITI, NV | NITI, NV | NITI | NITI, NV | NITI, NV | -- | -- | -- | -- | -- | --
Parathion | 56-38-2 | NITI | NITI, NV | NITI, NV | NITI | NITI, NV | NITI, NV | 0.02 | NV | NV | 0.06 | NV | NV
PeCDF, 1,2,3,7,8- | 57117-41-6 | 2.5e-06 | NV | NV | 1.1e-05 | NV | NV | -- | -- | -- | -- | -- | --
PeCDF, 2,3,4,7,8- | 57117-31-4 | 2.5e-07 | NV | NV | 1.1e-06 | NV | NV | -- | -- | -- | -- | -- | --
Pebulate | 1114-71-2 | NITI | NITI | NITI | NITI | NITI | NITI | -- | -- | -- | -- | -- | --
Pendimethalin | 40487-42-1 | NITI | NITI, NV | NITI, NV | NITI | NITI, NV | NITI, NV | -- | -- | -- | -- | -- | --
Pentabromodiphenyl Ether | 32534-81-9 | NITI | NITI | NITI | NITI | NITI | NITI | -- | -- | -- | -- | -- | --
Pentabromodiphenyl ether, 2,2',4,4',5- (BDE-99) | 60348-60-9 | NITI | NITI, NV | NITI, NV | NITI | NITI, NV | NITI, NV | -- | -- | -- | -- | -- | --
Pentachlorobenzene | 608-93-5 | NITI | NITI | NITI | NITI | NITI | NITI | -- | -- | -- | -- | -- | --
Pentachlorobiphenyl, 2',3,4,4',5- (PCB 123) | 65510-44-3 | 0.0025 | 0.082 | 0.32 | 0.011 | 0.36 | 1.4 | -- | -- | -- | -- | -- | --
Pentachlorobiphenyl, 2,3',4,4',5- (PCB 118) | 31508-00-6 | 0.0025 | 0.082 | 0.79 | 0.011 | 0.36 | 3.5 | -- | -- | -- | -- | -- | --
Pentachlorobiphenyl, 2,3,3',4,4'- (PCB 105) | 32598-14-4 | 0.0025 | 0.082 | 0.81 | 0.011 | 0.36 | 3.5 | -- | -- | -- | -- | -- | --
Pentachlorobiphenyl, 2,3,4,4',5- (PCB 114) | 74472-37-0 | 0.0025 | 0.082 | 0.65 | 0.011 | 0.36 | 2.9 | -- | -- | -- | -- | -- | --
Pentachlorobiphenyl, 3,3',4,4',5- (PCB 126) | 57465-28-8 | 7.4e-07 | 2.5e-05 | 0.00036 | 3.2e-06 | 0.00011 | 0.0016 | -- | -- | -- | -- | -- | --
Pentachlorodibenzo-p-dioxin, 1,2,3,7,8- | 40321-76-4 | 7.4e-08 | NV | NV | 3.2e-07 | NV | NV | -- | -- | -- | -- | -- | --
Pentachloroethane | 76-01-7 | NITI | NITI | NITI | NITI | NITI | NITI | -- | -- | -- | -- | -- | --
Pentachloronitrobenzene | 82-68-8 | NITI | NITI | NITI | NITI | NITI | NITI | -- | -- | -- | -- | -- | --
Pentachlorophenol | 87-86-5 | 0.55 | NV | NV | 2.4 | NV | NV | -- | -- | -- | -- | -- | --
Pentaerythritol tetranitrate (PETN) | 78-11-5 | NITI | NITI, NV | NITI, NV | NITI | NITI, NV | NITI, NV | -- | -- | -- | -- | -- | --
Pentamethylphosphoramide (PMPA) | 10159-46-3 | NITI | NITI, NV | NITI, NV | NITI | NITI, NV | NITI, NV | -- | -- | -- | -- | -- | --
Pentane, n- | 109-66-0 | 1000 | 35000 | 32 | 4400 | 150000 | 130 | -- | -- | -- | -- | -- | --
Page 14 of 19
|  | Chronic Screening Values | [5 empty] | Acute Screening Values
|  | Residential |  |  | Commercial |  |  | Residential |  |  | Commercial
Chemical | CAS Number | RBCair (µg/m3) | RBCsv (µg/m3) | RBCwi (µg/L) | RBCair (µg/m3) | RBCsv (µg/m3) | RBCwi (µg/L) | RBCair (µg/m3) | RBCsv (µg/m3) | RBCwi (µg/L) | RBCair (µg/m3) | RBCsv (µg/m3) | RBCwi (µg/L)
Perchlorate and Perchlorate Salts | 14797-73-0 | NITI | NITI, NV | NITI, NV | NITI | NITI, NV | NITI, NV | -- | -- | -- | -- | -- | --
Perfluorobutanesulfonate | 45187-15-3 | NITI | NITI, NV | NITI, NV | NITI | NITI, NV | NITI, NV | -- | -- | -- | -- | -- | --
Perfluorobutanesulfonic acid (PFBS) | 375-73-5 | NITI | NITI, NV | NITI, NV | NITI | NITI, NV | NITI, NV | -- | -- | -- | -- | -- | --
Perfluorobutanoate | 45048-62-2 | NITI | NITI | NITI | NITI | NITI | NITI | -- | -- | -- | -- | -- | --
Perfluorobutanoic acid (PFBA) | 375-22-4 | NITI | NITI | NITI | NITI | NITI | NITI | -- | -- | -- | -- | -- | --
Perfluorododecanoic acid (PFDoDA) | 307-55-1 | NITI | NITI, NV | NITI, NV | NITI | NITI, NV | NITI, NV | -- | -- | -- | -- | -- | --
Perfluorohexanesulfonate | 108427-53-8 | NITI | NITI, NV | NITI, NV | NITI | NITI, NV | NITI, NV | -- | -- | -- | -- | -- | --
Perfluorohexanesulfonic acid (PFHxS) | 355-46-4 | NITI | NITI, NV | NITI, NV | NITI | NITI, NV | NITI, NV | -- | -- | -- | -- | -- | --
Perfluorohexanoate | 92612-52-7 | NITI | NITI, NV | NITI, NV | NITI | NITI, NV | NITI, NV | -- | -- | -- | -- | -- | --
Perfluorohexanoic acid (PFHxA) | 307-24-4 | NITI | NITI, NV | NITI, NV | NITI | NITI, NV | NITI, NV | -- | -- | -- | -- | -- | --
Perfluorononanoate | 72007-68-2 | NITI | NITI, NV | NITI, NV | NITI | NITI, NV | NITI, NV | -- | -- | -- | -- | -- | --
Perfluorononanoic acid (PFNA) | 375-95-1 | NITI | NITI, NV | NITI, NV | NITI | NITI, NV | NITI, NV | -- | -- | -- | -- | -- | --
Perfluorooctadecanoic acid (PFODA) | 16517-11-6 | NITI | NITI, NV | NITI, NV | NITI | NITI, NV | NITI, NV | -- | -- | -- | -- | -- | --
Perfluorooctanesulfonate | 45298-90-6 | NITI | NITI, NV | NITI, NV | NITI | NITI, NV | NITI, NV | -- | -- | -- | -- | -- | --
Perfluorooctanesulfonic acid (PFOS) | 1763-23-1 | NITI | NITI, NV | NITI, NV | NITI | NITI, NV | NITI, NV | -- | -- | -- | -- | -- | --
Perfluorooctanoate | 45285-51-6 | NITI | NITI, NV | NITI, NV | NITI | NITI, NV | NITI, NV | -- | -- | -- | -- | -- | --
Perfluorooctanoic acid (PFOA) | 335-67-1 | NITI | NITI, NV | NITI, NV | NITI | NITI, NV | NITI, NV | -- | -- | -- | -- | -- | --
Perfluoropropanoic acid (PFPrA) | 422-64-0 | NITI | NITI | NITI | NITI | NITI | NITI | -- | -- | -- | -- | -- | --
Perfluorotetradecanoic acid (PFTetA) | 376-06-7 | NITI | NITI, NV | NITI, NV | NITI | NITI, NV | NITI, NV | -- | -- | -- | -- | -- | --
Perfluoroundecanoic acid (PFUDA) | 2058-94-8 | NITI | NITI, NV | NITI, NV | NITI | NITI, NV | NITI, NV | -- | -- | -- | -- | -- | --
Permethrin | 52645-53-1 | NITI | NITI, NV | NITI, NV | NITI | NITI, NV | NITI, NV | -- | -- | -- | -- | -- | --
Perylene | 198-55-0 | 0.0021 | NV | NV | 0.0088 | NV | NV | -- | -- | -- | -- | -- | --
Phenacetin | 62-44-2 | 4.5 | NV | NV | 20 | NV | NV | -- | -- | -- | -- | -- | --
Phenmedipham | 13684-63-4 | NITI | NITI, NV | NITI, NV | NITI | NITI, NV | NITI, NV | -- | -- | -- | -- | -- | --
Phenol | 108-95-2 | 210 | NV | NV | 880 | NV | NV | 5800 | NV | NV | 17000 | NV | NV
Phenol, 2-(1-methylethoxy)-, methylcarbamate | 114-26-1 | NITI | NITI, NV | NITI, NV | NITI | NITI, NV | NITI, NV | -- | -- | -- | -- | -- | --
Phenothiazine | 92-84-2 | NITI | NITI, NV | NITI, NV | NITI | NITI, NV | NITI, NV | -- | -- | -- | -- | -- | --
Phenyl Isothiocyanate | 103-72-0 | NITI | NITI | NITI | NITI | NITI | NITI | -- | -- | -- | -- | -- | --
Phenylenediamine, m- | 108-45-2 | NITI | NITI, NV | NITI, NV | NITI | NITI, NV | NITI, NV | -- | -- | -- | -- | -- | --
Phenylenediamine, o- | 95-54-5 | NITI | NITI, NV | NITI, NV | NITI | NITI, NV | NITI, NV | -- | -- | -- | -- | -- | --
Phenylenediamine, p- | 106-50-3 | NITI | NITI, NV | NITI, NV | NITI | NITI, NV | NITI, NV | -- | -- | -- | -- | -- | --
Phenylmercuric Acetate | 62-38-4 | NITI | NITI, NV | NITI, NV | NITI | NITI, NV | NITI, NV | -- | -- | -- | -- | -- | --
Phenylphenol, 2- | 90-43-7 | NITI | NITI, NV | NITI, NV | NITI | NITI, NV | NITI, NV | -- | -- | -- | -- | -- | --
Phorate | 298-02-2 | NITI | NITI, NV | NITI, NV | NITI | NITI, NV | NITI, NV | -- | -- | -- | -- | -- | --
Phosgene | 75-44-5 | 0.31 | 10 | 0.75 | 1.3 | 44 | 3.2 | 4 | 130 | 9.7 | 12 | 400 | 30
Phosmet | 732-11-6 | NITI | NITI, NV | NITI, NV | NITI | NITI, NV | NITI, NV | -- | -- | -- | -- | -- | --
Phosphine | 7803-51-2 | 0.31 | 10 | 0.36 | 1.3 | 44 | 1.5 | -- | -- | -- | -- | -- | --
Phosphoric Acid | 7664-38-2 | 10 | NV | NV | 44 | NV | NV | -- | -- | -- | -- | -- | --
Phosphoric acid, aluminum salt (1:1) [aluminum phosphate] | 7784-30-7 | NITI | NITI, NV | NITI, NV | NITI | NITI, NV | NITI, NV | -- | -- | -- | -- | -- | --
Phosphoric acid, aluminum sodium salt (1:X:X) [sodium aluminum phosphate acidic (acidic SALP)] | 7785-88-8 | NITI | NITI, NV | NITI, NV | NITI | NITI, NV | NITI, NV | -- | -- | -- | -- | -- | --
Phosphorus, White | 7723-14-0 | NITI | NITI | NITI | NITI | NITI | NITI | -- | -- | -- | -- | -- | --
Phthalic Acid, p- | 100-21-0 | NITI | NITI, NV | NITI, NV | NITI | NITI, NV | NITI, NV | -- | -- | -- | -- | -- | --
Phthalic Anhydride | 85-44-9 | 21 | NV | NV | 88 | NV | NV | -- | -- | -- | -- | -- | --
Picloram | 1918-02-1 | NITI | NITI, NV | NITI, NV | NITI | NITI, NV | NITI, NV | -- | -- | -- | -- | -- | --
Picramic Acid (2-Amino-4,6-dinitrophenol) | 96-91-3 | NITI | NITI, NV | NITI, NV | NITI | NITI, NV | NITI, NV | -- | -- | -- | -- | -- | --
Picric Acid (2,4,6-Trinitrophenol) | 88-89-1 | NITI | NITI, NV | NITI, NV | NITI | NITI, NV | NITI, NV | -- | -- | -- | -- | -- | --
Pirimiphos, Methyl | 29232-93-7 | NITI | NITI, NV | NITI, NV | NITI | NITI, NV | NITI, NV | -- | -- | -- | -- | -- | --
Page 15 of 19
|  | Chronic Screening Values | [5 empty] | Acute Screening Values
|  | Residential |  |  | Commercial |  |  | Residential |  |  | Commercial
Chemical | CAS Number | RBCair (µg/m3) | RBCsv (µg/m3) | RBCwi (µg/L) | RBCair (µg/m3) | RBCsv (µg/m3) | RBCwi (µg/L) | RBCair (µg/m3) | RBCsv (µg/m3) | RBCwi (µg/L) | RBCair (µg/m3) | RBCsv (µg/m3) | RBCwi (µg/L)
Polybrominated Biphenyls | 36355-01-8 | 0.00033 | NV | NV | 0.0014 | NV | NV | -- | -- | -- | -- | -- | --
Polychlorinated Biphenyls (high risk) | 1336-36-3 | 0.0049 | 0.16 | 0.29 | 0.022 | 0.72 | 1.3 | -- | -- | -- | -- | -- | --
Polychlorinated Biphenyls (low risk) | 1336-36-3 | 0.028 | 0.94 | 1.7 | 0.12 | 4.1 | 7.2 | -- | -- | -- | -- | -- | --
Polychlorinated Biphenyls (lowest risk) | 1336-36-3 | 0.14 | 4.7 | 8.3 | 0.61 | 20 | 36 | -- | -- | -- | -- | -- | --
Polymeric Methylene Diphenyl Diisocyanate (PMDI) | 9016-87-9 | 0.63 | NV | NV | 2.6 | NV | NV | -- | -- | -- | -- | -- | --
Polyphosphoric acid | 8017-16-1 | NITI | NITI, NV | NITI, NV | NITI | NITI, NV | NITI, NV | -- | -- | -- | -- | -- | --
Potassium Cyanide | 151-50-8 | 9.4 | NV | NV | 39 | NV | NV | -- | -- | -- | -- | -- | --
Potassium Perchlorate | 7778-74-7 | NITI | NITI, NV | NITI, NV | NITI | NITI, NV | NITI, NV | -- | -- | -- | -- | -- | --
Potassium Silver Cyanide | 506-61-6 | NITI | NITI, NV | NITI, NV | NITI | NITI, NV | NITI, NV | -- | -- | -- | -- | -- | --
Potassium heptafluorobutanoate | 2966-54-3 | NITI | NITI | NITI | NITI | NITI | NITI | -- | -- | -- | -- | -- | --
Potassium perfluorobutanesulfonate | 29420-49-3 | NITI | NITI, NV | NITI, NV | NITI | NITI, NV | NITI, NV | -- | -- | -- | -- | -- | --
Potassium perfluorooctanesulfonate | 2795-39-3 | NITI | NITI, NV | NITI, NV | NITI | NITI, NV | NITI, NV | -- | -- | -- | -- | -- | --
Potassium salts of inorganic phosphates | NA | NITI | NITI, NV | NITI, NV | NITI | NITI, NV | NITI, NV | -- | -- | -- | -- | -- | --
Potassium tripolyphosphate | 13845-36-8 | NITI | NITI, NV | NITI, NV | NITI | NITI, NV | NITI, NV | -- | -- | -- | -- | -- | --
Prochloraz | 67747-09-5 | NITI | NITI, NV | NITI, NV | NITI | NITI, NV | NITI, NV | -- | -- | -- | -- | -- | --
Profluralin | 26399-36-0 | NITI | NITI | NITI | NITI | NITI | NITI | -- | -- | -- | -- | -- | --
Prometon | 1610-18-0 | NITI | NITI, NV | NITI, NV | NITI | NITI, NV | NITI, NV | -- | -- | -- | -- | -- | --
Prometryn | 7287-19-6 | NITI | NITI, NV | NITI, NV | NITI | NITI, NV | NITI, NV | -- | -- | -- | -- | -- | --
Pronamide | 23950-58-5 | NITI | NITI, NV | NITI, NV | NITI | NITI, NV | NITI, NV | -- | -- | -- | -- | -- | --
Propachlor | 1918-16-7 | NITI | NITI, NV | NITI, NV | NITI | NITI, NV | NITI, NV | -- | -- | -- | -- | -- | --
Propanil | 709-98-8 | NITI | NITI, NV | NITI, NV | NITI | NITI, NV | NITI, NV | -- | -- | -- | -- | -- | --
Propargite | 2312-35-8 | NITI | NITI, NV | NITI, NV | NITI | NITI, NV | NITI, NV | -- | -- | -- | -- | -- | --
Propargyl Alcohol | 107-19-7 | NITI | NITI | NITI | NITI | NITI | NITI | -- | -- | -- | -- | -- | --
Propazine | 139-40-2 | NITI | NITI, NV | NITI, NV | NITI | NITI, NV | NITI, NV | -- | -- | -- | -- | -- | --
Propham | 122-42-9 | NITI | NITI, NV | NITI, NV | NITI | NITI, NV | NITI, NV | -- | -- | -- | -- | -- | --
Propiconazole | 60207-90-1 | NITI | NITI, NV | NITI, NV | NITI | NITI, NV | NITI, NV | -- | -- | -- | -- | -- | --
Propionaldehyde | 123-38-6 | 8.3 | 280 | 4500 | 35 | 1200 | 19000 | -- | -- | -- | -- | -- | --
Propyl benzene | 103-65-1 | 1000 | 35000 | 5300 | 4400 | 150000 | 22000 | -- | -- | -- | -- | -- | --
Propylene | 115-07-1 | 3100 | 100000 | 490 | 13000 | 440000 | 2100 | -- | -- | -- | -- | -- | --
Propylene Glycol | 57-55-6 | NITI | NITI, NV | NITI, NV | NITI | NITI, NV | NITI, NV | -- | -- | -- | -- | -- | --
Propylene Glycol Dinitrate | 6423-43-4 | 0.28 | NV | NV | 1.2 | NV | NV | 20 | NV | NV | 60 | NV | NV
Propylene Glycol Monomethyl Ether | 107-98-2 | 2100 | 70000 | 110000000 | 8800 | 290000 | 440000000 | -- | -- | -- | -- | -- | --
Propylene Oxide | 75-56-9 | 0.76 | 25 | 430 | 3.3 | 110 | 1900 | 3100 | 100000 | 1800000 | 9300 | 310000 | 5400000
Pyrene | 129-00-0 | NITI | NITI | NITI | NITI | NITI | NITI | -- | -- | -- | -- | -- | --
Pyridine | 110-86-1 | NITI | NITI | NITI | NITI | NITI | NITI | -- | -- | -- | -- | -- | --
Quinalphos | 13593-03-8 | NITI | NITI, NV | NITI, NV | NITI | NITI, NV | NITI, NV | -- | -- | -- | -- | -- | --
Quinoline | 91-22-5 | NITI | NITI, NV | NITI, NV | NITI | NITI, NV | NITI, NV | -- | -- | -- | -- | -- | --
Quizalofop-ethyl | 76578-14-8 | NITI | NITI, NV | NITI, NV | NITI | NITI, NV | NITI, NV | -- | -- | -- | -- | -- | --
Refractory Ceramic Fibers (units in fibers) | NA | 31000 | NV | NV | 130000 | NV | NV | -- | -- | -- | -- | -- | --
Resmethrin | 10453-86-8 | NITI | NITI, NV | NITI, NV | NITI | NITI, NV | NITI, NV | -- | -- | -- | -- | -- | --
Ronnel | 299-84-3 | NITI | NITI | NITI | NITI | NITI | NITI | -- | -- | -- | -- | -- | --
Rotenone | 83-79-4 | NITI | NITI, NV | NITI, NV | NITI | NITI, NV | NITI, NV | -- | -- | -- | -- | -- | --
Safrole | 94-59-7 | 0.016 | NV | NV | 0.2 | NV | NV | -- | -- | -- | -- | -- | --
Selenious Acid | 7783-00-8 | NITI | NITI, NV | NITI, NV | NITI | NITI, NV | NITI, NV | -- | -- | -- | -- | -- | --
Selenium | 7782-49-2 | 21 | NV | NV | 88 | NV | NV | 2 | NV | NV | 6 | NV | NV
Selenium Sulfide | 7446-34-6 | 21 | NV | NV | 88 | NV | NV | -- | -- | -- | -- | -- | --
Sethoxydim | 74051-80-2 | NITI | NITI, NV | NITI, NV | NITI | NITI, NV | NITI, NV | -- | -- | -- | -- | -- | --
Page 16 of 19
|  | Chronic Screening Values | [5 empty] | Acute Screening Values
|  | Residential |  |  | Commercial |  |  | Residential |  |  | Commercial
Chemical | CAS Number | RBCair (µg/m3) | RBCsv (µg/m3) | RBCwi (µg/L) | RBCair (µg/m3) | RBCsv (µg/m3) | RBCwi (µg/L) | RBCair (µg/m3) | RBCsv (µg/m3) | RBCwi (µg/L) | RBCair (µg/m3) | RBCsv (µg/m3) | RBCwi (µg/L)
Silica (crystalline, respirable) | 7631-86-9 | 3.1 | NV | NV | 13 | NV | NV | -- | -- | -- | -- | -- | --
Silver | 7440-22-4 | NITI | NITI, NV | NITI, NV | NITI | NITI, NV | NITI, NV | -- | -- | -- | -- | -- | --
Silver Cyanide | 506-64-9 | NITI | NITI, NV | NITI, NV | NITI | NITI, NV | NITI, NV | -- | -- | -- | -- | -- | --
Simazine | 122-34-9 | NITI | NITI, NV | NITI, NV | NITI | NITI, NV | NITI, NV | -- | -- | -- | -- | -- | --
Sodium Acifluorfen | 62476-59-9 | NITI | NITI, NV | NITI, NV | NITI | NITI, NV | NITI, NV | -- | -- | -- | -- | -- | --
Sodium Azide | 26628-22-8 | NITI | NITI, NV | NITI, NV | NITI | NITI, NV | NITI, NV | -- | -- | -- | -- | -- | --
Sodium Cyanide | 143-33-9 | 9.4 | NV | NV | 39 | NV | NV | -- | -- | -- | -- | -- | --
Sodium Diethyldithiocarbamate | 148-18-5 | NITI | NITI, NV | NITI, NV | NITI | NITI, NV | NITI, NV | -- | -- | -- | -- | -- | --
Sodium Fluoride | 7681-49-4 | 15 | NV | NV | 61 | NV | NV | -- | -- | -- | -- | -- | --
Sodium Fluoroacetate | 62-74-8 | NITI | NITI, NV | NITI, NV | NITI | NITI, NV | NITI, NV | -- | -- | -- | -- | -- | --
Sodium Metavanadate | 13718-26-8 | NITI | NITI, NV | NITI, NV | NITI | NITI, NV | NITI, NV | -- | -- | -- | -- | -- | --
Sodium Perchlorate | 7601-89-0 | NITI | NITI, NV | NITI, NV | NITI | NITI, NV | NITI, NV | -- | -- | -- | -- | -- | --
Sodium Tungstate | 13472-45-2 | NITI | NITI, NV | NITI, NV | NITI | NITI, NV | NITI, NV | -- | -- | -- | -- | -- | --
Sodium aluminum phosphate (anhydrous) | 10279-59-1 | NITI | NITI, NV | NITI, NV | NITI | NITI, NV | NITI, NV | -- | -- | -- | -- | -- | --
Sodium aluminum phosphate (tetrahydrate) | 10305-76-7 | NITI | NITI, NV | NITI, NV | NITI | NITI, NV | NITI, NV | -- | -- | -- | -- | -- | --
Sodium hexametaphosphate | 10124-56-8 | NITI | NITI, NV | NITI, NV | NITI | NITI, NV | NITI, NV | -- | -- | -- | -- | -- | --
Sodium perfluorobutanoate | 2218-54-4 | NITI | NITI | NITI | NITI | NITI | NITI | -- | -- | -- | -- | -- | --
Sodium perfluorohexanoate | 2923-26-4 | NITI | NITI, NV | NITI, NV | NITI | NITI, NV | NITI, NV | -- | -- | -- | -- | -- | --
Sodium polyphosphate | 68915-31-1 | NITI | NITI, NV | NITI, NV | NITI | NITI, NV | NITI, NV | -- | -- | -- | -- | -- | --
Sodium pyrophosphate | 7758-16-9 | NITI | NITI, NV | NITI, NV | NITI | NITI, NV | NITI, NV | -- | -- | -- | -- | -- | --
Sodium salts of inorganic phosphates | NA | NITI | NITI, NV | NITI, NV | NITI | NITI, NV | NITI, NV | -- | -- | -- | -- | -- | --
Sodium trimetaphosphate | 7785-84-4 | NITI | NITI, NV | NITI, NV | NITI | NITI, NV | NITI, NV | -- | -- | -- | -- | -- | --
Sodium tripolyphosphate | 7758-29-4 | NITI | NITI, NV | NITI, NV | NITI | NITI, NV | NITI, NV | -- | -- | -- | -- | -- | --
Stirofos (Tetrachlorovinphos) | 961-11-5 | NITI | NITI, NV | NITI, NV | NITI | NITI, NV | NITI, NV | -- | -- | -- | -- | -- | --
Strontium, Stable | 7440-24-6 | NITI | NITI, NV | NITI, NV | NITI | NITI, NV | NITI, NV | -- | -- | -- | -- | -- | --
Strychnine | 57-24-9 | NITI | NITI, NV | NITI, NV | NITI | NITI, NV | NITI, NV | -- | -- | -- | -- | -- | --
Styrene | 100-42-5 | 1000 | 35000 | 20000 | 4400 | 150000 | 84000 | 21000 | 700000 | 420000 | 63000 | 2100000 | 1200000
Styrene-Acrylonitrile (SAN) Trimer (THNA isomer) | 57964-39-3 | NITI | NITI, NV | NITI, NV | NITI | NITI, NV | NITI, NV | -- | -- | -- | -- | -- | --
Styrene-Acrylonitrile (SAN) Trimer (THNP isomer) | 57964-40-6 | NITI | NITI, NV | NITI, NV | NITI | NITI, NV | NITI, NV | -- | -- | -- | -- | -- | --
Sulfolane | 126-33-0 | 2.1 | NV | NV | 8.8 | NV | NV | -- | -- | -- | -- | -- | --
Sulfonylbis(4-chlorobenzene), 1,1'- | 80-07-9 | NITI | NITI, NV | NITI, NV | NITI | NITI, NV | NITI, NV | -- | -- | -- | -- | -- | --
Sulfur Trioxide | 7446-11-9 | 1 | 35 | NV | 4.4 | 150 | NV | 120 | 4000 | NC | 360 | 12000 | NC
Sulfuric Acid | 7664-93-9 | 1 | NV | NV | 4.4 | NV | NV | 120 | NV | NV | 360 | NV | NV
Sulfurous acid, 2-chloroethyl 2-[4-(1,1-dimethylethyl)phenoxy]-1-methylethyl ester | 140-57-8 | 0.4 | NV | NV | 1.7 | NV | NV | -- | -- | -- | -- | -- | --
TCDD, 2,3,7,8- | 1746-01-6 | 7.4e-08 | 2.5e-06 | 3.6e-05 | 3.2e-07 | 1.1e-05 | 0.00016 | -- | -- | -- | -- | -- | --
TCDF, 2,3,7,8- | 51207-31-9 | 7.4e-07 | 2.5e-05 | 0.0011 | 3.2e-06 | 0.00011 | 0.0047 | -- | -- | -- | -- | -- | --
Tebuthiuron | 34014-18-1 | NITI | NITI, NV | NITI, NV | NITI | NITI, NV | NITI, NV | -- | -- | -- | -- | -- | --
Temephos | 3383-96-8 | NITI | NITI, NV | NITI, NV | NITI | NITI, NV | NITI, NV | -- | -- | -- | -- | -- | --
Terbacil | 5902-51-2 | NITI | NITI, NV | NITI, NV | NITI | NITI, NV | NITI, NV | -- | -- | -- | -- | -- | --
Terbufos | 13071-79-9 | NITI | NITI | NITI | NITI | NITI | NITI | -- | -- | -- | -- | -- | --
Terbutryn | 886-50-0 | NITI | NITI, NV | NITI, NV | NITI | NITI, NV | NITI, NV | -- | -- | -- | -- | -- | --
Tert-Butyl Acetate | 540-88-5 | 2.2 | 72 | 61 | 9.4 | 310 | 270 | -- | -- | -- | -- | -- | --
Tetrabromodiphenyl ether, 2,2',4,4'- (BDE-47) | 5436-43-1 | NITI | NITI, NV | NITI, NV | NITI | NITI, NV | NITI, NV | -- | -- | -- | -- | -- | --
Tetrachlorobenzene, 1,2,4,5- | 95-94-3 | NITI | NITI | NITI | NITI | NITI | NITI | -- | -- | -- | -- | -- | --
Tetrachlorobiphenyl, 3,3',4,4'- (PCB 77) | 32598-13-3 | 0.00074 | NV | NV | 0.0032 | NV | NV | -- | -- | -- | -- | -- | --
Tetrachlorobiphenyl, 3,4,4',5- (PCB 81) | 70362-50-4 | 0.00025 | 0.0082 | 0.027 | 0.0011 | 0.036 | 0.12 | -- | -- | -- | -- | -- | --
Tetrachloroethane, 1,1,1,2- | 630-20-6 | 0.38 | 13 | 8.3 | 1.7 | 55 | 36 | -- | -- | -- | -- | -- | --
Page 17 of 19
|  | Chronic Screening Values | [5 empty] | Acute Screening Values
|  | Residential |  |  | Commercial |  |  | Residential |  |  | Commercial
Chemical | CAS Number | RBCair (µg/m3) | RBCsv (µg/m3) | RBCwi (µg/L) | RBCair (µg/m3) | RBCsv (µg/m3) | RBCwi (µg/L) | RBCair (µg/m3) | RBCsv (µg/m3) | RBCwi (µg/L) | RBCair (µg/m3) | RBCsv (µg/m3) | RBCwi (µg/L)
Tetrachloroethane, 1,1,2,2- | 79-34-5 | 0.048 | 1.6 | 6.8 | 0.21 | 7.1 | 30 | -- | -- | -- | -- | -- | --
Tetrachloroethylene | 127-18-4 | 11 | 360 | 29 | 47 | 1600 | 130 | 41 | 1400 | 110 | 120 | 4000 | 330
Tetrachlorophenol, 2,3,4,6- | 58-90-2 | NITI | NITI, NV | NITI, NV | NITI | NITI, NV | NITI, NV | -- | -- | -- | -- | -- | --
Tetrachlorotoluene, p- alpha, alpha, alpha- | 5216-25-1 | NITI | NITI | NITI | NITI | NITI | NITI | -- | -- | -- | -- | -- | --
Tetraethyl Dithiopyrophosphate | 3689-24-5 | NITI | NITI, NV | NITI, NV | NITI | NITI, NV | NITI, NV | -- | -- | -- | -- | -- | --
Tetraethyl Lead | 78-00-2 | NITI | NITI | NITI | NITI | NITI | NITI | -- | -- | -- | -- | -- | --
Tetrafluoroethane, 1,1,1,2- | 811-97-2 | 83000 | 2800000 | 57000 | 350000 | 12000000 | 240000 | -- | -- | -- | -- | -- | --
Tetrahydrofuran | 109-99-9 | 2100 | 70000 | 1200000 | 8800 | 290000 | 5200000 | -- | -- | -- | -- | -- | --
Tetramethylphosphoramide, -N,N,N',N" (TMPA) | 16853-36-4 | NITI | NITI, NV | NITI, NV | NITI | NITI, NV | NITI, NV | -- | -- | -- | -- | -- | --
Tetrapotassium phosphate | 7320-34-5 | NITI | NITI, NV | NITI, NV | NITI | NITI, NV | NITI, NV | -- | -- | -- | -- | -- | --
Tetrasodium pyrophosphate | 7722-88-5 | NITI | NITI, NV | NITI, NV | NITI | NITI, NV | NITI, NV | -- | -- | -- | -- | -- | --
Tetryl (Trinitrophenylmethylnitramine) | 479-45-8 | NITI | NITI, NV | NITI, NV | NITI | NITI, NV | NITI, NV | -- | -- | -- | -- | -- | --
Thallic Oxide | 1314-32-5 | NITI | NITI, NV | NITI, NV | NITI | NITI, NV | NITI, NV | -- | -- | -- | -- | -- | --
Thallium (I) Nitrate | 10102-45-1 | NITI | NITI, NV | NITI, NV | NITI | NITI, NV | NITI, NV | -- | -- | -- | -- | -- | --
Thallium (Soluble Salts) | 7440-28-0 | NITI | NITI, NV | NITI, NV | NITI | NITI, NV | NITI, NV | -- | -- | -- | -- | -- | --
Thallium Acetate | 563-68-8 | NITI | NITI | NITI | NITI | NITI | NITI | -- | -- | -- | -- | -- | --
Thallium Carbonate | 6533-73-9 | NITI | NITI, NV | NITI, NV | NITI | NITI, NV | NITI, NV | -- | -- | -- | -- | -- | --
Thallium Chloride | 7791-12-0 | NITI | NITI, NV | NITI, NV | NITI | NITI, NV | NITI, NV | -- | -- | -- | -- | -- | --
Thallium Selenite | 12039-52-0 | NITI | NITI, NV | NITI, NV | NITI | NITI, NV | NITI, NV | -- | -- | -- | -- | -- | --
Thallium Sulfate | 7446-18-6 | NITI | NITI, NV | NITI, NV | NITI | NITI, NV | NITI, NV | -- | -- | -- | -- | -- | --
Thifensulfuron-methyl | 79277-27-3 | NITI | NITI, NV | NITI, NV | NITI | NITI, NV | NITI, NV | -- | -- | -- | -- | -- | --
Thiobencarb | 28249-77-6 | NITI | NITI, NV | NITI, NV | NITI | NITI, NV | NITI, NV | -- | -- | -- | -- | -- | --
Thiocyanates | NA | NITI | NITI, NV | NITI, NV | NITI | NITI, NV | NITI, NV | -- | -- | -- | -- | -- | --
Thiocyanic Acid | 463-56-9 | NITI | NITI | NITI | NITI | NITI | NITI | -- | -- | -- | -- | -- | --
Thiocyanic acid, (2-benzothiazolylthio)methyl ester (TCMTB) | 21564-17-0 | NITI | NITI, NV | NITI, NV | NITI | NITI, NV | NITI, NV | -- | -- | -- | -- | -- | --
Thiodiglycol | 111-48-8 | NITI | NITI, NV | NITI, NV | NITI | NITI, NV | NITI, NV | -- | -- | -- | -- | -- | --
Thiofanox | 39196-18-4 | NITI | NITI, NV | NITI, NV | NITI | NITI, NV | NITI, NV | -- | -- | -- | -- | -- | --
Thiophanate, Methyl | 23564-05-8 | NITI | NITI, NV | NITI, NV | NITI | NITI, NV | NITI, NV | -- | -- | -- | -- | -- | --
Thiram | 137-26-8 | NITI | NITI, NV | NITI, NV | NITI | NITI, NV | NITI, NV | -- | -- | -- | -- | -- | --
Tin | 7440-31-5 | NITI | NITI, NV | NITI, NV | NITI | NITI, NV | NITI, NV | -- | -- | -- | -- | -- | --
Titanium Tetrachloride | 7550-45-0 | 0.1 | 3.5 | NV | 0.44 | 15 | NV | 10 | 330 | NC | 30 | 1000 | NC
Toluene | 108-88-3 | 5200 | 170000 | 36000 | 22000 | 730000 | 150000 | 7500 | 250000 | 52000 | 23000 | 770000 | 160000
Toluene-2,4-diisocyanate | 584-84-9 | 0.0083 | 0.28 | 60 | 0.035 | 1.2 | 250 | 0.071 | 2.4 | 510 | 0.21 | 7 | 1500
Toluene-2,6-diisocyanate | 91-08-7 | 0.0083 | 0.28 | 49 | 0.035 | 1.2 | 210 | -- | -- | -- | -- | -- | --
Toluenediamine, 2,3- | 2687-25-4 | NITI | NITI, NV | NITI, NV | NITI | NITI, NV | NITI, NV | -- | -- | -- | -- | -- | --
Toluenediamine, 2,5- | 95-70-5 | NITI | NITI, NV | NITI, NV | NITI | NITI, NV | NITI, NV | -- | -- | -- | -- | -- | --
Toluenediamine, 3,4- | 496-72-0 | NITI | NITI, NV | NITI, NV | NITI | NITI, NV | NITI, NV | -- | -- | -- | -- | -- | --
Toluic Acid, p- | 99-94-5 | NITI | NITI, NV | NITI, NV | NITI | NITI, NV | NITI, NV | -- | -- | -- | -- | -- | --
Toluidine, o- (Methylaniline, 2-) | 95-53-4 | 0.055 | NV | NV | 0.24 | NV | NV | -- | -- | -- | -- | -- | --
Toluidine, p- | 106-49-0 | NITI | NITI, NV | NITI, NV | NITI | NITI, NV | NITI, NV | -- | -- | -- | -- | -- | --
Total Petroleum Hydrocarbons (Aliphatic High) | NA | NITI | NITI | NITI | NITI | NITI | NITI | -- | -- | -- | -- | -- | --
Total Petroleum Hydrocarbons (Aliphatic Low) | NA | 420 | 14000 | 390 | 1800 | 58000 | 1700 | -- | -- | -- | -- | -- | --
Total Petroleum Hydrocarbons (Aliphatic Medium) | NA | 100 | 3500 | 0.75 | 440 | 15000 | 3.2 | -- | -- | -- | -- | -- | --
Total Petroleum Hydrocarbons (Aromatic High) | NA | 0.0021 | NV | NV | 0.0088 | NV | NV | -- | -- | -- | -- | -- | --
Total Petroleum Hydrocarbons (Aromatic Low) | NA | NITI | NITI | NITI | NITI | NITI | NITI | -- | -- | -- | -- | -- | --
Total Petroleum Hydrocarbons (Aromatic Medium) | NA | 63 | 2100 | 580 | 260 | 8800 | 2400 | -- | -- | -- | -- | -- | --
Toxaphene | 8001-35-2 | 0.0088 | NV | NV | 0.038 | NV | NV | -- | -- | -- | -- | -- | --
Page 18 of 19
|  | Chronic Screening Values | [5 empty] | Acute Screening Values
|  | Residential |  |  | Commercial |  |  | Residential |  |  | Commercial
Chemical | CAS Number | RBCair (µg/m3) | RBCsv (µg/m3) | RBCwi (µg/L) | RBCair (µg/m3) | RBCsv (µg/m3) | RBCwi (µg/L) | RBCair (µg/m3) | RBCsv (µg/m3) | RBCwi (µg/L) | RBCair (µg/m3) | RBCsv (µg/m3) | RBCwi (µg/L)
Toxaphene, Weathered | NA | NITI | NITI, NV | NITI, NV | NITI | NITI, NV | NITI, NV | -- | -- | -- | -- | -- | --
Tralomethrin | 66841-25-6 | NITI | NITI, NV | NITI, NV | NITI | NITI, NV | NITI, NV | -- | -- | -- | -- | -- | --
Tri-n-butyltin | 688-73-3 | NITI | NITI | NITI | NITI | NITI | NITI | -- | -- | -- | -- | -- | --
Triacetin | 102-76-1 | NITI | NITI, NV | NITI, NV | NITI | NITI, NV | NITI, NV | -- | -- | -- | -- | -- | --
Triadimefon | 43121-43-3 | NITI | NITI, NV | NITI, NV | NITI | NITI, NV | NITI, NV | -- | -- | -- | -- | -- | --
Triallate | 2303-17-5 | NITI | NITI | NITI | NITI | NITI | NITI | -- | -- | -- | -- | -- | --
Trialuminum sodium tetra decahydrogenoctaorthophosphate (dihydrate) | 15136-87-5 | NITI | NITI, NV | NITI, NV | NITI | NITI, NV | NITI, NV | -- | -- | -- | -- | -- | --
Triasulfuron | 82097-50-5 | NITI | NITI, NV | NITI, NV | NITI | NITI, NV | NITI, NV | -- | -- | -- | -- | -- | --
Tribenuron-methyl | 101200-48-0 | NITI | NITI, NV | NITI, NV | NITI | NITI, NV | NITI, NV | -- | -- | -- | -- | -- | --
Tribromobenzene, 1,2,4- | 615-54-3 | NITI | NITI | NITI | NITI | NITI | NITI | -- | -- | -- | -- | -- | --
Tribromophenol, 2,4,6- | 118-79-6 | NITI | NITI, NV | NITI, NV | NITI | NITI, NV | NITI, NV | -- | -- | -- | -- | -- | --
Tribufos | 78-48-8 | NITI | NITI, NV | NITI, NV | NITI | NITI, NV | NITI, NV | -- | -- | -- | -- | -- | --
Tributyl Phosphate | 126-73-8 | NITI | NITI, NV | NITI, NV | NITI | NITI, NV | NITI, NV | -- | -- | -- | -- | -- | --
Tributyltin Compounds | NA | NITI | NITI, NV | NITI, NV | NITI | NITI, NV | NITI, NV | -- | -- | -- | -- | -- | --
Tributyltin Oxide | 56-35-9 | NITI | NITI, NV | NITI, NV | NITI | NITI, NV | NITI, NV | -- | -- | -- | -- | -- | --
Trichloro-1,2,2-trifluoroethane, 1,1,2- | 76-13-1 | 5200 | 170000 | 390 | 22000 | 730000 | 1600 | -- | -- | -- | -- | -- | --
Trichloroacetic Acid | 76-03-9 | NITI | NITI, NV | NITI, NV | NITI | NITI, NV | NITI, NV | -- | -- | -- | -- | -- | --
Trichloroaniline HCl, 2,4,6- | 33663-50-2 | NITI | NITI, NV | NITI, NV | NITI | NITI, NV | NITI, NV | -- | -- | -- | -- | -- | --
Trichloroaniline, 2,4,6- | 634-93-5 | NITI | NITI, NV | NITI, NV | NITI | NITI, NV | NITI, NV | -- | -- | -- | -- | -- | --
Trichlorobenzene, 1,2,3- | 87-61-6 | NITI | NITI | NITI | NITI | NITI | NITI | -- | -- | -- | -- | -- | --
Trichlorobenzene, 1,2,4- | 120-82-1 | 2.1 | 70 | 91 | 8.8 | 290 | 380 | -- | -- | -- | -- | -- | --
Trichloroethane, 1,1,1- | 71-55-6 | 5200 | 170000 | 13000 | 22000 | 730000 | 53000 | 11000 | 370000 | 28000 | 33000 | 1100000 | 80000
Trichloroethane, 1,1,2- | 79-00-5 | 0.18 | 5.9 | 10 | 0.77 | 26 | 44 | -- | -- | -- | -- | -- | --
Trichloroethylene | 79-01-6 | 0.48 | 16 | 2.1 | 3 | 100 | 13 | 2.1 | 70 | 9.2 | 6.3 | 210 | 27
Trichlorofluoromethane | 75-69-4 | NITI | NITI | NITI | NITI | NITI | NITI | -- | -- | -- | -- | -- | --
Trichlorophenol, 2,4,5- | 95-95-4 | NITI | NITI, NV | NITI, NV | NITI | NITI, NV | NITI, NV | -- | -- | -- | -- | -- | --
Trichlorophenol, 2,4,6- | 88-06-2 | 0.91 | NV | NV | 4 | NV | NV | -- | -- | -- | -- | -- | --
Trichlorophenoxyacetic Acid, 2,4,5- | 93-76-5 | NITI | NITI, NV | NITI, NV | NITI | NITI, NV | NITI, NV | -- | -- | -- | -- | -- | --
Trichlorophenoxypropionic acid, -2,4,5 | 93-72-1 | NITI | NITI, NV | NITI, NV | NITI | NITI, NV | NITI, NV | -- | -- | -- | -- | -- | --
Trichloropropane, 1,1,2- | 598-77-6 | NITI | NITI | NITI | NITI | NITI | NITI | -- | -- | -- | -- | -- | --
Trichloropropane, 1,2,3- | 96-18-4 | 0.31 | 10 | 47 | 1.3 | 44 | 200 | 1.8 | 60 | 270 | 5.4 | 180 | 830
Trichloropropene, 1,2,3- | 96-19-5 | 0.31 | 10 | 0.89 | 1.3 | 44 | 3.7 | -- | -- | -- | -- | -- | --
Tricresyl Phosphate (TCP) | 1330-78-5 | NITI | NITI, NV | NITI, NV | NITI | NITI, NV | NITI, NV | -- | -- | -- | -- | -- | --
Tridiphane | 58138-08-2 | NITI | NITI, NV | NITI, NV | NITI | NITI, NV | NITI, NV | -- | -- | -- | -- | -- | --
Triethylamine | 121-44-8 | 7.3 | 240 | 2200 | 31 | 1000 | 9100 | 2800 | 93000 | 840000 | 8400 | 280000 | 2500000
Triethylene Glycol | 112-27-6 | NITI | NITI, NV | NITI, NV | NITI | NITI, NV | NITI, NV | -- | -- | -- | -- | -- | --
Trifluoroethane, 1,1,1- | 420-46-2 | 21000 | 700000 | 820 | 88000 | 2900000 | 3500 | -- | -- | -- | -- | -- | --
Trifluralin | 1582-09-8 | NITI | NITI | NITI | NITI | NITI | NITI | -- | -- | -- | -- | -- | --
Trimethyl Phosphate | 512-56-1 | NITI | NITI, NV | NITI, NV | NITI | NITI, NV | NITI, NV | -- | -- | -- | -- | -- | --
Trimethylbenzene, 1,2,3- | 526-73-8 | 63 | 2100 | 990 | 260 | 8800 | 4100 | -- | -- | -- | -- | -- | --
Trimethylbenzene, 1,2,4- | 95-63-6 | 63 | 2100 | 560 | 260 | 8800 | 2400 | -- | -- | -- | -- | -- | --
Trimethylbenzene, 1,3,5- | 108-67-8 | 63 | 2100 | 400 | 260 | 8800 | 1700 | -- | -- | -- | -- | -- | --
Trimethylpentene, 2,4,4- | 25167-70-8 | NITI | NITI | NITI | NITI | NITI | NITI | -- | -- | -- | -- | -- | --
Trinitrobenzene, 1,3,5- | 99-35-4 | NITI | NITI, NV | NITI, NV | NITI | NITI, NV | NITI, NV | -- | -- | -- | -- | -- | --
Trinitrotoluene, 2,4,6- | 118-96-7 | NITI | NITI, NV | NITI, NV | NITI | NITI, NV | NITI, NV | -- | -- | -- | -- | -- | --
Triphenylphosphine Oxide | 791-28-6 | NITI | NITI, NV | NITI, NV | NITI | NITI, NV | NITI, NV | -- | -- | -- | -- | -- | --
Triphosphoric acid, aluminum salt (1:1) [aluminum triphosphate] | 13939-25-8 | NITI | NITI, NV | NITI, NV | NITI | NITI, NV | NITI, NV | -- | -- | -- | -- | -- | --
Page 19 of 19
|  | Chronic Screening Values | [5 empty] | Acute Screening Values
|  | Residential |  |  | Commercial |  |  | Residential |  |  | Commercial
Chemical | CAS Number | RBCair (µg/m3) | RBCsv (µg/m3) | RBCwi (µg/L) | RBCair (µg/m3) | RBCsv (µg/m3) | RBCwi (µg/L) | RBCair (µg/m3) | RBCsv (µg/m3) | RBCwi (µg/L) | RBCair (µg/m3) | RBCsv (µg/m3) | RBCwi (µg/L)
Tripotassium phosphate | 7778-53-2 | NITI | NITI, NV | NITI, NV | NITI | NITI, NV | NITI, NV | -- | -- | -- | -- | -- | --
Tris(1,3-Dichloro-2-propyl) Phosphate | 13674-87-8 | NITI | NITI, NV | NITI, NV | NITI | NITI, NV | NITI, NV | -- | -- | -- | -- | -- | --
Tris(1-chloro-2-propyl)phosphate | 13674-84-5 | NITI | NITI, NV | NITI, NV | NITI | NITI, NV | NITI, NV | -- | -- | -- | -- | -- | --
Tris(2,3-dibromopropyl)phosphate | 126-72-7 | 0.0043 | 0.14 | 4.8 | 0.019 | 0.62 | 21 | -- | -- | -- | -- | -- | --
Tris(2-chloroethyl)phosphate | 115-96-8 | NITI | NITI, NV | NITI, NV | NITI | NITI, NV | NITI, NV | -- | -- | -- | -- | -- | --
Tris(2-ethylhexyl)phosphate | 78-42-2 | NITI | NITI, NV | NITI, NV | NITI | NITI, NV | NITI, NV | -- | -- | -- | -- | -- | --
Trisodium phosphate | 7601-54-9 | NITI | NITI, NV | NITI, NV | NITI | NITI, NV | NITI, NV | -- | -- | -- | -- | -- | --
Tungsten | 7440-33-7 | NITI | NITI, NV | NITI, NV | NITI | NITI, NV | NITI, NV | -- | -- | -- | -- | -- | --
Uranium | 7440-61-1 | 0.042 | NV | NV | 0.18 | NV | NV | -- | -- | -- | -- | -- | --
Urethane | 51-79-6 | 0.0035 | NV | NV | 0.042 | NV | NV | -- | -- | -- | -- | -- | --
Vanadium Pentoxide | 1314-62-1 | 0.00034 | NV | NV | 0.0015 | NV | NV | 30 | NV | NV | 90 | NV | NV
Vanadium and Compounds | 7440-62-2 | 0.1 | NV | NV | 0.44 | NV | NV | 0.8 | NV | NV | 2.4 | NV | NV
Vernolate | 1929-77-7 | NITI | NITI | NITI | NITI | NITI | NITI | -- | -- | -- | -- | -- | --
Vinclozolin | 50471-44-8 | NITI | NITI, NV | NITI, NV | NITI | NITI, NV | NITI, NV | -- | -- | -- | -- | -- | --
Vinyl Acetate | 108-05-4 | 210 | 7000 | 19000 | 880 | 29000 | 80000 | 200 | 6700 | 18000 | 600 | 20000 | 55000
Vinyl Bromide | 593-60-2 | 0.19 | 6.2 | 0.54 | 0.82 | 27 | 2.4 | -- | -- | -- | -- | -- | --
Vinyl Chloride | 75-01-4 | 0.17 | 5.6 | 0.2 | 2.8 | 93 | 3.3 | 1300 | 43000 | 1500 | 3900 | 130000 | 4600
Warfarin | 81-81-2 | NITI | NITI, NV | NITI, NV | NITI | NITI, NV | NITI, NV | -- | -- | -- | -- | -- | --
Xylene, m- | 108-38-3 | 100 | 3500 | 730 | 440 | 15000 | 3000 | -- | -- | -- | -- | -- | --
Xylene, o- | 95-47-6 | 100 | 3500 | 1000 | 440 | 15000 | 4300 | -- | -- | -- | -- | -- | --
Xylene, p- | 106-42-3 | 100 | 3500 | 750 | 440 | 15000 | 3200 | -- | -- | -- | -- | -- | --
Xylenes | 1330-20-7 | 100 | 3500 | 780 | 440 | 15000 | 3300 | 8700 | 290000 | 68000 | 26000 | 870000 | 200000
Zinc Cyanide | 557-21-1 | NITI | NITI, NV | NITI, NV | NITI | NITI, NV | NITI, NV | -- | -- | -- | -- | -- | --
Zinc Phosphide | 1314-84-7 | NITI | NITI, NV | NITI, NV | NITI | NITI, NV | NITI, NV | -- | -- | -- | -- | -- | --
Zinc and Compounds | 7440-66-6 | NITI | NITI, NV | NITI, NV | NITI | NITI, NV | NITI, NV | -- | -- | -- | -- | -- | --
Zineb | 12122-67-7 | NITI | NITI, NV | NITI, NV | NITI | NITI, NV | NITI, NV | -- | -- | -- | -- | -- | --
Zirconium | 7440-67-7 | NITI | NITI, NV | NITI, NV | NITI | NITI, NV | NITI, NV | -- | -- | -- | -- | -- | --
Generic TPH
Gasoline |  | 300 | 10000 | 120 | 1200 | 40000 | 520
Diesel/Heating Oil |  | 100 | 3300 | 400 | 430 | 14000 | 1700
Mineral Insulating Oil |  | 140 | 4700 | 360 | 620 | 21000 | 1500
Notes: | RBCair = risk-based concentration in air
NV = not volatile | RBCsv = risk-based concentration for soil vapor volatilization to indoor air
NITI = no inhalation toxicity information | RBCwi = risk-based concentration for groundwater volatilization to indoor air
RBCs are intended to show two significant digits. If only one digit (or 0) is shown, check the Excel spreadsheet table.

## Air Inputs
Residential
Variable | Value
Exposure Scenario | Resident
Temperature for Groundwater Vapor Concentration C | 12.5
EDres (exposure duration) years | 26
TR (target risk) unitless | 1e-06
THQ (target hazard quotient) unitless | 1
LT (lifetime) years | 70
EFres (exposure frequency) days/year | 350
ED0-2 (mutagenic exposure duration first phase) years | 2
ED2-6 (mutagenic exposure duration second phase) years | 4
ED6-16 (mutagenic exposure duration third phase) years | 10
ED16-26 (mutagenic exposure duration fourth phase) years | 10
EF0-2 (mutagenic exposure frequency first phase) days/year | 350
EF2-6 (mutagenic exposure frequency second phase) days/year | 350
EF6-16 (mutagenic exposure frequency third phase) days/year | 350
EF16-26 (mutagenic exposure frequency fourth phase) days/year | 350
ETres (exposure time) hours/day | 24
ET0-2 (mutagenic exposure time first phase) hours/day | 24
ET2-6 (mutagenic exposure time second phase) hours/day | 24
ET6-16 (mutagenic exposure time third phase) hours/day | 24
ET16-26 (mutagenic exposure time fourth phase) hours/day | 24
AFgw (Attenuation Factor Groundwater) unitless | 0.001
AFss (Attenuation Factor Sub-Slab) unitless | 0.03
Output generated 14DEC2023:11:16:16
Commercial
Variable | Value
Exposure Scenario | Commercial
Temperature for Groundwater Vapor Concentration C | 12.5
THQ (target hazard quotient) unitless | 1
TR (target risk) unitless | 1e-06
ATcom (averaging time - composite worker) | 365
EFcom (exposure frequency - composite worker) day/yr | 250
EDcom (exposure duration - composite worker) yr | 25
ETcom (exposure time - composite worker) hr | 8
LT (lifetime) yr | 70
AFgw (Attenuation Factor Groundwater) unitless | 0.001
AFss (Attenuation Factor Sub-Slab) unitless | 0.03
Output generated 14DEC2023:11:21:48

## Chemical Properties
Chemical Properties
Output generated 14DEC2023:11:16:16
Chemical | CAS Number | Does the chemical meet the definition for volatility? (HLC>1E-5 or VP>1) | Does the chemical have inhalation toxicity data? (IUR and/or RfC) | MW | MW Ref | S (mg/L) | S Ref | MCL (ug/L) | HLC (atm-m3/mole) | Henry's Law Constant (unitless) | Henry's Law Constant (12.5 ℃) (unitless) | Henry's Law Constant Used in Calcs (unitless) | H` and HLC Ref | Enthalpy of vaporization @groundwater temperature ΔHv,gw (cal/mol) | Enthalpy of vaporizationat the normal boilingpoint ΔHv,b (cal/mol) | ΔHv,b Ref | Normal Boiling Point BP (K) | BP Ref | Exponent for ΔHv,gw | Vapor Pressure VP (mm Hg) | VP Ref | Vapor Pressure VP (12.5 ℃) (mm Hg) | Critical Temperature TC (K) | TC Ref | Lower Explosive Limit LEL (% by volume) | LEL Ref
Acenaphthene | 83-32-9 | Yes | No | 154.21 | PHYSPROP | 3.9 | PHYSPROP | - | 0.000184 | 0.00752 | 0.00238 | 0.00238 | PHYSPROP | 16100 | 12200 | Weast | 552.15 | PHYSPROP | 0.39274 | 0.00215 | PHYSPROP | 0.000652 | 803 | YAWS | 0.8 | YAWS
Acephate | 30560-19-1 | No | No | 183.17 | PHYSPROP | 818000 | PHYSPROP | - | 5.01e-13 | 2.05e-11 | - | 2.05e-11 | EPI | - | - |  | 613.63 | EPI | 0.3 | 1.7e-06 | PHYSPROP | - | - |  | -
Acetaldehyde | 75-07-0 | Yes | Yes | 44.054 | PHYSPROP | 1000000 | PHYSPROP | - | 6.67e-05 | 0.00273 | 0.00179 | 0.00179 | PHYSPROP | 6250 | 6160 | CRC | 293.25 | PHYSPROP | 0.35371 | 902 | PHYSPROP | 568 | 462 | CRC | 4 | CRC
Acetochlor | 34256-82-1 | No | No | 269.77 | PHYSPROP | 223 | PHYSPROP | - | 2.23e-08 | 9.12e-07 | - | 9.12e-07 | PHYSPROP | - | - |  | 435.15 | EPI | 0.37733 | 2.8e-05 | PHYSPROP | - | 653 | Approx. from Tcrit=1.5xTBoil | -
Acetone | 67-64-1 | Yes | No | 58.081 | PHYSPROP | 1000000 | PHYSPROP | - | 3.5e-05 | 0.00143 | 0.000856 | 0.000856 | PHYSPROP | 7530 | 6960 | CRC | 329.15 | PHYSPROP | 0.36338 | 232 | PHYSPROP | 133 | 508 | CRC | 2.5 | CRC
Acetone Cyanohydrin | 75-86-5 | No | Yes | 85.106 | PHYSPROP | 1000000 | PHYSPROP | - | 1.97e-09 | 8.05e-08 | 3.37e-08 | 3.37e-08 | PHYSPROP | 12400 | 9520 | YAWS | 444.15 | PHYSPROP | 0.41 | 0.341 | PHYSPROP | 0.137 | 620 | YAWS | 2.2 | CRC
Acetonitrile | 75-05-8 | Yes | Yes | 41.053 | PHYSPROP | 1000000 | PHYSPROP | - | 3.45e-05 | 0.00141 | 0.000818 | 0.000818 | PHYSPROP | 7960 | 7110 | CRC | 354.75 | PHYSPROP | 0.36526 | 88.8 | PHYSPROP | 49.3 | 545 | CRC | 3 | CRC
Acetophenone | 98-86-2 | Yes | No | 120.15 | PHYSPROP | 6130 | PHYSPROP | - | 1.04e-05 | 0.000425 | 0.000168 | 0.000168 | PHYSPROP | 13200 | 10500 | CRC | 475.15 | PHYSPROP | 0.37958 | 0.397 | PHYSPROP | 0.15 | 710 | CRC | 1.1 | YAWS
Acetylaminofluorene, 2- | 53-96-3 | No | Yes | 223.28 | PHYSPROP | 5.53 | PHYSPROP | - | 1.92e-10 | 7.85e-09 | - | 7.85e-09 | PHYSPROP | - | - |  | 576.15 | PHYSPROP | 0.37733 | 9.44e-08 | PHYSPROP | - | 864 | Approx. from Tcrit=1.5xTBoil | -
Acrolein | 107-02-8 | Yes | Yes | 56.065 | PHYSPROP | 212000 | PHYSPROP | - | 0.000122 | 0.00499 | 0.00304 | 0.00304 | PHYSPROP | 7270 | 6760 | CRC | 325.75 | PHYSPROP | 0.36039 | 274 | PHYSPROP | 160 | 506 | YAWS | 2.8 | CRC
Acrylamide | 79-06-1 | No | Yes | 71.079 | PHYSPROP | 390000 | PHYSPROP | - | 1.7e-09 | 6.95e-08 | 1.5e-08 | 1.5e-08 | EPI | 21400 | 18400 | YAWS | 465.75 | PHYSPROP | 0.32814 | 0.007 | PHYSPROP | 0.00144 | 776 | YAWS | 2.7 | YAWS
Acrylic Acid | 79-10-7 | Yes | Yes | 72.064 | PHYSPROP | 1000000 | PHYSPROP | - | 3.7e-07 | 1.51e-05 | 5.94e-06 | 5.94e-06 | EPI | 13200 | 11000 | TOXNET (converted) | 414.15 | PHYSPROP | 0.38233 | 3.97 | PHYSPROP | 1.49 | 615 | YAWS | 2.4 | CRC
Acrylonitrile | 107-13-1 | Yes | Yes | 53.064 | PHYSPROP | 74500 | PHYSPROP | - | 0.000138 | 0.00564 | 0.0031 | 0.0031 | PHYSPROP | 8670 | 7790 | CRC | 350.45 | PHYSPROP | 0.36425 | 109 | PHYSPROP | 57.2 | 540 | CRC | 3 | CRC
Adiponitrile | 111-69-3 | No | Yes | 108.14 | PHYSPROP | 80000 | PHYSPROP | - | 1.21e-09 | 4.95e-08 | 1.23e-08 | 1.23e-08 | EPI | 19400 | 13800 | YAWS | 568.15 | PHYSPROP | 0.41 | 0.000679 | PHYSPROP | 0.000162 | 781 | YAWS | 1 | CRC
Alachlor | 15972-60-8 | No | No | 269.77 | PHYSPROP | 240 | PHYSPROP | 2 | 8.32e-09 | 3.4e-07 | - | 3.4e-07 | PHYSPROP | - | - |  | 651.32 | EPI | 0.41 | 2.2e-05 | PHYSPROP | - | 560 | Approx. from Tcrit=1.5xTBoil | -
Aldicarb | 116-06-3 | No | No | 190.27 | PHYSPROP | 6030 | PHYSPROP | 3 | 1.44e-09 | 5.89e-08 | - | 5.89e-08 | EPI | - | - |  | 524.1 | EPI | 0.3 | 3.47e-05 | PHYSPROP | - | - |  | -
Aldicarb Sulfone | 1646-88-4 | No | No | 222.26 | PHYSPROP | 10000 | PHYSPROP | 2 | 3.37e-09 | 1.38e-07 | - | 1.38e-07 | EPI | - | - |  | 589.65 | EPI | 0.3 | 9e-05 | PHYSPROP | - | - |  | -
Aldrin | 309-00-2 | Yes | Yes | 364.92 | PHYSPROP | 0.017 | PHYSPROP | - | 4.4e-05 | 0.0018 | 7.07e-05 | 7.07e-05 | PHYSPROP | 44400 | 15000 | Weast | 603.01 | EPI | 0.41 | 0.00012 | PHYSPROP | 4.52e-06 | 627 | Approx. from Tcrit=1.5xTBoil | -
Allyl Alcohol | 107-18-6 | Yes | Yes | 58.081 | PHYSPROP | 1000000 | PHYSPROP | - | 4.99e-06 | 0.000204 | 9.31e-05 | 9.31e-05 | PHYSPROP | 11200 | 9560 | CRC | 370.15 | PHYSPROP | 0.39143 | 26.1 | PHYSPROP | 11.4 | 540 | CRC | 2.5 | CRC
Allyl Chloride | 107-05-1 | Yes | Yes | 76.526 | PHYSPROP | 3370 | PHYSPROP | - | 0.011 | 0.45 | 0.274 | 0.274 | EPI | 7310 | 6930 | CRC | 318.25 | PHYSPROP | 0.34205 | 368 | PHYSPROP | 214 | 514 | YAWS | 2.9 | CRC
Aluminum | 7429-90-5 | No | Yes | 26.982 | CRC | - |  | - | - | - | - | - |  | 81500 | 70300 | CRC | 2792.15 | CRC | 0.3 | 0 | NIOSH Pocket Guide to Chemical Hazards (NPG), NIOSH Publication No. 97-140, February 2004. (Approximate value) | 0 | 6700 | CRC | -
Aluminum Phosphide | 20859-73-8 | Indeterminate | No | 57.955 | PHYSPROP | - |  | - | - | - | - | - |  | - | - |  | - |  | 0.3 | - |  | - | - |  | -
Aluminum metaphosphate | 13776-88-0 | Indeterminate | No | 263.9 | CRC | - |  | - | - | - | - | - |  | - | - |  | - |  | 0.3 | - |  | - | - |  | -
Aluminum salts of inorganic phosphates | NA | Indeterminate | No | - |  | - |  | - | - | - | - | - |  | - | - |  | - |  | 0.3 | - |  | - | - |  | -
Ametryn | 834-12-8 | No | No | 227.33 | PHYSPROP | 209 | PHYSPROP | - | 2.43e-09 | 9.93e-08 | - | 9.93e-08 | EPI | - | - |  | 618.15 | PHYSPROP | 0.37733 | 2.74e-06 | PHYSPROP | - | 927 | Approx. from Tcrit=1.5xTBoil | -
Aminobiphenyl, 4- | 92-67-1 | No | Yes | 169.23 | PHYSPROP | 224 | PHYSPROP | - | 1.46e-07 | 5.97e-06 | 1.7e-06 | 1.7e-06 | PHYSPROP | 17500 | 13600 | YAWS | 575.15 | PHYSPROP | 0.3749 | 0.000117 | PHYSPROP | 3.2e-05 | 867 | YAWS | 0.7 | YAWS
Aminophenol, m- | 591-27-5 | No | No | 109.13 | PHYSPROP | 27000 | PHYSPROP | - | 1.98e-10 | 8.09e-09 | 3.19e-09 | 3.19e-09 | PHYSPROP | 13200 | 10800 | YAWS | 437.15 | LANGE | 0.37733 | 0.00955 | PHYSPROP | 0.00361 | 656 | Approx. from Tcrit=1.5xTBoil | -
Aminophenol, o- | 95-55-6 | No | No | 109.13 | PHYSPROP | 20000 | PHYSPROP | - | 1.98e-10 | 8.09e-09 | - | 8.09e-09 | PHYSPROP | - | 10800 | YAWS | 514.99 | EPI | 0.3 | 0.00955 | PHYSPROP | - | - |  | -
Aminophenol, p- | 123-30-8 | No | No | 109.13 | PHYSPROP | 16000 | PHYSPROP | - | 3.59e-10 | 1.47e-08 | 5.46e-09 | 5.46e-09 | EPI | 14000 | 10800 | YAWS | 557.15 | PHYSPROP | 0.37733 | 4e-05 | EPI | 1.42e-05 | 836 | Approx. from Tcrit=1.5xTBoil | -
Amitraz | 33089-61-1 | No | No | 293.42 | PHYSPROP | 1 | PHYSPROP | - | 9.87e-06 | 0.000404 | - | 0.000404 | PHYSPROP | - | - |  | 669.87 | EPI | 0.3 | 2e-06 | PHYSPROP | - | - |  | -
Ammonia | 7664-41-7 | Yes | Yes | 17.031 | PHYSPROP | 482000 | PHYSPROP | - | 1.61e-05 | 0.000658 | 0.000474 | 0.000474 | PHYSPROP | 5020 | 5580 | CRC | 239.8 | PHYSPROP | 0.32155 | 7510 | PHYSPROP | 5180 | 406 | CRC | 16 | CRC
Ammonium Perchlorate | 7790-98-9 | Indeterminate | No | 117.49 | PHYSPROP | 245000 | PHYSPROP | - | - | - | - | - |  | - | - |  | - |  | 0.3 | - |  | - | - |  | -
Ammonium Picrate | 131-74-8 | No | No | 229.11 | PHYSPROP | 12700 | PHYSPROP | - | 1.7e-11 | 6.95e-10 | - | 6.95e-10 | EPI | - | - |  | 661.53 | EPI | 0.41 | 7.5e-07 | PHYSPROP | - | 860 | Approx. from Tcrit=1.5xTBoil | -
Ammonium Sulfamate | 7773-06-0 | No | No | 114.124 | CRC | 1340000 | PERRY | - | - | - | - | - |  | - | - |  | 433.15 | CRC | 0.3 | 0 | NIOSH Pocket Guide to Chemical Hazards (NPG), NIOSH Publication No. 97-140, February 2004. (Approximate value) | - | - |  | -
Ammonium perfluoro-2-methyl-3-oxahexanoate | 62037-80-3 | Indeterminate | No | 347.08 | EPA OW | - |  | - | - | - | - | - |  | - | - |  | - |  | 0.3 | - |  | - | - |  | -
Ammonium perfluorobutanoate | 10495-86-0 | Yes | No | 231.07 | CompTox | 483 | CompTox | - | 5.01e-05 | 0.00205 | - | 0.00205 | CompTox | - | - |  | 394.15 | CompTox | 0.3 | 33.9 | CompTox | - | - |  | -
Ammonium perfluorohexanoate | 21615-47-4 | No | No | 331.085 | CompTox | 1110 | CompTox | - | 2.35e-10 | 9.61e-09 | - | 9.61e-09 | CompTox | - | - |  | 429.15 | CompTox | 0.3 | - |  | - | - |  | -
Amyl Alcohol, tert- | 75-85-4 | Yes | Yes | 88.151 | PHYSPROP | 110000 | PHYSPROP | - | 1.38e-05 | 0.000564 | 0.00026 | 0.00026 | PHYSPROP | 11000 | 9330 | CRC | 375.55 | PHYSPROP | 0.39486 | 16.7 | PHYSPROP | 7.39 | 544 | CRC | 1.2 | CRC
Aniline | 62-53-3 | No | Yes | 93.129 | PHYSPROP | 36000 | PHYSPROP | - | 2.02e-06 | 8.26e-05 | 3.47e-05 | 3.47e-05 | PHYSPROP | 12300 | 10100 | CRC | 457.32 | PHYSPROP | 0.36471 | 0.667 | PHYSPROP | 0.269 | 704 | CRC | 1.3 | CRC
Anthracene | 120-12-7 | Yes | No | 178.24 | PHYSPROP | 0.0434 | PHYSPROP | - | 5.56e-05 | 0.00227 | 0.000617 | 0.000617 | PHYSPROP | 18200 | 13100 | Weast | 613.05 | PHYSPROP | 0.40365 | 6.53e-06 | EPI | 1.7e-06 | 873 | YAWS | 0.6 | CRC
Anthraquinone, 9,10- | 84-65-1 | No | No | 208.22 | PHYSPROP | 1.35 | PHYSPROP | - | 2.35e-08 | 9.61e-07 | 2.06e-07 | 2.06e-07 | EPI | 21400 | 14800 | YAWS | 650.15 | PHYSPROP | 0.41 | 1.16e-07 | PHYSPROP | 2.38e-08 | 900 | YAWS | -
Antimony (metallic) | 7440-36-0 | No | Yes | 121.76 | CRC | - |  | 6 | - | - | - | - |  | 52300 | 46200 | YAWS | 1908.15 | PHYSPROP | 0.3 | 0 | NIOSH Pocket Guide to Chemical Hazards (NPG), NIOSH Publication No. 97-140, February 2004. (Approximate value) | 0 | 5070 | YAWS | -
Antimony Pentoxide | 1314-60-9 | Indeterminate | No | 323.517 | CRC | 3000 | CRC | - | - | - | - | - |  | - | - |  | - |  | 0.3 | - |  | - | - |  | -
Antimony Tetroxide | 1332-81-6 | Indeterminate | No | 307.52 | EPI | - |  | - | - | - | - | - |  | - | - |  | - |  | 0.3 | - |  | - | - |  | -
Antimony Trioxide | 1309-64-4 | Indeterminate | Yes | 291.52 | EPI | - |  | - | - | - | - | - |  | 6770 | 5090 | Perry | 1698.15 | CRC | 0.33836 | - |  | - | 2770 | YAWS | -
Aroclor 1016 | 12674-11-2 | Yes | Yes | 257.55 | EPI | 0.42 | PHYSPROP | - | 0.0002 | 0.00818 | - | 0.00818 | EPI | - | - |  | 613.85 | EPI | 0.39198 | 0.0004 | PHYSPROP | - | 894 | Approx. from Tcrit=1.5xTBoil | -
Aroclor 1221 | 11104-28-2 | Yes | Yes | 188.66 | PHYSPROP | 15 | PHYSPROP | - | 0.000228 | 0.00932 | - | 0.00932 | PHYSPROP | - | - |  | 547.15 | EPI | 0.36332 | 0.0067 | PHYSPROP | - | 845 | Approx. from Tcrit=1.5xTBoil | -
Aroclor 1232 | 11141-16-5 | Yes | Yes | 188.66 | PHYSPROP | 1.45 | PHYSPROP | - | 0.000736 | 0.0301 | - | 0.0301 | EPI | - | - |  | 547.15 | EPI | 0.36332 | 0.00406 | PHYSPROP | - | 845 | Approx. from Tcrit=1.5xTBoil | -
Aroclor 1242 | 53469-21-9 | Yes | Yes | 291.99 | PHYSPROP | 0.277 | PHYSPROP | - | 0.000343 | 0.014 | 0.0037 | 0.0037 | PHYSPROP | 18600 | 13200 | YAWS | 632.66 | EPI | 0.4058 | 8.63e-05 | EPI | 2.18e-05 | 897 | Approx. from Tcrit=1.5xTBoil | -
Aroclor 1248 | 12672-29-6 | Yes | Yes | 291.99 | EPI | 0.1 | PHYSPROP | - | 0.00044 | 0.018 | - | 0.018 | PHYSPROP | - | - |  | 613.15 | EPI | 0.37733 | 0.000494 | PHYSPROP | - | 920 | Approx. from Tcrit=1.5xTBoil | -
Aroclor 1254 | 11097-69-1 | Yes | Yes | 326.44 | PHYSPROP | 0.043 | PHYSPROP | - | 0.000283 | 0.0116 | 0.00297 | 0.00297 | PHYSPROP | 19000 | 14000 | YAWS | 651.36 | EPI | 0.38755 | 7.71e-05 | PHYSPROP | 1.9e-05 | 957 | Approx. from Tcrit=1.5xTBoil | -
Aroclor 1260 | 11096-82-5 | Yes | Yes | 395.33 | PHYSPROP | 0.0144 | PHYSPROP | - | 0.000336 | 0.0137 | - | 0.0137 | PHYSPROP | - | - |  | 688.75 | EPI | 0.40027 | 4.05e-05 | PHYSPROP | - | 987 | Approx. from Tcrit=1.5xTBoil | -
Aroclor 5460 | 11126-42-4 | Yes | No | 540.3 | PubChem | 0.0532 | PHYSPROP | - | 0.000125 | 0.00511 | - | 0.00511 | PHYSPROP | - | - |  | 632.66 | EPI | 0.3 | 8.45e-06 | PHYSPROP | - | - |  | -
Arsenic, Inorganic | 7440-38-2 | Indeterminate | Yes | 74.922 | CRC | - |  | 10 | - | - | - | - |  | 9050 | 7630 | YAWS | 888.15 | PHYSPROP | 0.3 | - |  | - | 1670 | CRC | -
Arsine | 7784-42-1 | Indeterminate | Yes | 77.946 | PHYSPROP | 200000 | PERRY | - | - | - | - | - |  | 3310 | 3990 | CRC | 210.65 | PHYSPROP | 0.3 | - |  | - | 373 | CRC | 5.1 | YAWS
Asulam | 3337-71-1 | No | No | 230.24 | PHYSPROP | 5000 | PHYSPROP | - | 1.71e-12 | 6.99e-11 | - | 6.99e-11 | PHYSPROP | - | - |  | 655.5 | EPI | 0.3 | 1.44e-06 | PHYSPROP | - | - |  | -
Atrazine | 1912-24-9 | No | No | 215.69 | PHYSPROP | 34.7 | PHYSPROP | 3 | 2.36e-09 | 9.65e-08 | - | 9.65e-08 | EPI | - | - |  | 586.18 | EPI | 0.3 | 2.89e-07 | PHYSPROP | - | - |  | -
Auramine | 492-80-8 | No | Yes | 267.38 | PHYSPROP | 53.5 | PHYSPROP | - | 3.64e-09 | 1.49e-07 | 6.64e-08 | 6.64e-08 | PHYSPROP | 11500 | 8770 | YAWS | 603.65 | PHYSPROP | 0.37733 | 1.29e-06 | PHYSPROP | 5.51e-07 | 905 | Approx. from Tcrit=1.5xTBoil | -
Avermectin B1 | 65195-55-3 | No | No | 875.12 | PHYSPROP | 0.00035 | PHYSPROP | - | 1.32e-27 | 5.4e-26 | - | 5.4e-26 | PHYSPROP | - | - |  | 1214.27 | EPI | 0.3 | 1.46e-30 | PHYSPROP | - | - |  | -
Azinphos-methyl | 86-50-0 | No | Yes | 317.33 | PHYSPROP | 20.9 | PHYSPROP | - | 2.39e-08 | 9.77e-07 | - | 9.77e-07 | EPI | - | - |  | 727.79 | EPI | 0.3 | 1.6e-06 | PHYSPROP | - | - |  | -
Azobenzene | 103-33-3 | Yes | Yes | 182.23 | PHYSPROP | 6.4 | PHYSPROP | - | 1.35e-05 | 0.000552 | 0.000182 | 0.000182 | EPI | 15600 | 12000 | YAWS | 566.15 | PHYSPROP | 0.37746 | 0.000361 | PHYSPROP | 0.000114 | 849 | Approx. from Tcrit=1.5xTBoil | -
Azodicarbonamide | 123-77-3 | No | Yes | 116.08 | PHYSPROP | 35 | PHYSPROP | - | 8.2e-13 | 3.35e-11 | - | 3.35e-11 | EPI | - | - |  | 585.89 | EPI | 0.3 | 1.88e-10 | PHYSPROP | - | - |  | -
Barium | 7440-39-3 | Indeterminate | Yes | 137.33 | EPI | - |  | 2000 | - | - | - | - |  | 40800 | 33500 | CRC | 1873.15 | PHYSPROP | 0.3 | - |  | - | 3570 | YAWS | -
Benfluralin | 1861-40-1 | Yes | No | 335.29 | PHYSPROP | 0.1 | PHYSPROP | - | 0.000291 | 0.0119 | - | 0.0119 | EPI | - | - |  | 643.15 | PHYSPROP | 0.37733 | 6.53e-05 | PHYSPROP | - | 965 | Approx. from Tcrit=1.5xTBoil | -
Benomyl | 17804-35-2 | No | No | 290.32 | PHYSPROP | 3.8 | PHYSPROP | - | 4.93e-12 | 2.02e-10 | - | 2.02e-10 | PHYSPROP | - | 9010 | YAWS | 792.73 | EPI | 0.3 | 3.7e-09 | PHYSPROP | - | - |  | -
Bensulfuron-methyl | 83055-99-6 | No | No | 410.41 | PHYSPROP | 120 | PHYSPROP | - | 3.78e-15 | 1.55e-13 | - | 1.55e-13 | EPI | - | - |  | 853.01 | EPI | 0.3 | 2.1e-14 | PHYSPROP | - | - |  | -
Bentazon | 25057-89-0 | No | No | 240.28 | PHYSPROP | 500 | PHYSPROP | - | 2.18e-09 | 8.91e-08 | - | 8.91e-08 | EPI | - | - |  | 688.46 | EPI | 0.3 | 3.45e-06 | PHYSPROP | - | - |  | -
Benz[a]anthracene | 56-55-3 | Yes | Yes | 228.3 | PHYSPROP | 0.0094 | PHYSPROP | - | 1.2e-05 | 0.000491 | 8.95e-05 | 8.95e-05 | PHYSPROP | 23600 | 16000 | Weast | 710.75 | PHYSPROP | 0.41 | 2.1e-07 | PHYSPROP | 3.67e-08 | 979 | YAWS | -
Benzaldehyde | 100-52-7 | Yes | No | 106.13 | PHYSPROP | 6950 | PHYSPROP | - | 2.67e-05 | 0.00109 | 0.000459 | 0.000459 | PHYSPROP | 12300 | 10200 | CRC | 452.15 | PHYSPROP | 0.36543 | 1.27 | PHYSPROP | 0.512 | 695 | YAWS | 1.4 | YAWS
Benzene | 71-43-2 | Yes | Yes | 78.115 | PHYSPROP | 1790 | PHYSPROP | 5 | 0.00555 | 0.227 | 0.13 | 0.13 | PHYSPROP | 8100 | 7340 | CRC | 353.15 | PHYSPROP | 0.349 | 94.8 | PHYSPROP | 52.1 | 562 | CRC | 1.2 | CRC
Benzenediamine-2-methyl sulfate, 1,4- | 6369-59-1 | No | No | 220.24 | EPI | 1000000 | EPI | - | 2.17e-23 | 8.86e-22 | - | 8.86e-22 | EPI | - | - |  | 822.96 | EPI | 0.3 | 2.9e-14 | EPI | - | - |  | -
Benzenethiol | 108-98-5 | Yes | No | 110.18 | PHYSPROP | 835 | PHYSPROP | - | 0.000335 | 0.0137 | 0.00617 | 0.00617 | EPI | 11400 | 9540 | CRC | 442.25 | PHYSPROP | 0.35899 | 1.93 | PHYSPROP | 0.832 | 689 | YAWS | 1.2 | YAWS
Benzidine | 92-87-5 | No | Yes | 184.24 | PHYSPROP | 322 | PHYSPROP | - | 5.17e-11 | 2.11e-09 | 4.59e-10 | 4.59e-10 | PHYSPROP | 21300 | 14500 | YAWS | 674.15 | PHYSPROP | 0.41 | 8.98e-07 | PHYSPROP | 1.87e-07 | 929 | YAWS | 1.4 | YAWS
Benzo(e)pyrene | 192-97-2 | No | Yes | 252.32 | EPI | 0.0063 | EPI | - | 3e-07 | 1.22e-05 | - | 1.22e-05 | EPI | - | 12400 | YAWS | 584.15 | EPI | 0.3 | 5.7e-09 | EPI | - | - |  | -
Benzo(j)fluoranthene | 205-82-3 | No | Yes | 252.32 | PHYSPROP | 0.0025 | PHYSPROP | - | 2.03e-07 | 8.3e-06 | - | 8.3e-06 | PHYSPROP | - | 14400 | YAWS | 715.9 | EPI | 0.3 | 2.62e-08 | PHYSPROP | - | - |  | -
Benzo[a]pyrene | 50-32-8 | No | Yes | 252.32 | PHYSPROP | 0.00162 | PHYSPROP | 0.2 | 4.57e-07 | 1.87e-05 | 3.36e-06 | 3.36e-06 | PHYSPROP | 23800 | 14400 | YAWS | 768.15 | PHYSPROP | 0.41 | 5.49e-09 | EPI | 9.47e-10 | 969 | EPA 2001 Fact Sheet | -
Benzo[b]fluoranthene | 205-99-2 | No | Yes | 252.32 | PHYSPROP | 0.0015 | PHYSPROP | - | 6.57e-07 | 2.69e-05 | 5.66e-06 | 5.66e-06 | PHYSPROP | 21700 | 14400 | YAWS | 715.9 | EPI | 0.41 | 5e-07 | PHYSPROP | 1.01e-07 | 969 | EPA 2001 Fact Sheet | -
Benzo[k]fluoranthene | 207-08-9 | No | Yes | 252.32 | PHYSPROP | 0.0008 | PHYSPROP | - | 5.84e-07 | 2.39e-05 | 3.97e-06 | 3.97e-06 | PHYSPROP | 24900 | 16400 | YAWS | 753.15 | PHYSPROP | 0.41 | 9.65e-10 | EPI | 1.54e-10 | 1020 | EPA 2001 Fact Sheet | -
Benzoic Acid | 65-85-0 | No | No | 122.12 | PHYSPROP | 3400 | PHYSPROP | - | 3.81e-08 | 1.56e-06 | 4.96e-07 | 4.96e-07 | EPI | 16100 | 12100 | YAWS | 522.35 | PHYSPROP | 0.3987 | 0.0007 | PHYSPROP | 0.000214 | 751 | YAWS | 1.4 | YAWS
Benzotrichloride | 98-07-7 | Yes | No | 195.48 | PHYSPROP | 53 | PHYSPROP | - | 0.00026 | 0.0106 | 0.00443 | 0.00443 | PHYSPROP | 12400 | 9810 | YAWS | 494.15 | PHYSPROP | 0.38016 | 0.414 | EPI | 0.165 | 737 | YAWS | 1.6 | YAWS
Benzyl Alcohol | 100-51-6 | No | No | 108.14 | PHYSPROP | 42900 | PHYSPROP | - | 3.37e-07 | 1.38e-05 | 4.71e-06 | 4.71e-06 | PHYSPROP | 15100 | 12100 | CRC | 478.45 | PHYSPROP | 0.37918 | 0.094 | PHYSPROP | 0.0308 | 715 | CRC | 1.3 | YAWS
Benzyl Chloride | 100-44-7 | Yes | Yes | 126.59 | PHYSPROP | 525 | PHYSPROP | - | 0.000412 | 0.0168 | 0.00797 | 0.00797 | EPI | 10700 | 8770 | TOXNET | 452.15 | PHYSPROP | 0.37174 | 1.23 | PHYSPROP | 0.557 | 686 | YAWS | 1.1 | CRC
Beryllium and compounds | 7440-41-7 | No | Yes | 9.01 | EPI | - |  | 4 | - | - | - | - |  | 91400 | 70500 | YAWS | 3040.15 | PERRY | 0.31622 | 0 | NIOSH Pocket Guide to Chemical Hazards (NPG), NIOSH Publication No. 97-140, February 2004. (Approximate value) | 0 | 5210 | CRC | -
Bifenox | 42576-02-3 | No | No | 342.14 | PHYSPROP | 0.398 | PHYSPROP | - | 1.08e-07 | 4.42e-06 | - | 4.42e-06 | EPI | - | - |  | 698.3 | EPI | 0.3 | 1e-07 | PHYSPROP | - | - |  | -
Biphenthrin | 82657-04-3 | No | No | 422.88 | PHYSPROP | 0.001 | PHYSPROP | - | 1e-06 | 4.09e-05 | - | 4.09e-05 | EPI | - | - |  | 710.44 | EPI | 0.3 | 1.8e-07 | PHYSPROP | - | - |  | -
Biphenyl, 1,1'- | 92-52-4 | Yes | Yes | 154.21 | PHYSPROP | 7.48 | PHYSPROP | - | 0.000308 | 0.0126 | 0.00458 | 0.00458 | PHYSPROP | 14300 | 10900 | DECHEMA | 529.25 | PHYSPROP | 0.39066 | 0.00893 | PHYSPROP | 0.00311 | 773 | CRC | 0.6 | CRC
Bis(2-chloro-1-methylethyl) ether | 108-60-1 | Yes | No | 171.07 | PHYSPROP | 1700 | PHYSPROP | - | 7.42e-05 | 0.00303 | 0.0013 | 0.0013 | EPI | 12000 | 9690 | MSDS (converted) | 460.15 | PHYSPROP | 0.37749 | 0.56 | PHYSPROP | 0.231 | 690 | Approx. from Tcrit=1.5xTBoil | -
Bis(2-chloroethoxy)methane | 111-91-1 | No | No | 173.04 | PHYSPROP | 7800 | PHYSPROP | - | 3.85e-06 | 0.000157 | 6.32e-05 | 6.32e-05 | EPI | 12900 | 10300 | YAWS | 491.15 | PHYSPROP | 0.37733 | 0.132 | EPI | 0.0508 | 737 | Approx. from Tcrit=1.5xTBoil | -
Bis(2-chloroethyl)ether | 111-44-4 | Yes | Yes | 143.01 | PHYSPROP | 17200 | PHYSPROP | - | 1.7e-05 | 0.000695 | 0.000268 | 0.000268 | EPI | 13500 | 10800 | CRC | 451.65 | PHYSPROP | 0.38583 | 1.55 | PHYSPROP | 0.573 | 666 | YAWS | 2.7 | CRC
Bis(2-ethylhexyl)phthalate | 117-81-7 | No | Yes | 390.57 | PHYSPROP | 0.27 | PHYSPROP | 6 | 2.7e-07 | 1.1e-05 | 2.19e-06 | 2.19e-06 | EPI | 22500 | 14100 | YAWS | 657.15 | PHYSPROP | 0.41 | 1.42e-07 | PHYSPROP | 2.7e-08 | 835 | CRC | 0.3 | YAWS
Bis(chloromethyl)ether | 542-88-1 | Yes | Yes | 114.96 | PHYSPROP | 22000 | PHYSPROP | - | 0.00436 | 0.178 | 0.0916 | 0.0916 | EPI | 9600 | 8330 | YAWS | 379.15 | PHYSPROP | 0.36858 | 29.4 | PHYSPROP | 14.5 | 579 | YAWS | 6.5 | YAWS
Bis(trifluoromethylsulfonyl)amine (TFSI) | 82113-65-3 | Yes | No | 281.14 | CompTox | 263000 | CompTox | - | 3.16e-05 | 0.00129 | - | 0.00129 | CompTox | - | - |  | 363.65 | CompTox | 0.3 | 0.27 | CompTox | - | - |  | -
Bisphenol A | 80-05-7 | No | No | 228.29 | PHYSPROP | 120 | PHYSPROP | - | 1e-11 | 4.09e-10 | 6.38e-11 | 6.38e-11 | PHYSPROP | 25700 | 17300 | YAWS | 636.69 | EPI | 0.41 | 3.91e-07 | PHYSPROP | 5.84e-08 | 849 | YAWS | 0.6 | YAWS
Boron And Borates Only | 7440-42-8 | Indeterminate | Yes | 13.84 | EPI | - |  | - | - | - | - | - |  | 143000 | 115000 | CRC | 4273.15 | CRC | 0.3 | - |  | - | 7930 | YAWS | -
Boron Trichloride | 10294-34-5 | Yes | Yes | 117.17 | PHYSPROP | - |  | - | 0.0183 | 0.748 | 0.513 | 0.513 | PHYSPROP | 5680 | 5680 | CRC | 285.65 | PHYSPROP | 0.34857 | 1 | PHYSPROP | 0.657 | 455 | CRC | -
Boron Trifluoride | 7637-07-2 | Yes | Yes | 67.806 | PHYSPROP | 3320000 | PHYSPROP | - | - | - | - | - |  | - | 4620 | CRC | 173.25 | CRC | 0.3754 | 36600 | PHYSPROP | - | 261 | YAWS | -
Bromate | 15541-45-4 | Indeterminate | Yes | 79.9 | EPI | - |  | 10 | - | - | - | - |  | - | - |  | - |  | 0.3 | - |  | - | - |  | -
Bromo-2-chloroethane, 1- | 107-04-0 | Yes | Yes | 143.41 | PHYSPROP | 6900 | PHYSPROP | - | 0.000909 | 0.0372 | 0.0177 | 0.0177 | PHYSPROP | 10600 | 9110 | hhc | 380.15 | PHYSPROP | 0.37753 | 33.1 | PHYSPROP | 15.1 | 570 | Approx. from Tcrit=1.5xTBoil | -
Bromo-3-fluorobenzene, 1- | 1073-06-9 | Yes | No | 175 | PHYSPROP | 378 | PHYSPROP | - | 0.0025 | 0.102 | 0.0496 | 0.0496 | PHYSPROP | 10400 | 8740 | YAWS | 423.15 | PHYSPROP | 0.36426 | 2.84 | PHYSPROP | 1.32 | 652 | CRC | -
Bromo-4-fluorobenzene, 1- | 460-00-4 | Yes | No | 175 | PHYSPROP | 136 | PHYSPROP | - | 0.0025 | 0.102 | 0.0494 | 0.0494 | PHYSPROP | 10400 | 8770 | YAWS | 424.65 | PHYSPROP | 0.3639 | 2.84 | PHYSPROP | 1.32 | 655 | CRC | -
Bromoacetic acid | 79-08-3 | No | No | 138.95 | PHYSPROP | 1750000 | PHYSPROP | 60 | 6.52e-09 | 2.67e-07 | - | 2.67e-07 | PHYSPROP | - | 10100 | YAWS | 481.15 | PHYSPROP | 0.3 | 0.119 | PHYSPROP | - | - |  | -
Bromobenzene | 108-86-1 | Yes | Yes | 157.01 | PHYSPROP | 446 | PHYSPROP | - | 0.00247 | 0.101 | 0.0417 | 0.0417 | PHYSPROP | 12600 | 10600 | TOXNET (converted) | 429.15 | PHYSPROP | 0.35788 | 4.18 | PHYSPROP | 1.65 | 670 | YAWS | 1.5 | YAWS
Bromochloromethane | 74-97-5 | Yes | Yes | 129.38 | PHYSPROP | 16700 | PHYSPROP | - | 0.00146 | 0.0597 | 0.0352 | 0.0352 | EPI | 7750 | 7170 | CRC | 341.15 | PHYSPROP | 0.33723 | 143 | PHYSPROP | 80.4 | 557 | YAWS | -
Bromodichloromethane | 75-27-4 | Yes | Yes | 163.83 | PHYSPROP | 3030 | PHYSPROP | 80 | 0.00212 | 0.0867 | 0.0478 | 0.0478 | PHYSPROP | 8640 | 7800 | Weast | 363.15 | PHYSPROP | 0.3427 | 50 | PHYSPROP | 26.4 | 586 | Weast | -
Bromoform | 75-25-2 | Yes | Yes | 252.73 | PHYSPROP | 3100 | PHYSPROP | 80 | 0.000535 | 0.0219 | 0.0102 | 0.0102 | PHYSPROP | 11000 | 9480 | CRC | 422.25 | PHYSPROP | 0.34216 | 5.4 | EPI | 2.4 | 682 | CRC | -
Bromomethane | 74-83-9 | Yes | Yes | 94.939 | PHYSPROP | 15200 | PHYSPROP | - | 0.00734 | 0.3 | 0.207 | 0.207 | PHYSPROP | 5630 | 5710 | CRC | 276.65 | PHYSPROP | 0.32237 | 1620 | PHYSPROP | 1070 | 467 | YAWS | 10 | CRC
Bromophos | 2104-96-3 | Yes | No | 366 | PHYSPROP | 0.3 | PHYSPROP | - | 0.000205 | 0.00838 | - | 0.00838 | EPI | - | - |  | 414.15 | CRC | 0.37733 | 0.000128 | PHYSPROP | - | 621 | Approx. from Tcrit=1.5xTBoil | -
Bromopropane, 1- | 106-94-5 | Yes | Yes | 122.99 | PHYSPROP | 2450 | PHYSPROP | - | 0.00732 | 0.299 | 0.175 | 0.175 | EPI | 7840 | 7130 | CRC | 344.25 | PHYSPROP | 0.35847 | 111 | PHYSPROP | 62.1 | 537 | CRC | -
Bromoxynil | 1689-84-5 | No | No | 276.92 | PHYSPROP | 130 | PHYSPROP | - | 1.32e-10 | 5.4e-09 | - | 5.4e-09 | EPI | - | - |  | 601.82 | EPI | 0.3 | 4.72e-08 | PHYSPROP | - | - |  | -
Bromoxynil Octanoate | 1689-99-2 | Yes | No | 403.12 | PHYSPROP | 0.08 | PHYSPROP | - | 3.19e-05 | 0.0013 | - | 0.0013 | EPI | - | - |  | 686.84 | EPI | 0.37529 | 4.8e-06 | PHYSPROP | - | 1030 | Approx. from Tcrit=1.5xTBoil | -
Butadiene, 1,3- | 106-99-0 | Yes | Yes | 54.092 | PHYSPROP | 735 | PHYSPROP | - | 0.0736 | 3.01 | 2.15 | 2.15 | EPI | 5160 | 5370 | CRC | 268.75 | PHYSPROP | 0.35194 | 2110 | PHYSPROP | 1440 | 425 | CRC | 2 | CRC
Butanol, N- | 71-36-3 | Yes | No | 74.124 | PHYSPROP | 63200 | PHYSPROP | - | 8.81e-06 | 0.00036 | 0.000149 | 0.000149 | PHYSPROP | 12500 | 10300 | CRC | 390.85 | PHYSPROP | 0.39773 | 6.7 | PHYSPROP | 2.66 | 563 | CRC | 1.4 | CRC
Butyl Alcohol, t- | 75-65-0 | Yes | Yes | 74.124 | PHYSPROP | 1000000 | PHYSPROP | - | 9.05e-06 | 0.00037 | 0.000173 | 0.000173 | PHYSPROP | 10900 | 9340 | CRC | 355.55 | PHYSPROP | 0.40377 | 40.7 | PHYSPROP | 18.2 | 506 | CRC | 2.4 | CRC
Butyl Benzyl Phthalate | 85-68-7 | No | No | 312.37 | PHYSPROP | 2.69 | PHYSPROP | - | 1.26e-06 | 5.15e-05 | 1.39e-05 | 1.39e-05 | EPI | 18300 | 13800 | YAWS | 643.15 | PHYSPROP | 0.37733 | 8.25e-06 | PHYSPROP | 2.13e-06 | 965 | Approx. from Tcrit=1.5xTBoil | -
Butyl alcohol, sec- | 78-92-2 | Yes | Yes | 74.124 | PHYSPROP | 181000 | PHYSPROP | - | 9.06e-06 | 0.00037 | 0.000165 | 0.000165 | PHYSPROP | 11600 | 9740 | CRC | 372.65 | PHYSPROP | 0.39944 | 18.3 | PHYSPROP | 7.8 | 535 | CRC | 1.7 | CRC
Butylate | 2008-41-5 | Yes | No | 217.38 | PHYSPROP | 45 | PHYSPROP | - | 8.45e-05 | 0.00345 | - | 0.00345 | EPI | - | - |  | 411.15 | CRC | 0.37733 | 0.013 | PHYSPROP | - | 617 | Approx. from Tcrit=1.5xTBoil | -
Butylated hydroxyanisole | 25013-16-5 | No | Yes | 360.5 | PHYSPROP | 213 | PHYSPROP | - | 1.17e-06 | 4.78e-05 | 1.69e-05 | 1.69e-05 | PHYSPROP | 14700 | 11400 | YAWS | 541.15 | PHYSPROP | 0.37733 | 0.00248 | PHYSPROP | 0.000838 | 812 | Approx. from Tcrit=1.5xTBoil | -
Butylated hydroxytoluene | 128-37-0 | No | No | 220.36 | PHYSPROP | 0.6 | PHYSPROP | - | 4.12e-06 | 0.000168 | 4.68e-05 | 4.68e-05 | PHYSPROP | 17900 | 12600 | YAWS | 538.15 | PHYSPROP | 0.41 | 0.00516 | EPI | 0.00137 | 724 | YAWS | 0.5 | YAWS
Butylbenzene, n- | 104-51-8 | Yes | No | 134.22 | PHYSPROP | 11.8 | PHYSPROP | - | 0.0159 | 0.65 | 0.283 | 0.283 | EPI | 11800 | 9290 | CRC | 456.45 | PHYSPROP | 0.39539 | 1.06 | PHYSPROP | 0.445 | 661 | CRC | 0.8 | CRC
Butylbenzene, sec- | 135-98-8 | Yes | No | 134.22 | PHYSPROP | 17.6 | PHYSPROP | - | 0.0176 | 0.72 | 0.264 | 0.264 | EPI | 14200 | 11500 | TOXNET (converted) | 446.65 | PHYSPROP | 0.38137 | 1.75 | PHYSPROP | 0.616 | 665 | YAWS | 0.8 | YAWS
Butylbenzene, tert- | 98-06-6 | Yes | No | 134.22 | PHYSPROP | 29.5 | PHYSPROP | - | 0.0132 | 0.54 | 0.197 | 0.197 | EPI | 14200 | 11400 | NIST (converted) | 442.25 | PHYSPROP | 0.38904 | 2.2 | PHYSPROP | 0.772 | 648 | CRC | 0.7 | CRC
Butylphthalyl Butylglycolate | 85-70-1 | No | No | 336.39 | PHYSPROP | 8.8 | PHYSPROP | - | 2.06e-08 | 8.42e-07 | - | 8.42e-07 | PHYSPROP | - | 13200 | YAWS | 492.15 | LANGE | 0.3 | 7.07e-06 | PHYSPROP | - | - |  | -
Cacodylic Acid | 75-60-5 | No | No | 138 | PHYSPROP | 2000000 | PHYSPROP | - | 1.8e-14 | 7.36e-13 | - | 7.36e-13 | PHYSPROP | - | - |  | 473.15 | EPI | 0.37733 | 1e-07 | PHYSPROP | - | 710 | Approx. from Tcrit=1.5xTBoil | -
Cadmium (Diet) | 7440-43-9 | No | Yes | 112.4 | PHYSPROP | - |  | - | - | - | - | - |  | 27500 | 23900 | CRC | 1038.15 | PHYSPROP | 0.3 | 0 | NIOSH Pocket Guide to Chemical Hazards (NPG), NIOSH Publication No. 97-140, February 2004. (Approximate value) | 0 | 2290 | YAWS | -
Cadmium (Water) | 7440-43-9 | No | Yes | 112.4 | PHYSPROP | - |  | 5 | - | - | - | - |  | 27500 | 23900 | CRC | 1038.15 | PHYSPROP | 0.3 | 0 | NIOSH Pocket Guide to Chemical Hazards (NPG), NIOSH Publication No. 97-140, February 2004. (Approximate value) | 0 | 2290 | YAWS | -
Calcium Cyanide | 592-01-8 | Indeterminate | Yes | 92.116 | PHYSPROP | - |  | - | - | - | - | - |  | - | - |  | - |  | 0.3 | - |  | - | - |  | -
Caprolactam | 105-60-2 | No | Yes | 113.16 | PHYSPROP | 772000 | PHYSPROP | - | 2.53e-08 | 1.03e-06 | 3.08e-07 | 3.08e-07 | PHYSPROP | 17000 | 13100 | YAWS | 543.15 | PHYSPROP | 0.38267 | 0.0016 | EPI | 0.000457 | 806 | YAWS | 0.3 | YAWS
Captafol | 2425-06-1 | No | Yes | 349.06 | PHYSPROP | 1.4 | PHYSPROP | - | 4.92e-09 | 2.01e-07 | - | 2.01e-07 | EPI | - | - |  | 746.43 | EPI | 0.3 | 1.5e-08 | EPI | - | - |  | -
Captan | 133-06-2 | No | Yes | 300.59 | PHYSPROP | 5.1 | PHYSPROP | - | 7e-09 | 2.86e-07 | - | 2.86e-07 | EPI | - | - |  | 710.76 | EPI | 0.3 | 9e-08 | PHYSPROP | - | - |  | -
Carbaryl | 63-25-2 | No | No | 201.23 | PHYSPROP | 110 | PHYSPROP | - | 3.27e-09 | 1.34e-07 | - | 1.34e-07 | EPI | - | - |  | 588.15 | EPI | 0.37733 | 1.36e-06 | PHYSPROP | - | 882 | Approx. from Tcrit=1.5xTBoil | -
Carbofuran | 1563-66-2 | No | No | 221.26 | PHYSPROP | 320 | PHYSPROP | 40 | 3.09e-09 | 1.26e-07 | - | 1.26e-07 | EPI | - | - |  | 584.56 | EPI | 0.3 | 4.85e-06 | PHYSPROP | - | - |  | -
Carbon Disulfide | 75-15-0 | Yes | Yes | 76.139 | PHYSPROP | 2160 | PHYSPROP | - | 0.0144 | 0.589 | 0.376 | 0.376 | PHYSPROP | 6660 | 6390 | CRC | 319.15 | PHYSPROP | 0.31185 | 359 | PHYSPROP | 219 | 552 | CRC | 1.3 | CRC
Carbon Tetrachloride | 56-23-5 | Yes | Yes | 153.82 | PHYSPROP | 793 | PHYSPROP | 5 | 0.0276 | 1.13 | 0.66 | 0.66 | PHYSPROP | 7830 | 7130 | CRC | 349.95 | PHYSPROP | 0.34934 | 115 | PHYSPROP | 64.5 | 557 | CRC | -
Carbonyl Sulfide | 463-58-1 | Yes | Yes | 60.075 | PHYSPROP | 1220 | PHYSPROP | - | 0.61 | 24.9 | 26 | 26 | EPI | 3.92 | 4.66 | NIST | 223.15 | PHYSPROP | 0.32435 | 9410 | PHYSPROP | 9410 | 375 | CRC | 12 | CRC
Carbosulfan | 55285-14-8 | No | No | 380.55 | PHYSPROP | 0.3 | PHYSPROP | - | 5.12e-07 | 2.09e-05 | - | 2.09e-05 | EPI | - | 8190 | YAWS | 399.15 | CRC | 0.3 | 3.07e-07 | PHYSPROP | - | - |  | -
Carboxin | 5234-68-4 | No | No | 235.31 | PHYSPROP | 147 | PHYSPROP | - | 3.2e-10 | 1.31e-08 | - | 1.31e-08 | EPI | - | - |  | 680.3 | EPI | 0.3 | 1.5e-07 | PHYSPROP | - | - |  | -
Ceric oxide | 1306-38-3 | Indeterminate | Yes | 172.115 | CRC | - |  | - | - | - | - | - |  | - | - |  | - |  | 0.3 | - |  | - | 395 | Approx. from Tcrit=1.5xTBoil | -
Chloral Hydrate | 302-17-0 | Yes | No | 165.4 | PHYSPROP | 793000 | PHYSPROP | - | 5.71e-09 | 2.33e-07 | 1.28e-07 | 1.28e-07 | PHYSPROP | 8680 | 7520 | Perry | 371.15 | EPI | 0.37733 | 15 | PHYSPROP | 7.9 | 557 | Approx. from Tcrit=1.5xTBoil | -
Chloramben | 133-90-4 | No | No | 206.03 | PHYSPROP | 700 | PHYSPROP | - | 3.87e-11 | 1.58e-09 | - | 1.58e-09 | EPI | - | - |  | 585.15 | PHYSPROP | 0.37733 | 1e-07 | PHYSPROP | - | 878 | Approx. from Tcrit=1.5xTBoil | -
Chloranil | 118-75-2 | No | No | 245.88 | PHYSPROP | 250 | PHYSPROP | - | 3.27e-10 | 1.34e-08 | - | 1.34e-08 | PHYSPROP | - | - |  | 584.63 | EPI | 0.3 | 2.28e-06 | PHYSPROP | - | - |  | -
Chlordane (alpha) | 5103-71-9 | Yes | No | 409.78 | PHYSPROP | 0.056 | PHYSPROP | - | 4.86e-05 | 0.00199 | - | 0.00199 | EPI | - | - |  | 624.24 | EPI | 0.3 | 3.6e-05 | PHYSPROP | - | - |  | -
Chlordane (gamma) | 5103-74-2 | Yes | No | 409.78 | PHYSPROP | 0.056 | PHYSPROP | - | 4.86e-05 | 0.00199 | - | 0.00199 | EPI | - | - |  | 624.24 | EPI | 0.3 | 5.03e-05 | PHYSPROP | - | - |  | -
Chlordane (technical mixture) | 12789-03-6 | Yes | Yes | 409.78 | PHYSPROP | 0.056 | EPI | 2 | 4.86e-05 | 0.00199 | 0.000182 | 0.000182 | EPI | 32900 | 14000 | Weast | 624.24 | EPI | 0.41 | 9.98e-06 | PHYSPROP | 8.76e-07 | 672 | Approx. from Tcrit=1.5xTBoil | -
Chlordecone (Kepone) | 143-50-0 | No | Yes | 490.64 | PHYSPROP | 2.7 | PHYSPROP | - | 5.38e-08 | 2.2e-06 | - | 2.2e-06 | EPI | - | - |  | 644.56 | EPI | 0.3 | 2.25e-07 | PHYSPROP | - | - |  | -
Chlorfenvinphos | 470-90-6 | No | No | 359.58 | PHYSPROP | 124 | PHYSPROP | - | 2.89e-08 | 1.18e-06 | - | 1.18e-06 | EPI | - | - |  | 443.15 | CRC | 0.37845 | 7.5e-06 | PHYSPROP | - | 663 | Approx. from Tcrit=1.5xTBoil | -
Chlorimuron, Ethyl- | 90982-32-4 | No | No | 414.83 | PHYSPROP | 1200 | PHYSPROP | - | 1.82e-15 | 7.44e-14 | - | 7.44e-14 | EPI | - | - |  | 848.05 | EPI | 0.3 | 4e-12 | PHYSPROP | - | - |  | -
Chlorine | 7782-50-5 | Yes | Yes | 70.906 | PHYSPROP | 6300 | PHYSPROP | 4000 | 0.0117 | 0.478 | 0.36 | 0.36 | PHYSPROP | 4440 | 4880 | CRC | 239.1 | PHYSPROP | 0.3083 | 5850 | PHYSPROP | 4220 | 417 | CRC | -
Chlorine Dioxide | 10049-04-4 | Yes | Yes | 67.45 | EPI | 8000 | PubChem | 800 | 0.0401 | 1.64 | 1.01 | 1.01 | Toxnet HSDB | 7150 | 7170 | CRC | 284.15 | CRC | 0.3362 | 758 | Toxnet HSDB | 447 | 465 | YAWS | -
Chlorite (Sodium Salt) | 7758-19-2 | Indeterminate | No | 90.44 | EPI | 640000 | CRC | 1000 | - | - | - | - |  | - | - |  | - |  | 0.3 | - |  | - | - |  | -
Chloro-1,1-difluoroethane, 1- | 75-68-3 | Yes | Yes | 100.5 | PHYSPROP | 1400 | PHYSPROP | - | 0.0588 | 2.4 | 0.061 | 0.061 | PHYSPROP | 50300 | 53300 | TOXNET (converted) | 264.05 | PHYSPROP | 0.36022 | 2540 | PHYSPROP | 61.9 | 410 | CRC | 6 | CRC
Chloro-1,3-butadiene, 2- (Chloroprene) | 126-99-8 | Yes | Yes | 88.537 | PHYSPROP | 875 | PHYSPROP | - | 0.0561 | 2.29 | 1.26 | 1.26 | PHYSPROP | 8720 | 8070 | Weiss | 332.55 | PHYSPROP | 0.35274 | 216 | PHYSPROP | 113 | 525 | YAWS | 4 | CRC
Chloro-2-methylaniline HCl, 4- | 3165-93-3 | No | No | 178.06 | PHYSPROP | 954 | PHYSPROP | - | 1.56e-06 | 6.38e-05 | - | 6.38e-05 | PHYSPROP | - | - |  | 670.23 | EPI | 0.3 | 0.0408 | PHYSPROP | - | - |  | -
Chloro-2-methylaniline, 4- | 95-69-2 | No | Yes | 141.6 | PHYSPROP | 954 | PHYSPROP | - | 1.99e-06 | 8.14e-05 | 3.05e-05 | 3.05e-05 | PHYSPROP | 13900 | 10900 | YAWS | 517.15 | PHYSPROP | 0.37733 | 0.0408 | PHYSPROP | 0.0147 | 776 | Approx. from Tcrit=1.5xTBoil | -
Chloroacetaldehyde, 2- | 107-20-0 | Yes | No | 78.499 | PHYSPROP | 111000 | PHYSPROP | - | 2.39e-05 | 0.000977 | 0.000519 | 0.000519 | PHYSPROP | 9140 | 8150 | YAWS | 358.65 | PHYSPROP | 0.3622 | 64.3 | PHYSPROP | 32.7 | 555 | YAWS | 5.7 | YAWS
Chloroacetic Acid | 79-11-8 | No | No | 94.498 | PHYSPROP | 858000 | PHYSPROP | 60 | 9.26e-09 | 3.79e-07 | 1.46e-07 | 1.46e-07 | PHYSPROP | 13500 | 10800 | YAWS | 462.45 | PHYSPROP | 0.38285 | 0.065 | PHYSPROP | 0.024 | 686 | YAWS | -
Chloroacetophenone, 2- | 532-27-4 | No | Yes | 154.6 | PHYSPROP | 1100 | PERRY | - | 3.46e-06 | 0.000141 | 5.27e-05 | 5.27e-05 | PHYSPROP | 14000 | 11000 | YAWS | 520.15 | PHYSPROP | 0.37733 | 0.0054 | PHYSPROP | 0.00193 | 780 | Approx. from Tcrit=1.5xTBoil | -
Chloroaniline, p- | 106-47-8 | No | No | 127.57 | PHYSPROP | 3900 | PHYSPROP | - | 1.16e-06 | 4.74e-05 | 1.66e-05 | 1.66e-05 | EPI | 14800 | 11600 | YAWS | 505.15 | PHYSPROP | 0.37977 | 0.027 | PHYSPROP | 0.00905 | 754 | YAWS | 2.2 | YAWS
Chlorobenzene | 108-90-7 | Yes | Yes | 112.56 | PHYSPROP | 498 | PHYSPROP | 100 | 0.00311 | 0.127 | 0.0644 | 0.0644 | PHYSPROP | 9780 | 8410 | CRC | 404.85 | PHYSPROP | 0.35773 | 12 | PHYSPROP | 5.81 | 632 | CRC | 1.3 | CRC
Chlorobenzene sulfonic acid, p- | 98-66-8 | No | No | 192.62 | PHYSPROP | 306000 | PHYSPROP | - | 1.86e-09 | 7.6e-08 | - | 7.6e-08 | PHYSPROP | - | - |  | 420.15 | CRC | 0.3 | 4.28e-06 | PHYSPROP | - | - |  | -
Chlorobenzilate | 510-15-6 | No | Yes | 325.19 | PHYSPROP | 13 | PHYSPROP | - | 7.24e-08 | 2.96e-06 | - | 2.96e-06 | EPI | - | - |  | 676.47 | EPI | 0.41 | 2.2e-06 | PHYSPROP | - | 630 | Approx. from Tcrit=1.5xTBoil | -
Chlorobenzoic Acid, p- | 74-11-3 | No | No | 156.57 | PHYSPROP | 72 | PHYSPROP | - | 8.03e-08 | 3.28e-06 | - | 3.28e-06 | PHYSPROP | - | - |  | 549.71 | EPI | 0.3 | 0.00233 | PHYSPROP | - | - |  | -
Chlorobenzotrifluoride, 4- | 98-56-6 | Yes | Yes | 180.56 | PHYSPROP | 29 | PHYSPROP | - | 0.0347 | 1.42 | 0.671 | 0.671 | PHYSPROP | 10700 | 8770 | YAWS | 412.45 | PHYSPROP | 0.39184 | 7.63 | PHYSPROP | 3.46 | 601 | YAWS | 1.8 | YAWS
Chlorobutane, 1- | 109-69-3 | Yes | No | 92.569 | PHYSPROP | 1100 | PHYSPROP | - | 0.0167 | 0.683 | 0.391 | 0.391 | PHYSPROP | 8110 | 7260 | CRC | 351.75 | PHYSPROP | 0.36674 | 101 | PHYSPROP | 55.6 | 539 | CRC | 1.9 | CRC
Chlorodifluoromethane | 75-45-6 | Yes | Yes | 86.469 | PHYSPROP | 2770 | PHYSPROP | - | 0.0406 | 1.66 | 1.28 | 1.28 | PHYSPROP | 4060 | 4830 | CRC | 232.45 | PHYSPROP | 0.34978 | 7250 | PHYSPROP | 5370 | 369 | CRC | -
Chloroethanol, 2- | 107-07-3 | Yes | No | 80.515 | PHYSPROP | 1000000 | PHYSPROP | - | 7.61e-07 | 3.11e-05 | 1.34e-05 | 1.34e-05 | EPI | 12000 | 9890 | CRC | 401.75 | PHYSPROP | 0.3922 | 7.18 | PHYSPROP | 2.96 | 585 | YAWS | 4.9 | CRC
Chloroform | 67-66-3 | Yes | Yes | 119.38 | PHYSPROP | 7950 | PHYSPROP | 80 | 0.00367 | 0.15 | 0.0898 | 0.0898 | PHYSPROP | 7530 | 6990 | CRC | 334.25 | PHYSPROP | 0.34546 | 197 | PHYSPROP | 113 | 536 | CRC | -
Chloromethane | 74-87-3 | Yes | Yes | 50.488 | PHYSPROP | 5320 | PHYSPROP | - | 0.00882 | 0.361 | 0.266 | 0.266 | PHYSPROP | 4720 | 5110 | CRC | 249.15 | PHYSPROP | 0.32694 | 4300 | PHYSPROP | 3030 | 416 | CRC | 8.1 | CRC
Chloromethyl Methyl Ether | 107-30-2 | Yes | Yes | 80.515 | PHYSPROP | 69400 | PHYSPROP | - | 0.000304 | 0.0124 | 0.00759 | 0.00759 | PHYSPROP | 7260 | 6710 | YAWS | 332.65 | PHYSPROP | 0.35648 | 30 | PHYSPROP | 17.5 | 521 | YAWS | -
Chloronaphthalene, Beta- | 91-58-7 | Yes | No | 162.62 | PHYSPROP | 11.7 | PHYSPROP | - | 0.00032 | 0.0131 | 0.00464 | 0.00464 | PHYSPROP | 14600 | 11300 | MSDS (converted) | 529.15 | PHYSPROP | 0.38282 | 0.0122 | EPI | 0.00415 | 785 | YAWS | -
Chloronitrobenzene, o- | 88-73-3 | No | Yes | 157.56 | PHYSPROP | 441 | PHYSPROP | - | 9.3e-06 | 0.00038 | 0.000122 | 0.000122 | PHYSPROP | 16000 | 12300 | YAWS | 518.65 | PHYSPROP | 0.391 | 0.0182 | EPI | 0.00559 | 757 | YAWS | -
Chloronitrobenzene, p- | 100-00-5 | No | Yes | 157.56 | PHYSPROP | 225 | PHYSPROP | - | 4.89e-06 | 0.0002 | 6.45e-05 | 6.45e-05 | PHYSPROP | 15900 | 12200 | YAWS | 515.15 | PHYSPROP | 0.3916 | 0.0219 | EPI | 0.00677 | 751 | YAWS | -
Chlorophenol, 2- | 95-57-8 | Yes | No | 128.56 | PHYSPROP | 11300 | PHYSPROP | - | 1.12e-05 | 0.000458 | 0.000201 | 0.000201 | PHYSPROP | 11700 | 9570 | Weast | 448.05 | PHYSPROP | 0.3752 | 2.53 | PHYSPROP | 1.06 | 675 | YAWS | 1.7 | YAWS
Chloropicrin | 76-06-2 | Yes | Yes | 164.38 | PHYSPROP | 1620 | PHYSPROP | - | 0.00205 | 0.0838 | 0.0442 | 0.0442 | PHYSPROP | 9230 | 7880 | YAWS | 385.55 | PHYSPROP | 0.37804 | 24 | PHYSPROP | 12.1 | 578 | Approx. from Tcrit=1.5xTBoil | -
Chlorothalonil | 1897-45-6 | No | No | 265.91 | PHYSPROP | 0.81 | PHYSPROP | - | 2e-06 | 8.18e-05 | 2.33e-05 | 2.33e-05 | PHYSPROP | 17600 | 13300 | YAWS | 623.15 | PHYSPROP | 0.37733 | 5.7e-07 | PHYSPROP | 1.55e-07 | 935 | Approx. from Tcrit=1.5xTBoil | -
Chlorotoluene, o- | 95-49-8 | Yes | No | 126.59 | PHYSPROP | 374 | PHYSPROP | - | 0.00357 | 0.146 | 0.0686 | 0.0686 | PHYSPROP | 10800 | 8960 | CRC | 432.15 | PHYSPROP | 0.37149 | 3.43 | PHYSPROP | 1.54 | 656 | YAWS | 1.3 | YAWS
Chlorotoluene, p- | 106-43-4 | Yes | No | 126.59 | PHYSPROP | 106 | PHYSPROP | - | 0.00438 | 0.179 | 0.078 | 0.078 | EPI | 11800 | 9250 | CRC | 435.55 | PHYSPROP | 0.40731 | 2.69 | PHYSPROP | 1.12 | 616 | CRC | 1.3 | YAWS
Chlorozotocin | 54749-90-5 | No | Yes | 265.7 | PHYSPROP | 1830 | PHYSPROP | - | 3.67e-22 | 1.5e-20 | - | 1.5e-20 | PHYSPROP | - | 8040 | YAWS | 791.06 | EPI | 0.3 | 3.98e-14 | PHYSPROP | - | - |  | -
Chlorpropham | 101-21-3 | No | No | 213.67 | PHYSPROP | 89 | PHYSPROP | - | 5.69e-07 | 2.33e-05 | - | 2.33e-05 | EPI | - | - |  | 556.34 | EPI | 0.3 | 0.00018 | PHYSPROP | - | - |  | -
Chlorpyrifos | 2921-88-2 | No | No | 350.59 | PHYSPROP | 1.12 | PHYSPROP | - | 2.93e-06 | 0.00012 | - | 0.00012 | PHYSPROP | - | - |  | 650.58 | EPI | 0.3 | 2.03e-05 | PHYSPROP | - | - |  | -
Chlorpyrifos Methyl | 5598-13-0 | No | No | 322.54 | PHYSPROP | 4.76 | PHYSPROP | - | 3.75e-06 | 0.000153 | - | 0.000153 | EPI | - | - |  | 627.37 | EPI | 0.3 | 4.2e-05 | PHYSPROP | - | - |  | -
Chlorsulfuron | 64902-72-3 | No | No | 357.78 | PHYSPROP | 31000 | PHYSPROP | - | 3.42e-16 | 1.4e-14 | - | 1.4e-14 | EPI | - | - |  | 804.1 | EPI | 0.3 | 2.25e-11 | PHYSPROP | - | - |  | -
Chlorthal-dimethyl | 1861-32-1 | No | No | 331.97 | PHYSPROP | 0.5 | PHYSPROP | - | 2.18e-06 | 8.91e-05 | 3.17e-05 | 3.17e-05 | EPI | 14600 | 11000 | YAWS | 638.15 | PHYSPROP | 0.37733 | 2.5e-06 | PHYSPROP | 8.51e-07 | 957 | Approx. from Tcrit=1.5xTBoil | -
Chlorthiophos | 60238-56-4 | No | No | 361.25 | PHYSPROP | 0.3 | PHYSPROP | - | 1.2e-06 | 4.91e-05 | - | 4.91e-05 | PHYSPROP | - | - |  | 671.31 | EPI | 0.41 | 0.397 | PHYSPROP | - | 643 | Approx. from Tcrit=1.5xTBoil | -
Chromium(III) (Soluble Compounds) | 16065-83-1 | Indeterminate | Yes | - |  | - |  | - | - | - | - | - |  | - | - |  | - |  | 0.3 | - |  | - | - |  | -
Chromium(III), Insoluble Salts | 16065-83-1 | Indeterminate | No | 52 | EPI | - |  | - | - | - | - | - |  | - | - |  | - |  | 0.3 | - |  | - | - |  | -
Chromium(VI) | 18540-29-9 | Indeterminate | Yes | 52 | EPI | 1690000 | CRC | - | - | - | - | - |  | - | - |  | - |  | 0.3 | - |  | - | - |  | -
Chrysene | 218-01-9 | No | Yes | 228.3 | PHYSPROP | 0.002 | PHYSPROP | - | 5.23e-06 | 0.000214 | 3.6e-05 | 3.6e-05 | PHYSPROP | 24700 | 16500 | YAWS | 721.15 | PHYSPROP | 0.41 | 6.23e-09 | PHYSPROP | 1e-09 | 979 | YAWS | 0.5 | YAWS
Clofentezine | 74115-24-5 | No | No | 303.15 | PHYSPROP | 1 | PHYSPROP | - | 3.9e-10 | 1.59e-08 | - | 1.59e-08 | EPI | - | - |  | 741.61 | EPI | 0.3 | 9.75e-10 | PHYSPROP | - | - |  | -
Cobalt | 7440-48-4 | No | Yes | 58.93 | EPI | - |  | - | - | - | - | - |  | 104000 | 88400 | Perry | 3200.15 | CRC | 0.3 | 0 | NIOSH Pocket Guide to Chemical Hazards (NPG), NIOSH Publication No. 97-140, February 2004. (Approximate value) | 0 | 7400 | YAWS | -
Coke Oven Emissions | NA | Yes | Yes | - |  | - |  | - | 0.011 | 0.45 | - | 0.45 | Toxnet HSDB | - | - |  | - |  | 0.3 | 95 | Toxnet HSDB | - | 530 | hc | -
Copper | 7440-50-8 | No | No | 63.546 | PHYSPROP | - |  | 1300 | - | - | - | - |  | 90300 | 71800 | YAWS | 2868.15 | PHYSPROP | 0.3 | 0 | NIOSH Pocket Guide to Chemical Hazards (NPG), NIOSH Publication No. 97-140, February 2004. (Approximate value) | 0 | 5120 | YAWS | -
Copper Cyanide | 544-92-3 | Indeterminate | No | 89.564 | PHYSPROP | - |  | - | - | - | - | - |  | - | - |  | - |  | 0.3 | - |  | - | - |  | -
Cresol, m- | 108-39-4 | No | Yes | 108.14 | PHYSPROP | 22700 | PHYSPROP | - | 8.56e-07 | 3.5e-05 | 1.27e-05 | 1.27e-05 | PHYSPROP | 14300 | 11300 | CRC | 475.35 | PHYSPROP | 0.38238 | 0.11 | PHYSPROP | 0.0384 | 706 | CRC | 1.1 | CRC
Cresol, o- | 95-48-7 | No | Yes | 108.14 | PHYSPROP | 25900 | PHYSPROP | - | 1.2e-06 | 4.91e-05 | 1.91e-05 | 1.91e-05 | PHYSPROP | 13400 | 10800 | CRC | 464.15 | PHYSPROP | 0.37636 | 0.299 | EPI | 0.111 | 698 | CRC | 1.4 | CRC
Cresol, p- | 106-44-5 | No | Yes | 108.14 | PHYSPROP | 21500 | PHYSPROP | - | 1e-06 | 4.09e-05 | 1.49e-05 | 1.49e-05 | PHYSPROP | 14300 | 11300 | CRC | 475.05 | PHYSPROP | 0.38292 | 0.11 | PHYSPROP | 0.0383 | 705 | CRC | 1.1 | CRC
Cresol, p-chloro-m- | 59-50-7 | No | No | 142.59 | PHYSPROP | 3830 | PHYSPROP | - | 2.45e-06 | 0.0001 | 3.85e-05 | 3.85e-05 | EPI | 13500 | 10700 | YAWS | 508.15 | PHYSPROP | 0.37733 | 0.05 | PHYSPROP | 0.0184 | 762 | Approx. from Tcrit=1.5xTBoil | -
Cresols | 1319-77-3 | No | Yes | 324.42 | PHYSPROP | 9070 | PHYSPROP | - | 6.19e-07 | 2.53e-05 | 9.48e-06 | 9.48e-06 | PHYSPROP | 13900 | 11300 | YAWS | 463.95 | EPI | 0.37259 | 0.17 | PHYSPROP | 0.061 | 703 | YAWS | -
Crotonaldehyde, trans- | 123-73-9 | Yes | No | 70.092 | PHYSPROP | 150000 | PHYSPROP | - | 1.94e-05 | 0.000793 | 0.000827 | 0.000827 | PHYSPROP | 9.93 | 8.62 | Merck | 375.35 | PHYSPROP | 0.37215 | 30 | PHYSPROP | 30 | 569 | YAWS | 2.1 | CRC
Cumene | 98-82-8 | Yes | Yes | 120.2 | PHYSPROP | 61.3 | PHYSPROP | - | 0.0115 | 0.47 | 0.193 | 0.193 | PHYSPROP | 12600 | 10300 | TOXNET | 425.55 | PHYSPROP | 0.38306 | 4.5 | PHYSPROP | 1.77 | 631 | CRC | 0.9 | CRC
Cupferron | 135-20-6 | No | Yes | 155.16 | PHYSPROP | 608000 | PHYSPROP | - | 3.62e-09 | 1.48e-07 | - | 1.48e-07 | PHYSPROP | - | 9140 | YAWS | 724.15 | EPI | 0.3 | 6.29e-05 | PHYSPROP | - | - |  | -
Cyanazine | 21725-46-2 | No | No | 240.7 | PHYSPROP | 170 | PHYSPROP | - | 2.57e-12 | 1.05e-10 | - | 1.05e-10 | EPI | - | - |  | 642.62 | EPI | 0.3 | 1.38e-07 | PHYSPROP | - | - |  | -
Cyanide (CN-) | 57-12-5 | Yes | Yes | 26.018 | PHYSPROP | 95400 | PHYSPROP | 200 | 0.000101 | 0.00415 | - | 0.00415 | Ma et al 2010 | - | - |  | - |  | 0.3 | 308 | PHYSPROP | - | - |  | -
Cyanogen | 460-19-5 | Yes | No | 52.036 | PHYSPROP | 8000 | CRC | - | 0.0054 | 0.221 | 0.158 | 0.158 | EPI | 5080 | 5580 | CRC | 252.05 | PHYSPROP | 0.35382 | 4300 | PHYSPROP | 2960 | 397 | CRC | 6.6 | CRC
Cyanogen Bromide | 506-68-3 | Yes | No | 105.93 | PHYSPROP | - |  | - | 0.0245 | 1 | 0.551 | 0.551 | EPI | 8670 | 8080 | TOXNET (converted) | 334.65 | PHYSPROP | 0.33836 | 122 | PHYSPROP | 64.1 | 545 | YAWS | -
Cyanogen Chloride | 506-77-4 | Yes | No | 61.471 | PHYSPROP | 60000 | PHYSPROP | - | 0.00194 | 0.0787 | 0.0516 | 0.0516 | YAWS | 6400 | 6390 | TOXNET (converted) | 286.15 | PHYSPROP | 0.35561 | 1230 | PHYSPROP | 764 | 449 | YAWS | 6.6 | YAWS
Cyclohexane | 110-82-7 | Yes | Yes | 84.163 | PHYSPROP | 55 | PHYSPROP | - | 0.15 | 6.13 | 3.56 | 3.56 | PHYSPROP | 7960 | 7160 | CRC | 353.85 | PHYSPROP | 0.35716 | 96.9 | PHYSPROP | 53.8 | 553 | CRC | 1.3 | CRC
Cyclohexane, 1,2,3,4,5-pentabromo-6-chloro- | 87-84-3 | No | No | 513.09 | PHYSPROP | 0.055 | PHYSPROP | - | 9.59e-07 | 3.92e-05 | - | 3.92e-05 | PHYSPROP | - | 6160 | YAWS | 646.3 | EPI | 0.3 | 3.46e-06 | PHYSPROP | - | - |  | -
Cyclohexanone | 108-94-1 | Yes | Yes | 98.146 | PHYSPROP | 25000 | PHYSPROP | - | 9e-06 | 0.000368 | 0.00015 | 0.00015 | PHYSPROP | 12800 | 10800 | TOXNET (converted) | 428.55 | PHYSPROP | 0.36088 | 4.33 | PHYSPROP | 1.69 | 665 | CRC | 1.1 | CRC
Cyclohexene | 110-83-8 | Yes | Yes | 82.147 | PHYSPROP | 213 | PHYSPROP | - | 0.0455 | 1.86 | 1.07 | 1.07 | PHYSPROP | 8080 | 7280 | CRC | 356.05 | PHYSPROP | 0.35412 | 89 | PHYSPROP | 49 | 560 | CRC | 1.2 | CRC
Cyclohexylamine | 108-91-8 | Yes | No | 99.177 | PHYSPROP | 1000000 | PHYSPROP | - | 4.16e-06 | 0.00017 | 8.39e-05 | 8.39e-05 | PHYSPROP | 10100 | 8640 | CRC | 407.15 | PHYSPROP | 0.36468 | 10.1 | PHYSPROP | 4.78 | 627 | CRC | 1.9 | CRC
Cyfluthrin | 68359-37-5 | No | No | 434.3 | PHYSPROP | 0.003 | PHYSPROP | - | 2.9e-08 | 1.19e-06 | - | 1.19e-06 | EPI | - | - |  | 720.96 | EPI | 0.3 | 1.5e-10 | PHYSPROP | - | - |  | -
Cyromazine | 66215-27-8 | No | No | 166.19 | PHYSPROP | 13000 | PHYSPROP | - | 5.65e-14 | 2.31e-12 | - | 2.31e-12 | EPI | - | 7350 | YAWS | 619.58 | EPI | 0.3 | 3.36e-09 | PHYSPROP | - | - |  | -
Dalapon | 75-99-0 | No | No | 142.97 | PHYSPROP | 502000 | PHYSPROP | 200 | 5.66e-08 | 2.31e-06 | 1.01e-06 | 1.01e-06 | EPI | 11900 | 9590 | YAWS | 460.65 | PHYSPROP | 0.37733 | 0.151 | EPI | 0.0629 | 691 | Approx. from Tcrit=1.5xTBoil | -
Daminozide | 1596-84-5 | No | Yes | 160.17 | PHYSPROP | 100000 | PHYSPROP | - | 4.23e-10 | 1.73e-08 | - | 1.73e-08 | EPI | - | - |  | 623.46 | EPI | 0.3 | 0.0002 | PHYSPROP | - | - |  | -
Decabromodiphenyl ether, 2,2',3,3',4,4',5,5',6,6'- (BDE-209) | 1163-19-5 | No | No | 959.17 | PHYSPROP | 0.0001 | PHYSPROP | - | 1.19e-08 | 4.87e-07 | 8.59e-08 | 8.59e-08 | PHYSPROP | 24100 | 17600 | YAWS | 803.15 | PHYSPROP | 0.37733 | 4.67e-12 | PHYSPROP | 7.9e-13 | 1200 | Approx. from Tcrit=1.5xTBoil | -
Demeton | 8065-48-3 | No | No | 516.68 | PHYSPROP | 666 | PHYSPROP | - | 3.82e-06 | 0.000156 | - | 0.000156 | PHYSPROP | - | - |  | 407.15 | CRC | 0.37733 | 0.00034 | PHYSPROP | - | 611 | Approx. from Tcrit=1.5xTBoil | -
Di(2-ethylhexyl)adipate | 103-23-1 | No | No | 370.58 | PHYSPROP | 0.78 | PHYSPROP | 400 | 4.34e-07 | 1.77e-05 | 3.39e-06 | 3.39e-06 | PHYSPROP | 23000 | 13600 | YAWS | 690.15 | PHYSPROP | 0.41 | 8.5e-07 | PHYSPROP | 1.56e-07 | 845 | YAWS | 0.4 | CRC
Diallate | 2303-16-4 | No | No | 270.22 | PHYSPROP | 14 | PHYSPROP | - | 3.8e-06 | 0.000155 | - | 0.000155 | EPI | - | - |  | 423.15 | CRC | 0.37733 | 0.00015 | PHYSPROP | - | 635 | Approx. from Tcrit=1.5xTBoil | -
Diazinon | 333-41-5 | No | No | 304.35 | PHYSPROP | 40 | PHYSPROP | - | 1.13e-07 | 4.62e-06 | - | 4.62e-06 | PHYSPROP | - | - |  | 639.35 | EPI | 0.41 | 9.01e-05 | PHYSPROP | - | 597 | Approx. from Tcrit=1.5xTBoil | -
Dibenz[a,h]anthracene | 53-70-3 | No | Yes | 278.36 | PHYSPROP | 0.00249 | PHYSPROP | - | 1.41e-07 | 5.76e-06 | 6.82e-07 | 6.82e-07 | EPI | 29500 | 17300 | YAWS | 797.15 | PHYSPROP | 0.41 | 9.55e-10 | EPI | 1.08e-10 | 990 | EPA 2001 Fact Sheet | -
Dibenzo(a,e)pyrene | 192-65-4 | No | Yes | 302.38 | PHYSPROP | 8.02e-05 | PHYSPROP | - | 1.41e-08 | 5.76e-07 | - | 5.76e-07 | PHYSPROP | - | - |  | 786.8 | EPI | 0.3 | 7.03e-11 | PHYSPROP | - | - |  | -
Dibenzofuran | 132-64-9 | Yes | No | 168.2 | PHYSPROP | 3.1 | PHYSPROP | - | 0.000213 | 0.00871 | 1.42e-05 | 1.42e-05 | EPI | 87500 | 66400 | TOXNET | 560.15 | PHYSPROP | 0.38705 | 0.00248 | PHYSPROP | 3.87e-06 | 824 | CRC | 0.8 | YAWS
Dibromo-3-chloropropane, 1,2- | 96-12-8 | Yes | Yes | 236.33 | PHYSPROP | 1230 | PHYSPROP | 0.2 | 0.000147 | 0.00601 | 0.00251 | 0.00251 | EPI | 12400 | 9960 | MSDS (converted) | 469.15 | PHYSPROP | 0.37749 | 0.58 | PHYSPROP | 0.232 | 704 | Approx. from Tcrit=1.5xTBoil | -
Dibromoacetic acid | 631-64-1 | No | No | 217.85 | PHYSPROP | 2110000 | PHYSPROP | 60 | 4.42e-09 | 1.81e-07 | - | 1.81e-07 | PHYSPROP | - | - |  | 403.15 | LANGE | 0.3 | 0.023 | PHYSPROP | - | - |  | -
Dibromobenzene, 1,3- | 108-36-1 | Yes | No | 235.91 | PHYSPROP | 67.5 | PHYSPROP | - | 0.00124 | 0.0507 | 0.0204 | 0.0204 | EPI | 12900 | 10500 | YAWS | 491.15 | PHYSPROP | 0.3616 | 0.269 | PHYSPROP | 0.104 | 761 | YAWS | 1.9 | YAWS
Dibromobenzene, 1,4- | 106-37-6 | Yes | No | 235.91 | PHYSPROP | 20 | PHYSPROP | - | 0.000893 | 0.0365 | 0.0145 | 0.0145 | EPI | 13100 | 10600 | YAWS | 491.65 | PHYSPROP | 0.36208 | 0.0575 | PHYSPROP | 0.0219 | 761 | YAWS | -
Dibromochloromethane | 124-48-1 | Yes | No | 208.28 | PHYSPROP | 2700 | PHYSPROP | 80 | 0.000783 | 0.032 | 0.0206 | 0.0206 | PHYSPROP | 6520 | 5900 | Weast | 393.15 | PHYSPROP | 0.31298 | 5.54 | PHYSPROP | 3.42 | 678 | Weast | -
Dibromoethane, 1,2- | 106-93-4 | Yes | Yes | 187.86 | PHYSPROP | 3910 | PHYSPROP | 0.05 | 0.00065 | 0.0266 | 0.0137 | 0.0137 | PHYSPROP | 9520 | 8310 | CRC | 404.75 | PHYSPROP | 0.34469 | 11.2 | PHYSPROP | 5.54 | 650 | YAWS | -
Dibromomethane (Methylene Bromide) | 74-95-3 | Yes | Yes | 173.84 | PHYSPROP | 11900 | PHYSPROP | - | 0.000822 | 0.0336 | 0.0185 | 0.0185 | PHYSPROP | 8690 | 7870 | CRC | 370.15 | PHYSPROP | 0.3323 | 44.4 | PHYSPROP | 23.4 | 611 | YAWS | -
Dibutyl Phthalate | 84-74-2 | No | No | 278.35 | PHYSPROP | 11.2 | PHYSPROP | - | 1.81e-06 | 7.4e-05 | 9.21e-06 | 9.21e-06 | PHYSPROP | 28800 | 18900 | CRC | 613.15 | PHYSPROP | 0.41 | 2.01e-05 | PHYSPROP | 2.4e-06 | 797 | CRC | 0.5 | CRC
Dibutyltin Compounds | NA | Indeterminate | No | - |  | - |  | - | - | - | - | - |  | - | - |  | - |  | 0.3 | - |  | - | - |  | -
Dicamba | 1918-00-9 | No | No | 221.04 | PHYSPROP | 8310 | PHYSPROP | - | 2.18e-09 | 8.91e-08 | - | 8.91e-08 | EPI | - | - |  | 602.32 | EPI | 0.3 | 1.25e-05 | PHYSPROP | - | - |  | -
Dichloro-2-butene, 1,4- | 764-41-0 | Yes | Yes | 125 | PHYSPROP | 580 | PHYSPROP | - | 0.00851 | 0.348 | 0.144 | 0.144 | PHYSPROP | 12500 | 10200 | YAWS | 431.15 | PHYSPROP | 0.38252 | 3 | EPI | 1.19 | 640 | YAWS | -
Dichloro-2-butene, cis-1,4- | 1476-11-5 | Yes | Yes | 125 | PHYSPROP | 580 | PHYSPROP | - | 0.000664 | 0.0271 | 0.0125 | 0.0125 | EPI | 11000 | 9130 | TOXNET (converted) | 425.65 | PHYSPROP | 0.37616 | 4.09 | PHYSPROP | 1.81 | 640 | YAWS | 2.5 | YAWS
Dichloro-2-butene, trans-1,4- | 110-57-6 | Yes | Yes | 125 | PHYSPROP | 850 | PHYSPROP | - | 0.000664 | 0.0271 | 0.0125 | 0.0125 | EPI | 11000 | 9130 | TOXNET (converted) | 428.55 | PHYSPROP | 0.37491 | 3.43 | PHYSPROP | 1.52 | 646 | YAWS | 1.5 | YAWS
Dichloroacetic Acid | 79-43-6 | No | No | 128.94 | PHYSPROP | 1000000 | PHYSPROP | 60 | 8.38e-09 | 3.43e-07 | 1.18e-07 | 1.18e-07 | PHYSPROP | 15000 | 11800 | YAWS | 467.15 | PHYSPROP | 0.38792 | 0.179 | PHYSPROP | 0.0592 | 686 | YAWS | -
Dichlorobenzene, 1,2- | 95-50-1 | Yes | Yes | 147 | PHYSPROP | 156 | PHYSPROP | 600 | 0.00192 | 0.0785 | 0.0353 | 0.0353 | PHYSPROP | 11400 | 9480 | CRC | 453.15 | PHYSPROP | 0.35965 | 1.36 | PHYSPROP | 0.587 | 705 | YAWS | 2.2 | CRC
Dichlorobenzene, 1,4- | 106-46-7 | Yes | Yes | 147 | PHYSPROP | 81.3 | PHYSPROP | 75 | 0.00241 | 0.0985 | 0.0443 | 0.0443 | PHYSPROP | 11400 | 9270 | CRC | 447.15 | PHYSPROP | 0.37861 | 1.74 | PHYSPROP | 0.749 | 669 | CRC | 1.8 | YAWS
Dichlorobenzidine, 3,3'- | 91-94-1 | No | Yes | 253.13 | PHYSPROP | 3.1 | PHYSPROP | - | 2.84e-11 | 1.16e-09 | - | 1.16e-09 | PHYSPROP | - | - |  | 641.15 | PHYSPROP | 0.37733 | 2.56e-07 | PHYSPROP | - | 962 | Approx. from Tcrit=1.5xTBoil | -
Dichlorobenzophenone, 4,4'- | 90-98-2 | No | No | 251.11 | PHYSPROP | 0.829 | PHYSPROP | - | 1.07e-06 | 4.37e-05 | 1.23e-05 | 1.23e-05 | PHYSPROP | 17700 | 13400 | YAWS | 626.15 | PHYSPROP | 0.37733 | 6.39e-06 | PHYSPROP | 1.73e-06 | 939 | Approx. from Tcrit=1.5xTBoil | -
Dichlorodifluoromethane | 75-71-8 | Yes | Yes | 120.91 | PHYSPROP | 280 | PHYSPROP | - | 0.343 | 14 | 10.7 | 10.7 | PHYSPROP | 4240 | 4800 | CRC | 243.35 | PHYSPROP | 0.35186 | 4850 | PHYSPROP | 3540 | 385 | CRC | -
Dichlorodiphenyldichloroethane, p,p'- (DDD) | 72-54-8 | No | Yes | 320.05 | PHYSPROP | 0.09 | PHYSPROP | - | 6.6e-06 | 0.00027 | - | 0.00027 | PHYSPROP | - | - |  | 623.15 | PHYSPROP | 0.37733 | 1.35e-06 | PHYSPROP | - | 935 | Approx. from Tcrit=1.5xTBoil | -
Dichlorodiphenyldichloroethylene, p,p'- (DDE) | 72-55-9 | Yes | Yes | 318.03 | PHYSPROP | 0.04 | PHYSPROP | - | 4.16e-05 | 0.0017 | 0.000414 | 0.000414 | PHYSPROP | 19700 | 15000 | Weast | 609.15 | PHYSPROP | 0.37733 | 6e-06 | EPI | 1.4e-06 | 914 | Approx. from Tcrit=1.5xTBoil | -
Dichlorodiphenyltrichloroethane, p,p'- (DDT) | 50-29-3 | No | Yes | 354.49 | PHYSPROP | 0.0055 | PHYSPROP | - | 8.32e-06 | 0.00034 | 0.000122 | 0.000122 | PHYSPROP | 14400 | 11300 | YAWS | 533.15 | PHYSPROP | 0.37733 | 1.6e-07 | PHYSPROP | 5.52e-08 | 800 | Approx. from Tcrit=1.5xTBoil | -
Dichloroethane, 1,1- | 75-34-3 | Yes | Yes | 98.96 | PHYSPROP | 5040 | PHYSPROP | - | 0.00562 | 0.23 | 0.139 | 0.139 | PHYSPROP | 7420 | 6900 | CRC | 330.55 | PHYSPROP | 0.35134 | 227 | PHYSPROP | 131 | 523 | CRC | 5.4 | CRC
Dichloroethane, 1,2- | 107-06-2 | Yes | Yes | 98.96 | PHYSPROP | 8600 | PHYSPROP | 5 | 0.00118 | 0.0482 | 0.0269 | 0.0269 | PHYSPROP | 8490 | 7640 | CRC | 356.65 | PHYSPROP | 0.35403 | 78.9 | PHYSPROP | 42.1 | 562 | CRC | 6.2 | CRC
Dichloroethylene, 1,1- | 75-35-4 | Yes | Yes | 96.944 | PHYSPROP | 2420 | PHYSPROP | 7 | 0.0261 | 1.07 | 0.69 | 0.69 | PHYSPROP | 6480 | 6250 | CRC | 304.85 | PHYSPROP | 0.35203 | 600 | PHYSPROP | 372 | 482 | YAWS | 6.5 | CRC
Dichloroethylene, cis-1,2- | 156-59-2 | Yes | Yes | 96.944 | PHYSPROP | 6410 | PHYSPROP | 70 | 0.00408 | 0.167 | 0.0981 | 0.0981 | PHYSPROP | 7760 | 7220 | CRC | 333.25 | PHYSPROP | 0.34426 | 200 | PHYSPROP | 113 | 536 | CRC | 3 | CRC
Dichloroethylene, trans-1,2- | 156-60-5 | Yes | Yes | 96.944 | PHYSPROP | 4520 | PHYSPROP | 100 | 0.00938 | 0.383 | 0.233 | 0.233 | PHYSPROP | 7330 | 6910 | CRC | 321.85 | PHYSPROP | 0.34602 | 331 | EPI | 193 | 516 | CRC | 6 | CRC
Dichlorophenol, 2,4- | 120-83-2 | No | No | 163 | PHYSPROP | 5550 | PHYSPROP | - | 4.29e-06 | 0.000175 | 7.19e-05 | 7.19e-05 | EPI | 12700 | 10100 | YAWS | 483.15 | PHYSPROP | 0.37733 | 0.09 | PHYSPROP | 0.0353 | 725 | Approx. from Tcrit=1.5xTBoil | -
Dichlorophenoxy Acetic Acid, 2,4- | 94-75-7 | No | No | 221.04 | PHYSPROP | 677 | PHYSPROP | 70 | 3.54e-08 | 1.45e-06 | - | 1.45e-06 | EPI | - | - |  | 433.15 | LANGE | 0.37733 | 8.25e-05 | PHYSPROP | - | 650 | Approx. from Tcrit=1.5xTBoil | -
Dichloropropane, 1,2- | 78-87-5 | Yes | Yes | 112.99 | PHYSPROP | 2800 | PHYSPROP | 5 | 0.00282 | 0.115 | 0.0638 | 0.0638 | PHYSPROP | 8590 | 7590 | Weast | 368.65 | PHYSPROP | 0.36092 | 53.3 | PHYSPROP | 28.3 | 572 | YAWS | 3.4 | YAWS
Dichloropropane, 1,3- | 142-28-9 | Yes | No | 112.99 | PHYSPROP | 2750 | PHYSPROP | - | 0.000976 | 0.0399 | 0.0203 | 0.0203 | PHYSPROP | 9700 | 8410 | CRC | 394.05 | PHYSPROP | 0.35814 | 18.2 | PHYSPROP | 8.87 | 615 | CRC | 3.4 | YAWS
Dichloropropanol, 2,3- | 616-23-9 | No | No | 128.99 | PHYSPROP | 64200 | PHYSPROP | - | 3.6e-09 | 1.47e-07 | 6.17e-08 | 6.17e-08 | PHYSPROP | 12400 | 9510 | YAWS | 457.15 | PHYSPROP | 0.40686 | 0.184 | PHYSPROP | 0.0739 | 647 | YAWS | -
Dichloropropene, 1,3- | 542-75-6 | Yes | Yes | 110.97 | PHYSPROP | 2800 | PHYSPROP | - | 0.00355 | 0.145 | 0.0765 | 0.0765 | PHYSPROP | 9250 | 7900 | Weast | 385.15 | PHYSPROP | 0.37795 | 34 | PHYSPROP | 17.2 | 577 | YAWS | 5.3 | N
Dichlorvos | 62-73-7 | No | Yes | 220.98 | PHYSPROP | 8000 | PHYSPROP | - | 5.74e-07 | 2.35e-05 | - | 2.35e-05 | EPI | - | - |  | 507.25 | PHYSPROP | 0.37733 | 0.0158 | PHYSPROP | - | 761 | Approx. from Tcrit=1.5xTBoil | -
Dicrotophos | 141-66-2 | No | No | 237.19 | PHYSPROP | 1000000 | PHYSPROP | - | 5.03e-11 | 2.06e-09 | - | 2.06e-09 | PHYSPROP | - | 14500 | YAWS | 673.15 | CRC | 0.3 | 0.00016 | PHYSPROP | - | - |  | -
Dicyclopentadiene | 77-73-6 | Yes | Yes | 132.21 | PHYSPROP | 26.5 | PHYSPROP | - | 0.0625 | 2.56 | 2.18 | 2.18 | PHYSPROP | 2710 | 2200 | TOXNET (converted) | 443.15 | PHYSPROP | 0.38087 | 2.29 | EPI | 1.88 | 660 | YAWS | 1 | YAWS
Dieldrin | 60-57-1 | No | Yes | 380.91 | PHYSPROP | 0.195 | PHYSPROP | - | 1e-05 | 0.000409 | 8.22e-05 | 8.22e-05 | PHYSPROP | 22300 | 17000 | Weast | 603.15 | PHYSPROP | 0.37733 | 5.89e-06 | PHYSPROP | 1.13e-06 | 905 | Approx. from Tcrit=1.5xTBoil | -
Diesel Engine Exhaust | NA | Indeterminate | Yes | - |  | - |  | - | - | - | - | - |  | - | - |  | - |  | 0.3 | - |  | - | - |  | -
Diethanolamine | 111-42-2 | No | Yes | 105.14 | PHYSPROP | 1000000 | PHYSPROP | - | 3.87e-11 | 1.58e-09 | 3.25e-10 | 3.25e-10 | EPI | 22000 | 15600 | CRC | 541.95 | PHYSPROP | 0.41 | 0.00028 | PHYSPROP | 5.52e-05 | 737 | YAWS | 2 | CRC
Diethyl Phthalate | 84-66-2 | No | No | 222.24 | PHYSPROP | 1080 | PHYSPROP | - | 6.1e-07 | 2.49e-05 | 6.16e-06 | 6.16e-06 | EPI | 19500 | 13700 | YAWS | 568.15 | PHYSPROP | 0.41 | 0.0021 | PHYSPROP | 0.000497 | 776 | CRC | 0.7 | CRC
Diethylene Glycol Monobutyl Ether | 112-34-5 | No | Yes | 162.23 | PHYSPROP | 1000000 | PHYSPROP | - | 7.2e-09 | 2.94e-07 | 8.3e-08 | 8.3e-08 | PHYSPROP | 17700 | 12900 | YAWS | 504.15 | PHYSPROP | 0.41 | 0.0219 | PHYSPROP | 0.00591 | 692 | CRC | 0.9 | YAWS
Diethylene Glycol Monoethyl Ether | 111-90-0 | No | Yes | 134.18 | PHYSPROP | 1000000 | PHYSPROP | - | 2.23e-08 | 9.12e-07 | 3.2e-07 | 3.2e-07 | EPI | 14700 | 11400 | CRC | 469.15 | PHYSPROP | 0.40217 | 0.126 | PHYSPROP | 0.0424 | 670 | CRC | 1.2 | YAWS
Diethylformamide | 617-84-5 | Yes | No | 101.15 | PHYSPROP | 1000000 | PHYSPROP | - | 1.3e-07 | 5.31e-06 | 1.95e-06 | 1.95e-06 | PHYSPROP | 14100 | 11700 | NIST | 450.65 | PHYSPROP | 0.36591 | 1.21 | EPI | 0.426 | 692 | YAWS | -
Diethylstilbestrol | 56-53-1 | No | Yes | 268.36 | PHYSPROP | 12 | PHYSPROP | - | 5.8e-12 | 2.37e-10 | - | 2.37e-10 | PHYSPROP | - | - |  | 680.33 | EPI | 0.3 | 1.41e-08 | PHYSPROP | - | - |  | -
Difenzoquat | 43222-48-6 | No | No | 360.44 | PHYSPROP | 817000 | PHYSPROP | - | - | - | - | - |  | - | - |  | 831.95 | EPI | 0.3 | 4.09e-12 | PHYSPROP | - | - |  | -
Diflubenzuron | 35367-38-5 | No | No | 310.69 | PHYSPROP | 0.08 | PHYSPROP | - | 4.6e-09 | 1.88e-07 | - | 1.88e-07 | EPI | - | - |  | 772.83 | EPI | 0.3 | 9e-10 | PHYSPROP | - | - |  | -
Difluoroethane, 1,1- | 75-37-6 | Yes | Yes | 66.051 | PHYSPROP | 3200 | PHYSPROP | - | 0.0203 | 0.83 | 0.617 | 0.617 | PHYSPROP | 4600 | 5150 | CRC | 248.45 | PHYSPROP | 0.35981 | 4550 | PHYSPROP | 3240 | 386 | CRC | 3.7 | YAWS
Difluoropropane, 2,2- | 420-45-1 | Yes | Yes | 80.078 | PHYSPROP | 159 | PHYSPROP | - | 0.514 | 21 | 14.9 | 14.9 | PHYSPROP | 5230 | 5400 | YAWS | 272.75 | PHYSPROP | 0.35452 | 1800 | PHYSPROP | 1220 | 429 | YAWS | -
Dihydrosafrole | 94-58-6 | Yes | Yes | 164.21 | PHYSPROP | 56.9 | PHYSPROP | - | 1.22e-05 | 0.000499 | 0.000195 | 0.000195 | PHYSPROP | 13300 | 10500 | YAWS | 501.15 | PHYSPROP | 0.37757 | 0.056 | PHYSPROP | 0.021 | 751 | MSDS | -
Diisopropyl Ether | 108-20-3 | Yes | Yes | 102.18 | PHYSPROP | 8800 | PHYSPROP | - | 0.00256 | 0.105 | 0.0613 | 0.0613 | PHYSPROP | 7820 | 6960 | CRC | 341.65 | PHYSPROP | 0.38944 | 149 | PHYSPROP | 83.6 | 500 | CRC | 1.4 | CRC
Diisopropyl Methylphosphonate | 1445-75-6 | Yes | No | 180.19 | PHYSPROP | 1500 | PHYSPROP | - | 4.38e-05 | 0.00179 | 0.000797 | 0.000797 | EPI | 11500 | 8080 | YAWS | 462.8 | PHYSPROP | 0.41 | 0.228 | PHYSPROP | 0.0972 | 591 | Approx. from Tcrit=1.5xTBoil | -
Dimethipin | 55290-64-7 | No | No | 210.27 | PHYSPROP | 4600 | PHYSPROP | - | 2.3e-11 | 9.4e-10 | - | 9.4e-10 | EPI | - | - |  | 615.37 | EPI | 0.3 | 3.83e-07 | PHYSPROP | - | - |  | -
Dimethoate | 60-51-5 | No | No | 229.26 | PHYSPROP | 23300 | PHYSPROP | - | 2.43e-10 | 9.93e-09 | - | 9.93e-09 | EPI | - | - |  | 633.95 | EPI | 0.41 | 1.88e-05 | PHYSPROP | - | 570 | Approx. from Tcrit=1.5xTBoil | -
Dimethoxybenzidine, 3,3'- | 119-90-4 | No | Yes | 244.3 | PHYSPROP | 60 | PHYSPROP | - | 4.7e-11 | 1.92e-09 | - | 1.92e-09 | PHYSPROP | - | - |  | 629.15 | PHYSPROP | 0.37733 | 1.25e-07 | PHYSPROP | - | 944 | Approx. from Tcrit=1.5xTBoil | -
Dimethyl methylphosphonate | 756-79-6 | No | No | 124.08 | PHYSPROP | 1000000 | PHYSPROP | - | 1.36e-07 | 5.56e-06 | 2.46e-06 | 2.46e-06 | PHYSPROP | 11600 | 9440 | YAWS | 454.15 | PHYSPROP | 0.37733 | 0.833 | PHYSPROP | 0.353 | 681 | Approx. from Tcrit=1.5xTBoil | -
Dimethylamino azobenzene [p-] | 60-11-7 | No | Yes | 225.3 | PHYSPROP | 0.23 | PHYSPROP | - | 4e-10 | 1.64e-08 | - | 1.64e-08 | PHYSPROP | - | - |  | 607.91 | EPI | 0.3 | 7e-08 | EPI | - | - |  | -
Dimethylaniline HCl, 2,4- | 21436-96-4 | No | No | 121.18 | PHYSPROP | 3650 | PHYSPROP | - | 2.32e-06 | 9.48e-05 | - | 9.48e-05 | PHYSPROP | - | - |  | 663.14 | EPI | 0.3 | 0.178 | PHYSPROP | - | - |  | -
Dimethylaniline, 2,4- | 95-68-1 | No | No | 121.18 | PHYSPROP | 6070 | PHYSPROP | - | 2.5e-06 | 0.000102 | 3.97e-05 | 3.97e-05 | PHYSPROP | 13400 | 10200 | YAWS | 487.15 | PHYSPROP | 0.40226 | 0.133 | PHYSPROP | 0.0495 | 696 | YAWS | -
Dimethylaniline, N,N- | 121-69-7 | Yes | No | 121.18 | PHYSPROP | 1450 | PHYSPROP | - | 5.68e-05 | 0.00232 | 0.000773 | 0.000773 | EPI | 15500 | 12300 | TOXNET (converted) | 466.6 | PHYSPROP | 0.38609 | 0.7 | PHYSPROP | 0.223 | 688 | CRC | 1.2 | YAWS
Dimethylbenz(a)anthracene, 7,12- | 57-97-6 | No | Yes | 256.35 | PHYSPROP | 0.061 | PHYSPROP | - | 3.76e-06 | 0.000154 | - | 0.000154 | EPI | - | - |  | 695.54 | EPI | 0.3 | 6.8e-07 | PHYSPROP | - | - |  | -
Dimethylbenzidine, 3,3'- | 119-93-7 | No | No | 212.3 | PHYSPROP | 1300 | PHYSPROP | - | 6.29e-11 | 2.57e-09 | 1.03e-09 | 1.03e-09 | PHYSPROP | 13000 | 9910 | YAWS | 612.15 | PHYSPROP | 0.37733 | 6.92e-07 | PHYSPROP | 2.64e-07 | 918 | Approx. from Tcrit=1.5xTBoil | -
Dimethylformamide | 68-12-2 | Yes | Yes | 73.095 | PHYSPROP | 1000000 | PHYSPROP | - | 7.39e-08 | 3.02e-06 | 1.15e-06 | 1.15e-06 | PHYSPROP | 13600 | 11400 | TOXNET (converted) | 426.15 | PHYSPROP | 0.36945 | 3.87 | PHYSPROP | 1.42 | 650 | CRC | 2.2 | CRC
Dimethylhydrazine, 1,1- | 57-14-7 | Yes | Yes | 60.099 | PHYSPROP | 1000000 | PHYSPROP | - | 1.29e-05 | 0.000527 | 0.000294 | 0.000294 | PHYSPROP | 8500 | 7780 | CRC | 337.05 | PHYSPROP | 0.36076 | 163 | PHYSPROP | 87 | 523 | TOXNET (converted) | 2 | CRC
Dimethylhydrazine, 1,2- | 540-73-8 | Yes | Yes | 60.099 | PHYSPROP | 1000000 | PHYSPROP | - | 6.95e-08 | 2.84e-06 | 1.63e-06 | 1.63e-06 | PHYSPROP | 8130 | 7190 | YAWS | 354.15 | PHYSPROP | 0.37733 | 69.9 | PHYSPROP | 38.3 | 531 | Approx. from Tcrit=1.5xTBoil | -
Dimethylphenol, 2,4- | 105-67-9 | No | No | 122.17 | PHYSPROP | 7870 | PHYSPROP | - | 9.51e-07 | 3.89e-05 | 1.35e-05 | 1.35e-05 | PHYSPROP | 14900 | 11700 | YAWS | 484.05 | PHYSPROP | 0.38993 | 0.102 | PHYSPROP | 0.0339 | 708 | CRC | 1.1 | YAWS
Dimethylphenol, 2,6- | 576-26-1 | No | No | 122.17 | PHYSPROP | 6050 | PHYSPROP | - | 6.65e-06 | 0.000272 | 0.000102 | 0.000102 | PHYSPROP | 13800 | 10900 | YAWS | 474.15 | PHYSPROP | 0.38453 | 0.171 | EPI | 0.0618 | 701 | CRC | 1.4 | YAWS
Dimethylphenol, 3,4- | 95-65-8 | No | No | 122.17 | PHYSPROP | 4760 | PHYSPROP | - | 4.15e-07 | 1.7e-05 | 5.34e-06 | 5.34e-06 | PHYSPROP | 16200 | 12500 | YAWS | 500.15 | PHYSPROP | 0.391 | 0.0356 | EPI | 0.0107 | 730 | CRC | 1.1 | YAWS
Dimethylterephthalate | 120-61-6 | Yes | No | 194.19 | PHYSPROP | 19 | PHYSPROP | - | 0.000134 | 0.00548 | 0.00154 | 0.00154 | EPI | 17800 | 12600 | YAWS | 561.15 | PHYSPROP | 0.41 | 0.01 | PHYSPROP | 0.00269 | 772 | YAWS | 1 | YAWS
Dimethylvinylchloride | 513-37-1 | Yes | Yes | 90.553 | PHYSPROP | 1000 | PHYSPROP | - | 0.00118 | 0.0484 | 0.029 | 0.029 | CRC | 7540 | 6880 | YAWS | 341.15 | PHYSPROP | 0.35826 | 212 | PHYSPROP | 121 | 532 | YAWS | -
Dinitro-o-cresol, 4,6- | 534-52-1 | No | No | 198.14 | PHYSPROP | 198 | PHYSPROP | - | 1.4e-06 | 5.72e-05 | - | 5.72e-05 | PHYSPROP | - | - |  | 651.15 | PHYSPROP | 0.37733 | 0.00012 | PHYSPROP | - | 977 | Approx. from Tcrit=1.5xTBoil | -
Dinitro-o-cyclohexyl Phenol, 4,6- | 131-89-5 | No | No | 266.26 | PHYSPROP | 15 | PHYSPROP | - | 5.54e-08 | 2.26e-06 | - | 2.26e-06 | PHYSPROP | - | - |  | 680.63 | EPI | 0.3 | 4.19e-08 | PHYSPROP | - | - |  | -
Dinitroaniline, 3,5- | 618-87-1 | No | Yes | 183.12 | PHYSPROP | 1290 | PHYSPROP | - | 2.96e-11 | 1.21e-09 | - | 1.21e-09 | PHYSPROP | - | - |  | 613.45 | EPI | 0.3 | 2.68e-05 | PHYSPROP | - | - |  | -
Dinitrobenzene, 1,2- | 528-29-0 | No | No | 168.11 | PHYSPROP | 133 | PHYSPROP | - | 5.33e-08 | 2.18e-06 | 4.7e-07 | 4.7e-07 | EPI | 21400 | 15300 | YAWS | 591.15 | PHYSPROP | 0.41 | 4.55e-05 | EPI | 9.4e-06 | 831 | YAWS | 1.8 | YAWS
Dinitrobenzene, 1,3- | 99-65-0 | No | No | 168.11 | PHYSPROP | 533 | PHYSPROP | - | 4.9e-08 | 2e-06 | 4.77e-07 | 4.77e-07 | PHYSPROP | 20000 | 14700 | YAWS | 564.15 | PHYSPROP | 0.40067 | 0.0009 | EPI | 0.000205 | 808 | YAWS | -
Dinitrobenzene, 1,4- | 100-25-4 | No | No | 168.11 | PHYSPROP | 69 | PHYSPROP | - | 8.39e-08 | 3.43e-06 | 7.93e-07 | 7.93e-07 | PHYSPROP | 20400 | 14700 | YAWS | 570.15 | PHYSPROP | 0.41 | 2.61e-05 | PHYSPROP | 5.78e-06 | 803 | YAWS | 1.8 | YAWS
Dinitrophenol, 2,4- | 51-28-5 | No | No | 184.11 | PHYSPROP | 2790 | PHYSPROP | - | 8.6e-08 | 3.52e-06 | - | 3.52e-06 | PHYSPROP | - | - |  | 605.28 | EPI | 0.3 | 0.00039 | PHYSPROP | - | - |  | -
Dinitrotoluene Mixture, 2,4/2,6- | NA | No | No | 182.14 | EPI | 270 | EPI | - | 3.97e-07 | 1.62e-05 | - | 1.62e-05 | EPI | - | - |  | 557.15 | EPI | 0.3 | 0.00215 | EPI | - | - |  | -
Dinitrotoluene, 2,4- | 121-14-2 | No | Yes | 182.14 | PHYSPROP | 200 | PHYSPROP | - | 5.4e-08 | 2.21e-06 | 4.52e-07 | 4.52e-07 | PHYSPROP | 22100 | 16000 | YAWS | 573.15 | PHYSPROP | 0.40505 | 0.000147 | PHYSPROP | 2.88e-05 | 814 | YAWS | 1.5 | YAWS
Dinitrotoluene, 2,6- | 606-20-2 | No | No | 182.14 | PHYSPROP | 182 | PHYSPROP | - | 7.47e-07 | 3.05e-05 | 6.82e-06 | 6.82e-06 | EPI | 20900 | 14400 | YAWS | 573.15 | PHYSPROP | 0.41 | 0.000567 | PHYSPROP | 0.000121 | 770 | YAWS | 1.5 | YAWS
Dinitrotoluene, 2-Amino-4,6- | 35572-78-2 | No | No | 197.15 | PHYSPROP | 1220 | PHYSPROP | - | 3.27e-11 | 1.34e-09 | - | 1.34e-09 | PHYSPROP | - | 6920 | YAWS | 625.18 | EPI | 0.3 | 1.07e-05 | PHYSPROP | - | - |  | -
Dinitrotoluene, 4-Amino-2,6- | 19406-51-0 | No | No | 197.15 | PHYSPROP | 1220 | PHYSPROP | - | 3.27e-11 | 1.34e-09 | - | 1.34e-09 | PHYSPROP | - | - |  | 625.18 | EPI | 0.3 | 1.07e-05 | PHYSPROP | - | - |  | -
Dinitrotoluene, Technical grade | 25321-14-6 | No | No | 546.41 | PHYSPROP | 270 | PHYSPROP | - | 9.26e-08 | 3.79e-06 | - | 3.79e-06 | PHYSPROP | - | 12200 | YAWS | 557.15 | EPI | 0.3 | 0.000397 | PHYSPROP | - | - |  | -
Dinoseb | 88-85-7 | No | No | 240.22 | PHYSPROP | 52 | PHYSPROP | 7 | 4.56e-07 | 1.86e-05 | - | 1.86e-05 | EPI | - | - |  | 605.15 | PHYSPROP | 0.37733 | 7.5e-05 | PHYSPROP | - | 908 | Approx. from Tcrit=1.5xTBoil | -
Dioxane, 1,4- | 123-91-1 | Yes | Yes | 88.107 | PHYSPROP | 1000000 | PHYSPROP | - | 4.8e-06 | 0.000196 | 0.000103 | 0.000103 | PHYSPROP | 9250 | 8160 | CRC | 374.65 | PHYSPROP | 0.35606 | 38.1 | PHYSPROP | 19.2 | 587 | CRC | 2 | CRC
Diphenamid | 957-51-7 | No | No | 239.32 | PHYSPROP | 260 | PHYSPROP | - | 3.63e-11 | 1.48e-09 | - | 1.48e-09 | EPI | - | - |  | 638.94 | EPI | 0.3 | 3e-08 | PHYSPROP | - | - |  | -
Diphenyl Ether | 101-84-8 | Yes | Yes | 170.21 | PHYSPROP | 18 | PHYSPROP | - | 0.000279 | 0.0114 | 0.00385 | 0.00385 | EPI | 15300 | 11500 | CRC | 531.15 | PHYSPROP | 0.39652 | 0.0225 | PHYSPROP | 0.00727 | 767 | CRC | 0.8 | CRC
Diphenyl Sulfone | 127-63-9 | No | No | 218.28 | PHYSPROP | 314 | PHYSPROP | - | 2.49e-07 | 1.02e-05 | 2.79e-06 | 2.79e-06 | PHYSPROP | 18100 | 14000 | YAWS | 552.15 | PHYSPROP | 0.37733 | 1.53e-05 | PHYSPROP | 4.02e-06 | 828 | Approx. from Tcrit=1.5xTBoil | -
Diphenylamine | 122-39-4 | No | No | 169.23 | PHYSPROP | 53 | PHYSPROP | - | 2.69e-06 | 0.00011 | 3.02e-05 | 3.02e-05 | EPI | 18100 | 13100 | YAWS | 575.15 | PHYSPROP | 0.40494 | 0.00067 | PHYSPROP | 0.000177 | 817 | YAWS | 0.7 | YAWS
Diphenylhydrazine, 1,2- | 122-66-7 | No | Yes | 184.24 | PHYSPROP | 221 | PHYSPROP | - | 4.78e-07 | 1.95e-05 | 5.6e-06 | 5.6e-06 | EPI | 17500 | 14200 | YAWS | 582.15 | PHYSPROP | 0.34278 | 0.000436 | EPI | 0.00012 | 939 | YAWS | 0.7 | YAWS
Dipotassium phosphate | 7758-11-4 | Indeterminate | No | 174.18 | EPI | - |  | - | - | - | - | - |  | - | - |  | - |  | 0.3 | - |  | - | - |  | -
Diquat | 2764-72-9 | No | No | 184.24 | EPI | 70 | EPI | 20 | 1.42e-07 | 5.81e-06 | - | 5.81e-06 | EPI | - | - |  | 592.11 | EPI | 0.3 | 1e-08 | EPI | - | - |  | -
Direct Black 38 | 1937-37-7 | No | Yes | 779.77 | PHYSPROP | 3000 | PHYSPROP | - | 8.23e-40 | 3.36e-38 | - | 3.36e-38 | PHYSPROP | - | - |  | 1402.19 | EPI | 0.3 | 1.53e-36 | PHYSPROP | - | - |  | -
Direct Blue 6 | 2602-46-2 | No | Yes | 932.76 | PHYSPROP | 0.000137 | PHYSPROP | - | 9.11e-44 | 3.72e-42 | - | 3.72e-42 | PHYSPROP | - | - |  | 1535.88 | EPI | 0.3 | 9.54e-39 | PHYSPROP | - | - |  | -
Direct Brown 95 | 16071-86-6 | No | Yes | 761.12 | PHYSPROP | 1000000 | PHYSPROP | - | - | - | - | - |  | - | - |  | 1636.64 | EPI | 0.3 | 1.43e-41 | PHYSPROP | - | - |  | -
Disodium phosphate | 7558-79-4 | Indeterminate | No | 141.96 | EPI | - |  | - | - | - | - | - |  | - | - |  | - |  | 0.3 | - |  | - | - |  | -
Disulfoton | 298-04-4 | No | No | 274.41 | PHYSPROP | 16.3 | PHYSPROP | - | 2.16e-06 | 8.83e-05 | - | 8.83e-05 | EPI | - | - |  | 605.22 | EPI | 0.41 | 9.75e-05 | PHYSPROP | - | 608 | Approx. from Tcrit=1.5xTBoil | -
Dithiane, 1,4- | 505-29-3 | Yes | No | 120.24 | PHYSPROP | 3000 | PHYSPROP | - | 4.2e-05 | 0.00172 | 0.00068 | 0.00068 | EPI | 13100 | 9860 | YAWS | 472.65 | PHYSPROP | 0.41 | 0.0795 | PHYSPROP | 0.0301 | 658 | Approx. from Tcrit=1.5xTBoil | -
Diuron | 330-54-1 | No | No | 233.1 | PHYSPROP | 42 | PHYSPROP | - | 5.04e-10 | 2.06e-08 | - | 2.06e-08 | EPI | - | - |  | 627.01 | EPI | 0.3 | 6.9e-08 | PHYSPROP | - | - |  | -
Dodine | 2439-10-3 | No | No | 287.45 | PHYSPROP | 630 | PHYSPROP | - | 9.01e-11 | 3.68e-09 | - | 3.68e-09 | EPI | - | - |  | 789.7 | EPI | 0.3 | 1.5e-07 | PHYSPROP | - | - |  | -
EPTC | 759-94-4 | Yes | No | 189.32 | PHYSPROP | 375 | PHYSPROP | - | 1.59e-05 | 0.00065 | - | 0.00065 | EPI | - | - |  | 400.15 | CRC | 0.37752 | 0.024 | PHYSPROP | - | 600 | Approx. from Tcrit=1.5xTBoil | -
Endosulfan | 115-29-7 | Yes | No | 406.93 | PHYSPROP | 0.325 | PHYSPROP | - | 6.5e-05 | 0.00266 | - | 0.00266 | PHYSPROP | - | - |  | 379.15 | CRC | 0.3 | 1.73e-07 | PHYSPROP | - | 1010 | Approx. from Tcrit=1.5xTBoil | -
Endosulfan Sulfate | 1031-07-8 | No | No | 422.93 | PHYSPROP | 0.48 | PHYSPROP | - | 3.25e-07 | 1.33e-05 | - | 1.33e-05 | EPI | - | - |  | 682.61 | EPI | 0.3 | 2.8e-07 | EPI | - | - |  | -
Endothall | 145-73-3 | No | No | 186.17 | PHYSPROP | 100000 | PHYSPROP | 100 | 3.85e-16 | 1.57e-14 | - | 1.57e-14 | EPI | - | - |  | 623.01 | EPI | 0.3 | 1.57e-10 | PHYSPROP | - | - |  | -
Endrin | 72-20-8 | No | No | 380.91 | PHYSPROP | 0.25 | PHYSPROP | 2 | 6.36e-06 | 0.00026 | - | 0.00026 | PHYSPROP | - | - |  | 603.15 | EPI | 0.3 | 3e-06 | PHYSPROP | - | - |  | -
Epichlorohydrin | 106-89-8 | Yes | Yes | 92.526 | PHYSPROP | 65900 | PHYSPROP | - | 3.04e-05 | 0.00124 | 0.0013 | 0.0013 | EPI | 11.5 | 10.1 | MSDS | 389.26 | PHYSPROP | 0.35238 | 16.4 | PHYSPROP | 16.4 | 615 | YAWS | 3.8 | YAWS
Epoxybutane, 1,2- | 106-88-7 | Yes | Yes | 72.108 | PHYSPROP | 95000 | PHYSPROP | - | 0.00018 | 0.00736 | 0.00429 | 0.00429 | EPI | 7880 | 7240 | CRC | 336.45 | PHYSPROP | 0.35733 | 180 | PHYSPROP | 101 | 526 | YAWS | 1.7 | CRC
Ethanol, 2-(2-methoxyethoxy)- | 111-77-3 | No | No | 120.15 | PHYSPROP | 1000000 | PHYSPROP | - | 1.65e-11 | 6.75e-10 | 2.45e-10 | 2.45e-10 | PHYSPROP | 14300 | 11100 | CRC | 466.15 | PHYSPROP | 0.39732 | 0.25 | PHYSPROP | 0.0869 | 672 | CRC | 1.38 | CRC
Ethephon | 16672-87-0 | No | No | 144.5 | PHYSPROP | 1000000 | PHYSPROP | - | 5.7e-12 | 2.33e-10 | - | 2.33e-10 | PHYSPROP | - | - |  | 580.11 | EPI | 0.41 | 9.8e-08 | PHYSPROP | - | 807 | Approx. from Tcrit=1.5xTBoil | -
Ethion | 563-12-2 | No | No | 384.48 | PHYSPROP | 2 | PHYSPROP | - | 3.79e-07 | 1.55e-05 | - | 1.55e-05 | EPI | - | - |  | 438.15 | CRC | 0.37733 | 1.5e-06 | PHYSPROP | - | 657 | Approx. from Tcrit=1.5xTBoil | -
Ethoxyethanol Acetate, 2- | 111-15-9 | Yes | Yes | 132.16 | PHYSPROP | 187000 | PHYSPROP | - | 3.2e-06 | 0.000131 | 5.47e-05 | 5.47e-05 | PHYSPROP | 12400 | 9740 | CRC | 429.55 | PHYSPROP | 0.40595 | 2 | PHYSPROP | 0.802 | 609 | CRC | 2 | CRC
Ethoxyethanol, 2- | 110-80-5 | Yes | Yes | 90.123 | PHYSPROP | 1000000 | PHYSPROP | - | 4.7e-07 | 1.92e-05 | 8.37e-06 | 8.37e-06 | PHYSPROP | 11800 | 9370 | CRC | 408.15 | PHYSPROP | 0.41 | 5.31 | PHYSPROP | 2.22 | 569 | YAWS | 3 | CRC
Ethyl Acetate | 141-78-6 | Yes | Yes | 88.107 | PHYSPROP | 80000 | PHYSPROP | - | 0.000134 | 0.00548 | 0.00303 | 0.00303 | PHYSPROP | 8610 | 7630 | CRC | 350.25 | PHYSPROP | 0.37932 | 93.2 | PHYSPROP | 49.3 | 523 | CRC | 2 | CRC
Ethyl Acrylate | 140-88-5 | Yes | Yes | 100.12 | PHYSPROP | 15000 | PHYSPROP | - | 0.000339 | 0.0139 | 0.0071 | 0.0071 | EPI | 9640 | 8290 | CRC | 372.55 | PHYSPROP | 0.38253 | 38.6 | PHYSPROP | 18.9 | 553 | YAWS | 1.4 | CRC
Ethyl Chloride | 75-00-3 | Yes | Yes | 64.515 | PHYSPROP | 6710 | PHYSPROP | - | 0.0111 | 0.454 | 0.307 | 0.307 | PHYSPROP | 5890 | 5890 | CRC | 285.45 | PHYSPROP | 0.3429 | 1010 | PHYSPROP | 652 | 460 | CRC | 3.8 | CRC
Ethyl Ether | 60-29-7 | Yes | No | 74.124 | PHYSPROP | 60400 | PHYSPROP | - | 0.00123 | 0.0503 | 0.0321 | 0.0321 | PHYSPROP | 6650 | 6340 | CRC | 307.75 | PHYSPROP | 0.37186 | 538 | PHYSPROP | 329 | 467 | CRC | 1.9 | CRC
Ethyl Methacrylate | 97-63-2 | Yes | Yes | 114.15 | PHYSPROP | 5400 | PHYSPROP | - | 0.000573 | 0.0234 | 0.00936 | 0.00936 | EPI | 13000 | 11000 | TOXNET | 390.15 | PHYSPROP | 0.38437 | 20.6 | PHYSPROP | 7.88 | 577 | YAWS | 1.8 | YAWS
Ethyl Tertiary Butyl Ether (ETBE) | 637-92-3 | Yes | Yes | 102.18 | EPI | 12000 | EPI | - | 0.00164 | 0.067 | 0.039 | 0.039 | EPI | 7910 | 7000 | YAWS | 346.25 | EPI | 0.38739 | 124 | EPI | 69.1 | 509 | CRC | 1.2 | YAWS
Ethyl-p-nitrophenyl Phosphonate | 2104-64-5 | No | No | 323.31 | PHYSPROP | 3.11 | PHYSPROP | - | 4.44e-07 | 1.82e-05 | - | 1.82e-05 | EPI | - | - |  | 693.63 | EPI | 0.41 | 9.5e-07 | PHYSPROP | - | 732 | Approx. from Tcrit=1.5xTBoil | -
Ethylbenzene | 100-41-4 | Yes | Yes | 106.17 | PHYSPROP | 169 | PHYSPROP | 700 | 0.00788 | 0.322 | 0.159 | 0.159 | PHYSPROP | 10100 | 8500 | CRC | 409.25 | PHYSPROP | 0.37476 | 9.6 | PHYSPROP | 4.54 | 617 | CRC | 0.8 | CRC
Ethylene Cyanohydrin | 109-78-4 | No | No | 71.079 | PHYSPROP | 1000000 | PHYSPROP | - | 7.5e-09 | 3.07e-07 | 8.67e-08 | 8.67e-08 | EPI | 17700 | 13100 | YAWS | 494.15 | PHYSPROP | 0.41 | 0.0802 | PHYSPROP | 0.0217 | 690 | YAWS | 2.3 | YAWS
Ethylene Diamine | 107-15-3 | Yes | No | 60.099 | PHYSPROP | 1000000 | PHYSPROP | - | 1.73e-09 | 7.07e-08 | 3.42e-08 | 3.42e-08 | PHYSPROP | 10400 | 9080 | CRC | 390.15 | PHYSPROP | 0.3549 | 12 | PHYSPROP | 5.56 | 613 | CRC | 2.5 | CRC
Ethylene Glycol | 107-21-1 | No | Yes | 62.069 | PHYSPROP | 1000000 | PHYSPROP | - | 6e-08 | 2.45e-06 | 8.57e-07 | 8.57e-07 | PHYSPROP | 14800 | 12100 | CRC | 470.45 | PHYSPROP | 0.36819 | 0.092 | PHYSPROP | 0.0308 | 719 | CRC | 3.2 | CRC
Ethylene Glycol Monobutyl Ether | 111-76-2 | No | Yes | 118.18 | PHYSPROP | 1000000 | PHYSPROP | - | 1.6e-06 | 6.54e-05 | 2.43e-05 | 2.43e-05 | PHYSPROP | 14000 | 11000 | YAWS | 441.55 | PHYSPROP | 0.39946 | 0.88 | PHYSPROP | 0.313 | 634 | CRC | 4 | CRC
Ethylene Oxide | 75-21-8 | Yes | Yes | 44.054 | PHYSPROP | 1000000 | PHYSPROP | - | 0.000148 | 0.00605 | 0.00403 | 0.00403 | PHYSPROP | 6080 | 6100 | CRC | 283.75 | PHYSPROP | 0.33171 | 1310 | PHYSPROP | 838 | 469 | CRC | 3 | CRC
Ethylene Thiourea | 96-45-7 | No | Yes | 102.16 | PHYSPROP | 20000 | PHYSPROP | - | 1.36e-11 | 5.56e-10 | - | 5.56e-10 | PHYSPROP | - | - |  | 620.33 | PHYSPROP | 0.37733 | 2.02e-06 | PHYSPROP | - | 930 | Approx. from Tcrit=1.5xTBoil | -
Ethyleneimine | 151-56-4 | Yes | Yes | 43.069 | PHYSPROP | 1000000 | PHYSPROP | - | 1.21e-05 | 0.000495 | 0.000284 | 0.000284 | EPI | 8090 | 7590 | YAWS | 329.15 | PHYSPROP | 0.33758 | 213 | PHYSPROP | 117 | 537 | YAWS | 3.3 | CRC
Ethylphthalyl Ethyl Glycolate | 84-72-0 | No | No | 280.28 | PHYSPROP | 217 | PHYSPROP | - | 6.64e-09 | 2.71e-07 | - | 2.71e-07 | PHYSPROP | - | - |  | 614.11 | EPI | 0.3 | 0.000216 | PHYSPROP | - | - |  | -
Fenamiphos | 22224-92-6 | No | No | 303.36 | PHYSPROP | 329 | PHYSPROP | - | 1.21e-09 | 4.95e-08 | - | 4.95e-08 | EPI | - | - |  | 663.23 | EPI | 0.3 | 1e-06 | PHYSPROP | - | - |  | -
Fenpropathrin | 39515-41-8 | No | No | 349.43 | PHYSPROP | 0.33 | PHYSPROP | - | 7.64e-06 | 0.000312 | - | 0.000312 | EPI | - | - |  | 682.3 | EPI | 0.3 | 5.48e-06 | PHYSPROP | - | - |  | -
Fenvalerate | 51630-58-1 | No | No | 419.91 | PHYSPROP | 0.024 | PHYSPROP | - | 3.45e-08 | 1.41e-06 | - | 1.41e-06 | EPI | - | 8940 | YAWS | 753.34 | EPI | 0.3 | 1.5e-09 | PHYSPROP | - | - |  | -
Fluometuron | 2164-17-2 | No | No | 232.21 | PHYSPROP | 110 | PHYSPROP | - | 2.61e-09 | 1.07e-07 | - | 1.07e-07 | EPI | - | - |  | 590.87 | EPI | 0.3 | 9.38e-07 | PHYSPROP | - | - |  | -
Fluoranthene | 206-44-0 | No | No | 202.26 | PHYSPROP | 0.26 | PHYSPROP | - | 8.86e-06 | 0.000362 | 8.61e-05 | 8.61e-05 | PHYSPROP | 20000 | 13800 | YAWS | 657.15 | PHYSPROP | 0.41 | 9.22e-06 | PHYSPROP | 2.1e-06 | 905 | YAWS | 0.6 | YAWS
Fluorene | 86-73-7 | Yes | No | 166.22 | PHYSPROP | 1.69 | PHYSPROP | - | 9.62e-05 | 0.00393 | 0.00117 | 0.00117 | PHYSPROP | 16900 | 12700 | Weast | 568.15 | PHYSPROP | 0.393 | 0.0006 | PHYSPROP | 0.000172 | 826 | YAWS | 0.7 | YAWS
Fluoride | 16984-48-8 | Indeterminate | Yes | 38 | EPI | 1.69 | EPI | 4000 | - | - | - | - |  | - | - |  | 85.02 | EPI | 0.3 | - |  | - | - |  | -
Fluorine (Soluble Fluoride) | 7782-41-4 | Indeterminate | Yes | 37.997 | PHYSPROP | 1.69 | PHYSPROP | 4000 | - | - | - | - |  | - | 1580 | CRC | 85.02 | PHYSPROP | 0.31967 | - |  | - | 144 | CRC | -
Fluridone | 59756-60-4 | No | No | 329.32 | PHYSPROP | 12 | PHYSPROP | - | 8.1e-09 | 3.31e-07 | - | 3.31e-07 | EPI | - | - |  | 672.71 | EPI | 0.3 | 9.75e-08 | PHYSPROP | - | - |  | -
Flurprimidol | 56425-91-3 | No | No | 312.29 | PHYSPROP | 114 | PHYSPROP | - | 1.31e-09 | 5.36e-08 | 1.91e-08 | 1.91e-08 | EPI | 14600 | 11300 | YAWS | 537.15 | PHYSPROP | 0.37733 | 3.64e-07 | PHYSPROP | 1.24e-07 | 806 | Approx. from Tcrit=1.5xTBoil | -
Flusilazole | 85509-19-9 | No | No | 315.4 | PHYSPROP | 54 | PHYSPROP | - | 2.25e-09 | 9.2e-08 | - | 9.2e-08 | PHYSPROP | - | - |  | 647.12 | EPI | 0.3 | 2.93e-07 | PHYSPROP | - | - |  | -
Flutolanil | 66332-96-5 | No | No | 323.32 | PHYSPROP | 6.53 | PHYSPROP | - | 3.18e-09 | 1.3e-07 | - | 1.3e-07 | EPI | - | - |  | 694.92 | EPI | 0.3 | 4.88e-08 | PHYSPROP | - | - |  | -
Fluvalinate | 69409-94-5 | No | No | 502.93 | PHYSPROP | 0.005 | PHYSPROP | - | 1.45e-08 | 5.93e-07 | - | 5.93e-07 | PHYSPROP | - | - |  | 778.45 | EPI | 0.41 | 1e-07 | PHYSPROP | - | 656 | Approx. from Tcrit=1.5xTBoil | -
Folpet | 133-07-3 | No | No | 296.56 | PHYSPROP | 0.8 | PHYSPROP | - | 7.66e-08 | 3.13e-06 | - | 3.13e-06 | EPI | - | - |  | 721.96 | EPI | 0.3 | 1.57e-07 | PHYSPROP | - | - |  | -
Fomesafen | 72178-02-0 | No | No | 438.77 | PHYSPROP | 50 | PHYSPROP | - | 7.53e-13 | 3.08e-11 | - | 3.08e-11 | PHYSPROP | - | - |  | 835.28 | EPI | 0.3 | 7.5e-07 | EPI | - | - |  | -
Fonofos | 944-22-9 | No | No | 246.33 | PHYSPROP | 15.7 | PHYSPROP | - | 6.98e-06 | 0.000285 | - | 0.000285 | EPI | - | - |  | 403.15 | CRC | 0.37733 | 0.000338 | PHYSPROP | - | 605 | Approx. from Tcrit=1.5xTBoil | -
Formaldehyde | 50-00-0 | Yes | Yes | 30.026 | PHYSPROP | 400000 | PHYSPROP | - | 3.37e-07 | 1.38e-05 | 9.6e-06 | 9.6e-06 | PHYSPROP | 5470 | 5920 | TOXNET | 253.65 | PHYSPROP | 0.34405 | 3890 | EPI | 2600 | 408 | YAWS | 7 | CRC
Formic Acid | 64-18-6 | Yes | Yes | 46.026 | PHYSPROP | 1000000 | PHYSPROP | - | 1.67e-07 | 6.83e-06 | 4.53e-06 | 4.53e-06 | PHYSPROP | 6130 | 5420 | CRC | 374.15 | PHYSPROP | 0.35487 | 42.6 | PHYSPROP | 27.1 | 588 | CRC | 18 | CRC
Fosetyl-AL | 39148-24-8 | No | No | 354.11 | PHYSPROP | 111000 | PHYSPROP | - | 3.15e-14 | 1.29e-12 | - | 1.29e-12 | PHYSPROP | - | - |  | 737.56 | EPI | 0.3 | 7.5e-11 | PHYSPROP | - | - |  | -
Furan | 110-00-9 | Yes | No | 68.076 | PHYSPROP | 10000 | PHYSPROP | - | 0.0054 | 0.221 | 0.14 | 0.14 | EPI | 6700 | 6480 | CRC | 304.65 | PHYSPROP | 0.3439 | 600 | PHYSPROP | 366 | 490 | CRC | 2.3 | CRC
Furazolidone | 67-45-8 | No | No | 225.16 | PHYSPROP | 40 | PHYSPROP | - | 3.26e-11 | 1.33e-09 | - | 1.33e-09 | PHYSPROP | - | - |  | 648.32 | EPI | 0.3 | 2.6e-06 | PHYSPROP | - | - |  | -
Furfural | 98-01-1 | Yes | Yes | 96.086 | PHYSPROP | 74100 | PHYSPROP | - | 3.77e-06 | 0.000154 | 6.46e-05 | 6.46e-05 | EPI | 12300 | 10300 | CRC | 434.85 | PHYSPROP | 0.36417 | 2.21 | PHYSPROP | 0.888 | 670 | YAWS | 2.1 | CRC
Furium | 531-82-8 | No | Yes | 253.23 | EPI | 4210 | EPI | - | 1.33e-15 | 5.44e-14 | - | 5.44e-14 | EPI | - | - |  | 724.01 | EPI | 0.3 | 8.82e-09 | EPI | - | - |  | -
Furmecyclox | 60568-05-0 | No | Yes | 251.33 | PHYSPROP | 0.3 | PHYSPROP | - | 6.89e-09 | 2.82e-07 | - | 2.82e-07 | PHYSPROP | - | - |  | 628.47 | EPI | 0.3 | 8.37e-05 | PHYSPROP | - | - |  | -
Glufosinate, Ammonium | 77182-82-2 | No | No | 198.16 | PHYSPROP | 1370000 | PHYSPROP | - | 4.42e-14 | 1.81e-12 | - | 1.81e-12 | PHYSPROP | - | - |  | 749.71 | EPI | 0.3 | 9.12e-12 | PHYSPROP | - | - |  | -
Glutaraldehyde | 111-30-8 | No | Yes | 100.12 | PHYSPROP | 224000 | PHYSPROP | - | 3.3e-08 | 1.35e-06 | 5.65e-07 | 5.65e-07 | PHYSPROP | 12400 | 9600 | YAWS | 461.15 | CRC | 0.40105 | 0.6 | PHYSPROP | 0.241 | 660 | YAWS | -
Glycidaldehyde | 765-34-4 | Yes | Yes | 72.064 | PHYSPROP | 1000000 | PHYSPROP | - | 5.11e-07 | 2.09e-05 | 1.1e-05 | 1.1e-05 | PHYSPROP | 9240 | 7890 | YAWS | 385.65 | PHYSPROP | 0.37733 | 45.3 | PHYSPROP | 22.9 | 578 | Approx. from Tcrit=1.5xTBoil | -
Glyphosate | 1071-83-6 | No | No | 169.07 | PHYSPROP | 10500 | PHYSPROP | 700 | 2.1e-12 | 8.59e-11 | - | 8.59e-11 | EPI | - | - |  | 690.64 | EPI | 0.3 | 9.8e-08 | PHYSPROP | - | - |  | -
Guanidine | 113-00-8 | Yes | No | 59.071 | PHYSPROP | 1840 | PHYSPROP | - | 2.34e-11 | 9.57e-10 | - | 9.57e-10 | PHYSPROP | - | 46600 | Perry | 422.67 | EPI | 0.3 | 2.21 | PHYSPROP | - | - |  | -
Guanidine Chloride | 50-01-1 | No | No | 95.532 | PHYSPROP | 1000000 | PHYSPROP | - | 2.17e-18 | 8.87e-17 | - | 8.87e-17 | PHYSPROP | - | - |  | 627.55 | EPI | 0.3 | 1.76e-06 | PHYSPROP | - | - |  | -
Guanidine Nitrate | 506-93-4 | No | No | 122.11 | PHYSPROP | 1000000 | PHYSPROP | - | 8.96e-19 | 3.66e-17 | - | 3.66e-17 | PHYSPROP | - | - |  | 663.92 | EPI | 0.3 | 1.25e-07 | PHYSPROP | - | - |  | -
Haloxyfop, Methyl | 69806-40-2 | No | No | 375.73 | PHYSPROP | 9.3 | PHYSPROP | - | 3.19e-07 | 1.3e-05 | - | 1.3e-05 | EPI | - | - |  | 661.04 | EPI | 0.3 | 6e-06 | PHYSPROP | - | - |  | -
Heptachlor | 76-44-8 | Yes | Yes | 373.32 | PHYSPROP | 0.18 | PHYSPROP | 0.4 | 0.000294 | 0.012 | 0.00359 | 0.00359 | PHYSPROP | 17000 | 13000 | Weast | 583.15 | PHYSPROP | 0.37733 | 0.0004 | PHYSPROP | 0.000114 | 875 | Approx. from Tcrit=1.5xTBoil | -
Heptachlor Epoxide | 1024-57-3 | Yes | Yes | 389.32 | PHYSPROP | 0.2 | PHYSPROP | 0.2 | 2.1e-05 | 0.000859 | 0.000189 | 0.000189 | PHYSPROP | 21100 | 16000 | Weast | 613.96 | EPI | 0.37733 | 1.95e-05 | PHYSPROP | 4.12e-06 | 921 | Approx. from Tcrit=1.5xTBoil | -
Heptachlorobiphenyl, 2,3,3',4,4',5,5'- (PCB 189) | 39635-31-9 | Yes | Yes | 395.33 | PHYSPROP | 0.000753 | PHYSPROP | - | 5.07e-05 | 0.00207 | - | 0.00207 | PHYSPROP | - | - |  | 688.75 | EPI | 0.37733 | 1.3e-07 | PHYSPROP | - | 1030 | Approx. from Tcrit=1.5xTBoil | -
Heptachlorodibenzofuran, 1,2,3,4,6,7,8- | 67562-39-4 | Yes | Yes | 409.31 | PHYSPROP | 1.35e-06 | PHYSPROP | - | 1.41e-05 | 0.000576 | - | 0.000576 | EPI | - | - |  | 712.16 | EPI | 0.3 | 3.53e-11 | EPI | - | - |  | -
Heptanal, n- | 111-71-7 | Yes | Yes | 114.19 | PHYSPROP | 1250 | PHYSPROP | - | 0.00027 | 0.011 | 0.00492 | 0.00492 | PHYSPROP | 11500 | 9270 | YAWS | 425.95 | PHYSPROP | 0.39503 | 3.52 | PHYSPROP | 1.5 | 617 | CRC | -
Heptane, N- | 142-82-5 | Yes | Yes | 100.21 | PHYSPROP | 3.4 | PHYSPROP | - | 2 | 81.8 | 44.1 | 44.1 | EPI | 8930 | 7590 | CRC | 371.65 | PHYSPROP | 0.3932 | 46 | PHYSPROP | 23.8 | 540 | CRC | 1.05 | CRC
Hexabromobenzene | 87-82-1 | Yes | No | 551.49 | PHYSPROP | 0.00016 | PHYSPROP | - | 2.81e-05 | 0.00115 | - | 0.00115 | PHYSPROP | - | - |  | 643.85 | EPI | 0.3 | 1.63e-08 | PHYSPROP | - | - |  | -
Hexabromodiphenyl ether, 2,2',4,4',5,5'- (BDE-153) | 68631-49-2 | No | No | 643.5836 | PubChem | 0.0009 | Tittlemier et al 2002 & ATSDR 2004 (IRIS Profile) | - | - | - | - | - |  | - | - |  | - |  | 0.3 | 5.8e-06 | Wong et al 2001 (IRIS Profile) | - | - |  | -
Hexachlorobenzene | 118-74-1 | Yes | Yes | 284.78 | PHYSPROP | 0.0062 | PHYSPROP | 1 | 0.0017 | 0.0695 | 0.0211 | 0.0211 | PHYSPROP | 16700 | 11700 | TOXNET (converted) | 598.15 | PHYSPROP | 0.41 | 1.8e-05 | PHYSPROP | 5.25e-06 | 825 | YAWS | 3.5 | YAWS
Hexachlorobiphenyl, 2,3',4,4',5,5'- (PCB 167) | 52663-72-6 | Yes | Yes | 360.88 | PHYSPROP | 0.00223 | PHYSPROP | - | 6.85e-05 | 0.0028 | - | 0.0028 | PHYSPROP | - | - |  | 670.05 | EPI | 0.37733 | 5.81e-07 | PHYSPROP | - | 1010 | Approx. from Tcrit=1.5xTBoil | -
Hexachlorobiphenyl, 2,3,3',4,4',5'- (PCB 157) | 69782-90-7 | Yes | Yes | 360.88 | PHYSPROP | 0.00165 | EPI | - | 0.000162 | 0.00662 | - | 0.00662 | EPI | - | - |  | 670.05 | EPI | 0.37733 | 5.81e-07 | EPI | - | 1010 | Approx. from Tcrit=1.5xTBoil | -
Hexachlorobiphenyl, 2,3,3',4,4',5- (PCB 156) | 38380-08-4 | Yes | Yes | 360.88 | PHYSPROP | 0.00533 | PHYSPROP | - | 0.000143 | 0.00585 | 0.00154 | 0.00154 | EPI | 18700 | 14000 | YAWS | 670.05 | EPI | 0.37733 | 1.61e-06 | PHYSPROP | 4.06e-07 | 1010 | Approx. from Tcrit=1.5xTBoil | -
Hexachlorobiphenyl, 3,3',4,4',5,5'- (PCB 169) | 32774-16-6 | Yes | Yes | 360.88 | PHYSPROP | 0.00051 | PHYSPROP | - | 6.85e-05 | 0.0028 | 0.000736 | 0.000736 | PHYSPROP | 18700 | 14000 | YAWS | 670.05 | EPI | 0.37733 | 5.81e-07 | PHYSPROP | 1.46e-07 | 1010 | Approx. from Tcrit=1.5xTBoil | -
Hexachlorobutadiene | 87-68-3 | Yes | Yes | 260.76 | PHYSPROP | 3.2 | PHYSPROP | - | 0.0103 | 0.421 | 0.172 | 0.172 | PHYSPROP | 12700 | 10200 | Weast | 488.15 | PHYSPROP | 0.37347 | 0.22 | PHYSPROP | 0.0859 | 738 | YAWS | 2.9 | YAWS
Hexachlorocyclohexane, Alpha- | 319-84-6 | No | Yes | 290.83 | PHYSPROP | 2 | PHYSPROP | - | 6.7e-06 | 0.000274 | - | 0.000274 | PHYSPROP | - | 11900 | YAWS | 561.15 | PHYSPROP | 0.3 | 3.52e-05 | EPI | - | - |  | -
Hexachlorocyclohexane, Beta- | 319-85-7 | No | Yes | 290.83 | PHYSPROP | 0.24 | PHYSPROP | - | 4.4e-07 | 1.8e-05 | - | 1.8e-05 | PHYSPROP | - | 12200 | YAWS | 596.55 | PHYSPROP | 0.3 | 3.6e-07 | PHYSPROP | - | - |  | -
Hexachlorocyclohexane, Gamma- (Lindane) | 58-89-9 | No | Yes | 290.83 | PHYSPROP | 7.3 | PHYSPROP | 0.2 | 5.14e-06 | 0.00021 | - | 0.00021 | PHYSPROP | - | 12700 | YAWS | 596.55 | PHYSPROP | 0.3 | 4.2e-05 | PHYSPROP | - | - |  | -
Hexachlorocyclohexane, Technical | 608-73-1 | No | Yes | 290.83 | PHYSPROP | 8 | PHYSPROP | - | 5.14e-06 | 0.00021 | - | 0.00021 | EPI | - | 12200 | YAWS | 561.15 | EPI | 0.3 | 3.52e-05 | EPI | - | - |  | -
Hexachlorocyclopentadiene | 77-47-4 | Yes | Yes | 272.77 | PHYSPROP | 1.8 | PHYSPROP | 50 | 0.027 | 1.1 | 0.0183 | 0.0183 | PHYSPROP | 56100 | 43000 | TOXNET (converted) | 512.15 | PHYSPROP | 0.39203 | 0.06 | PHYSPROP | 0.000954 | 746 | YAWS | -
Hexachlorodibenzo-p-dioxin, 1,2,3,4,7,8- | 39227-28-6 | No | Yes | 390.87 | PHYSPROP | 4.4e-06 | PHYSPROP | - | 3.95e-06 | 0.000161 | - | 0.000161 | PHYSPROP | - | - |  | 689.7 | EPI | 0.3 | 3.83e-11 | PHYSPROP | - | - |  | -
Hexachlorodibenzo-p-dioxin, Mixture | 34465-46-8 | No | Yes | 390.87 | PHYSPROP | 4e-06 | PHYSPROP | - | 5.7e-06 | 0.000233 | - | 0.000233 | EPI | - | - |  | 689.7 | EPI | 0.3 | 4.4e-11 | PHYSPROP | - | - |  | -
Hexachlorodibenzofuran, 1,2,3,4,7,8- | 70648-26-9 | Yes | Yes | 374.87 | PHYSPROP | 2.98e-06 | PHYSPROP | - | 3.88e-05 | 0.00159 | - | 0.00159 | EPI | - | 8880 | YAWS | 687.99 | EPI | 0.3 | 1.12e-07 | EPI | - | - |  | -
Hexachloroethane | 67-72-1 | Yes | Yes | 236.74 | PHYSPROP | 50 | PHYSPROP | - | 0.00389 | 0.159 | - | 0.159 | PHYSPROP | - | 11700 | TOXNET | - |  | 0.3 | 0.21 | PHYSPROP | - | 695 | YAWS | -
Hexachlorophene | 70-30-4 | No | No | 406.91 | PHYSPROP | 140 | PHYSPROP | - | 5.48e-13 | 2.24e-11 | - | 2.24e-11 | PHYSPROP | - | - |  | 752.15 | PHYSPROP | 0.3 | 1.03e-10 | PHYSPROP | - | - |  | -
Hexafluoropropylene oxide dimer acid (HFPO-DA) | 13252-13-6 | Yes | No | 330.1 | 3M | 756000 | 3M | - | 0.00025 | 0.0102 | - | 0.0102 | EPA OW | - | - |  | 402.15 | EPA OW | 0.3 | 2.3 | 3M | - | - |  | -
Hexahydro-1,3,5-trinitro-1,3,5-triazine (RDX) | 121-82-4 | No | No | 222.12 | PHYSPROP | 59.7 | PHYSPROP | - | 2.01e-11 | 8.22e-10 | - | 8.22e-10 | EPI | - | - |  | 626.58 | EPI | 0.3 | 4.1e-09 | EPI | - | - |  | -
Hexamethylene Diisocyanate, 1,6- | 822-06-0 | Yes | Yes | 168.2 | PHYSPROP | 117 | PHYSPROP | - | 4.8e-05 | 0.00196 | 0.000835 | 0.000835 | PHYSPROP | 12200 | 8700 | YAWS | 528.15 | PHYSPROP | 0.41 | 0.03 | PHYSPROP | 0.0122 | 721 | YAWS | -
Hexamethylene diisocyanate biuret | 4035-89-6 | No | Yes | 478.6 | EPI | 6.89e-07 | EPI | - | 2.98e-16 | 1.22e-14 | - | 1.22e-14 | EPI | - | - |  | 932.48 | EPI | 0.3 | 2.52e-15 | EPI | - | - |  | -
Hexamethylene diisocyanate isocyanurate | 3779-63-3 | No | Yes | 504.59 | EPI | 5.05e-07 | EPI | - | 1.29e-17 | 5.26e-16 | - | 5.26e-16 | EPI | - | - |  | 975.83 | EPI | 0.3 | 9.75e-17 | EPI | - | - |  | -
Hexamethylphosphoramide | 680-31-9 | No | No | 179.2 | PHYSPROP | 1000000 | PHYSPROP | - | 2e-08 | 8.18e-07 | - | 8.18e-07 | PHYSPROP | - | 10600 | YAWS | 505.65 | PHYSPROP | 0.3 | 0.046 | PHYSPROP | - | - |  | -
Hexane, Commercial | NA | Yes | Yes | 86.178 | PHYSPROP | 9.5 | PHYSPROP | - | 1.8 | 73.6 | 43.5 | 43.5 | EPI | 7710 | 6900 | CRC | 341.85 | PHYSPROP | 0.38246 | 151 | PHYSPROP | 85.6 | 508 | CRC | 1.1 | CRC
Hexane, N- | 110-54-3 | Yes | Yes | 86.178 | PHYSPROP | 9.5 | PHYSPROP | - | 1.8 | 73.6 | 43.5 | 43.5 | EPI | 7710 | 6900 | CRC | 341.85 | PHYSPROP | 0.38246 | 151 | PHYSPROP | 85.6 | 508 | CRC | 1.1 | CRC
Hexanedioic Acid | 124-04-9 | No | No | 146.14 | PHYSPROP | 30800 | PHYSPROP | - | 4.71e-12 | 1.93e-10 | 3.17e-11 | 3.17e-11 | EPI | 25000 | 17400 | YAWS | 610.65 | PHYSPROP | 0.41 | 3.18e-07 | EPI | 5.02e-08 | 841 | CRC | 1.6 | YAWS
Hexanol, 1-,2-ethyl- (2-Ethyl-1-hexanol) | 104-76-7 | Yes | Yes | 130.23 | PHYSPROP | 880 | PHYSPROP | - | 2.65e-05 | 0.00108 | 0.000322 | 0.000322 | EPI | 17000 | 13000 | CRC | 457.75 | PHYSPROP | 0.41 | 0.136 | PHYSPROP | 0.0387 | 640 | CRC | 0.88 | CRC
Hexanone, 2- | 591-78-6 | Yes | Yes | 100.16 | PHYSPROP | 17200 | PHYSPROP | - | 9.32e-05 | 0.00381 | 0.00183 | 0.00183 | EPI | 10500 | 8690 | CRC | 400.75 | PHYSPROP | 0.38946 | 11.6 | PHYSPROP | 5.35 | 587 | CRC | 1 | CRC
Hexazinone | 51235-04-2 | No | No | 252.32 | PHYSPROP | 33000 | PHYSPROP | - | 2.26e-12 | 9.24e-11 | - | 9.24e-11 | EPI | - | - |  | 681.49 | EPI | 0.3 | 2.25e-07 | EPI | - | - |  | -
Hexythiazox | 78587-05-0 | No | No | 352.89 | PHYSPROP | 0.5 | PHYSPROP | - | 2.37e-08 | 9.69e-07 | - | 9.69e-07 | EPI | - | 8240 | YAWS | 811.65 | EPI | 0.3 | 2.55e-08 | PHYSPROP | - | - |  | -
HpCDD, 1,2,3,4,6,7,8,- | 35822-46-9 | Yes | Yes | 425.31 | PHYSPROP | 2.4e-06 | PHYSPROP | - | 0.000175 | 0.00715 | - | 0.00715 | EPI | - | - |  | 708.4 | EPI | 0.3 | 7.5e-10 | PHYSPROP | - | - |  | -
HpCDF, 1,2,3,4,7,8,9- | 55673-89-7 | Yes | Yes | 409.31 | EPI | 1.35e-06 | EPI | - | 1.41e-05 | 0.000576 | - | 0.000576 | EPI | - | - |  | 712.16 | EPI | 0.3 | 3.53e-11 | EPI | - | - |  | -
HxCDD, 1,2,3,6,7,8- | 57653-85-7 | No | Yes | 390.87 | PHYSPROP | 2.65e-05 | PHYSPROP | - | 1.94e-06 | 7.93e-05 | - | 7.93e-05 | PHYSPROP | - | 9530 | YAWS | 689.7 | EPI | 0.3 | 3.6e-11 | EPI | - | - |  | -
HxCDD, 1,2,3,7,8,9- | 19408-74-3 | No | Yes | 390.87 | PHYSPROP | 2.65e-05 | PHYSPROP | - | 1.94e-06 | 7.93e-05 | - | 7.93e-05 | PHYSPROP | - | 9530 | YAWS | 689.7 | EPI | 0.3 | 3.6e-11 | EPI | - | - |  | -
HxCDF, 1,2,3,6,7,8- | 57117-44-9 | Yes | Yes | 374.87 | EPI | 0.000349 | EPI | - | 3.88e-05 | 0.00159 | - | 0.00159 | EPI | - | 8880 | YAWS | 687.99 | EPI | 0.3 | 1.12e-07 | EPI | - | - |  | -
HxCDF, 1,2,3,7,8,9- | 72918-21-9 | No | Yes | 374.87 | EPI | 0.00156 | EPI | - | 8.48e-06 | 0.000347 | - | 0.000347 | EPI | - | - |  | 693.46 | EPI | 0.3 | 7.7e-08 | EPI | - | - |  | -
HxCDF, 2,3,4,6,7,8- | 60851-34-5 | No | Yes | 374.87 | PHYSPROP | 5.89e-05 | PHYSPROP | - | 6.8e-06 | 0.000278 | - | 0.000278 | PHYSPROP | - | 8880 | YAWS | 687.99 | EPI | 0.3 | 1.12e-07 | PHYSPROP | - | - |  | -
Hydramethylnon | 67485-29-4 | No | No | 494.49 | PHYSPROP | 0.006 | PHYSPROP | - | 2.2e-06 | 8.99e-05 | - | 8.99e-05 | EPI | - | - |  | 773.48 | EPI | 0.3 | 2.03e-08 | PHYSPROP | - | - |  | -
Hydrazine | 302-01-2 | Yes | Yes | 32.045 | PHYSPROP | 1000000 | PHYSPROP | - | 6.07e-07 | 2.48e-05 | 1.14e-05 | 1.14e-05 | PHYSPROP | 11100 | 9990 | CRC | 386.65 | PHYSPROP | 0.32216 | 14.4 | PHYSPROP | 6.34 | 653 | CRC | 5 | CRC
Hydrazine Sulfate | 10034-93-2 | Indeterminate | Yes | 128.1 | EPI | 30600 | PERRY | - | - | - | - | - |  | - | - |  | - |  | 0.3 | - |  | - | - |  | -
Hydrogen Chloride | 7647-01-0 | Yes | Yes | 35.45 | EPI | 673000 | HSDB | - | 4.9e-10 | 2e-08 | 1.72e-08 | 1.72e-08 | HSDB | 2610 | 3860 | CRC | 188.15 | CRC | 0.3128 | 35400 | HSDB | 29200 | 325 | CRC | -
Hydrogen Cyanide | 74-90-8 | Yes | Yes | 27.026 | PHYSPROP | 1000000 | PHYSPROP | - | 0.000133 | 0.00544 | 0.00342 | 0.00342 | PHYSPROP | 6880 | 6680 | Weiss | 298.75 | PHYSPROP | 0.36812 | 742 | PHYSPROP | 446 | 457 | YAWS | 6 | CRC
Hydrogen Fluoride | 7664-39-3 | Yes | Yes | 20.006 | PHYSPROP | 1000000 | PHYSPROP | - | 0.000104 | 0.00425 | 0.00388 | 0.00388 | PHYSPROP | 1820 | 1790 | TOXNET (converted) | 292.66 | PHYSPROP | 0.35378 | 917 | PHYSPROP | 802 | 461 | CRC | -
Hydrogen Sulfide | 7783-06-4 | Yes | Yes | 34.08 | PHYSPROP | 3740 | PHYSPROP | - | 0.00856 | 0.35 | 0.277 | 0.277 | PHYSPROP | 3720 | 4460 | CRC | 212.82 | PHYSPROP | 0.3 | 15600 | PHYSPROP | 11900 | 374 | YAWS | 4 | CRC
Hydroquinone | 123-31-9 | No | No | 110.11 | PHYSPROP | 72000 | PHYSPROP | - | 4.73e-11 | 1.93e-09 | 4.56e-10 | 4.56e-10 | EPI | 20100 | 15300 | YAWS | 559.15 | PHYSPROP | 0.38676 | 2.4e-05 | EPI | 5.42e-06 | 823 | YAWS | 1.6 | YAWS
Imazalil | 35554-44-0 | No | No | 297.19 | PHYSPROP | 180 | PHYSPROP | - | 2.59e-09 | 1.06e-07 | - | 1.06e-07 | EPI | - | - |  | 620.15 | PHYSPROP | 0.3 | 1.19e-06 | PHYSPROP | - | - |  | -
Imazaquin | 81335-37-7 | No | No | 311.34 | PHYSPROP | 90 | PHYSPROP | - | 6.91e-18 | 2.83e-16 | - | 2.83e-16 | PHYSPROP | - | - |  | 882.41 | EPI | 0.3 | 1.03e-13 | PHYSPROP | - | - |  | -
Imazethapyr | 81335-77-5 | No | No | 289.34 | PHYSPROP | 1400 | PHYSPROP | - | 1.04e-16 | 4.25e-15 | - | 4.25e-15 | PHYSPROP | - | - |  | 834.71 | EPI | 0.3 | 2.15e-11 | PHYSPROP | - | - |  | -
Indeno[1,2,3-cd]pyrene | 193-39-5 | No | Yes | 276.34 | PHYSPROP | 0.00019 | PHYSPROP | - | 3.48e-07 | 1.42e-05 | 1.93e-06 | 1.93e-06 | PHYSPROP | 27600 | 17700 | YAWS | 809.15 | PHYSPROP | 0.41 | 1.25e-10 | PHYSPROP | 1.62e-11 | 1080 | EPA 2001 Fact Sheet | -
Iodine | 7553-56-2 | No | No | 253.81 | PHYSPROP | 330 | PHYSPROP | - | - | - | - | - |  | 11200 | 9940 | CRC | 458.39 | PHYSPROP | 0.3 | 0.233 | PHYSPROP | 0.102 | 819 | CRC | -
Iprodione | 36734-19-7 | No | No | 330.17 | PHYSPROP | 13.9 | PHYSPROP | - | 3.12e-09 | 1.28e-07 | - | 1.28e-07 | PHYSPROP | - | - |  | 818.05 | EPI | 0.3 | 3.75e-09 | PHYSPROP | - | - |  | -
Iron | 7439-89-6 | No | No | 55.847 | PHYSPROP | - |  | - | - | - | - | - |  | 91600 | 81300 | YAWS | 3273.15 | PERRY | 0.3 | 0 | NIOSH Pocket Guide to Chemical Hazards (NPG), NIOSH Publication No. 97-140 | 0 | 9340 | CRC | -
Isobutyl Alcohol | 78-83-1 | Yes | Yes | 74.124 | PHYSPROP | 85000 | PHYSPROP | - | 9.78e-06 | 0.0004 | 0.000172 | 0.000172 | PHYSPROP | 12000 | 10000 | CRC | 380.95 | PHYSPROP | 0.39842 | 10.5 | PHYSPROP | 4.32 | 548 | CRC | 1.7 | CRC
Isophorone | 78-59-1 | No | Yes | 138.21 | PHYSPROP | 12000 | PHYSPROP | - | 6.64e-06 | 0.000271 | 0.000109 | 0.000109 | EPI | 13000 | 10100 | YAWS | 488.35 | PHYSPROP | 0.38943 | 0.438 | PHYSPROP | 0.168 | 715 | YAWS | 0.8 | CRC
Isopropalin | 33820-53-0 | Yes | No | 309.37 | PHYSPROP | 0.11 | PHYSPROP | - | 0.000111 | 0.00454 | - | 0.00454 | EPI | - | - |  | 679.72 | EPI | 0.3 | 3e-05 | PHYSPROP | - | - |  | -
Isopropanol | 67-63-0 | Yes | Yes | 60.097 | PHYSPROP | 1000000 | PHYSPROP | - | 8.1e-06 | 0.000331 | 0.000152 | 0.000152 | PHYSPROP | 11100 | 9520 | CRC | 355.45 | PHYSPROP | 0.40148 | 45.4 | PHYSPROP | 20 | 508 | CRC | 2 | CRC
Isopropyl Methyl Phosphonic Acid | 1832-54-8 | No | No | 138.1 | PHYSPROP | 50400 | PHYSPROP | - | 6.88e-09 | 2.81e-07 | - | 2.81e-07 | PHYSPROP | - | - |  | 502.73 | EPI | 0.3 | 0.0119 | PHYSPROP | - | - |  | -
Isoxaben | 82558-50-7 | No | No | 332.4 | PHYSPROP | 1.42 | PHYSPROP | - | 1.27e-09 | 5.19e-08 | - | 5.19e-08 | EPI | - | - |  | 742.26 | EPI | 0.3 | 4.13e-09 | PHYSPROP | - | - |  | -
Jet propulsion fuel 7 (JP-7) | NA | Yes | Yes | - |  | 10.4 | U.S. Environmental Protection Agency March, 2011 Hazard Characterization Document | - | 0.01 | 0.409 | - | 0.409 | U.S. Environmental Protection Agency March, 2011 Hazard Characterization Document | - | - |  | 398.15 | U.S. Environmental Protection Agency March, 2011 Hazard Characterization Document | 0.3 | 10.5 | U.S. Environmental Protection Agency March, 2011 Hazard Characterization Document | - | - |  | -
Lactofen | 77501-63-4 | No | No | 461.78 | PHYSPROP | 0.1 | PHYSPROP | - | 4.72e-07 | 1.93e-05 | - | 1.93e-05 | EPI | - | - |  | 731.84 | EPI | 0.3 | 7e-08 | PHYSPROP | - | - |  | -
Lactonitrile | 78-97-7 | No | No | 71.079 | PHYSPROP | 466000 | PHYSPROP | - | 9.8e-06 | 0.000401 | 0.000122 | 0.000122 | PHYSPROP | 16700 | 12800 | YAWS | 456.15 | PHYSPROP | 0.40896 | 0.119 | PHYSPROP | 0.0346 | 643 | YAWS | 2.7 | YAWS
Lanthanum | 7439-91-0 | Indeterminate | No | 138.91 | EPI | - |  | - | - | - | - | - |  | 111000 | 96100 | YAWS | 3737.15 | CRC | 0.3 | - |  | - | 9510 | YAWS | -
Lanthanum Acetate Hydrate | 100587-90-4 | Indeterminate | No | 334.05 | PPRTV | - |  | - | - | - | - | - |  | - | - |  | - |  | 0.3 | - |  | - | - |  | -
Lanthanum Chloride Heptahydrate | 10025-84-0 | Indeterminate | No | 371.371 | CRC | 957000 | CRC | - | - | - | - | - |  | - | - |  | - |  | 0.3 | - |  | - | - |  | -
Lanthanum Chloride, Anhydrous | 10099-58-8 | Indeterminate | No | 245.26 | EPI | 957000 | CRC | - | - | - | - | - |  | - | 45900 | YAWS | 1273.15 | YAWS | 0.3 | - |  | - | - |  | -
Lanthanum Nitrate Hexahydrate | 10277-43-7 | Indeterminate | No | 433.011 | CRC | 2000000 | CRC | - | - | - | - | - |  | - | - |  | - |  | 0.3 | - |  | - | - |  | -
Lead Phosphate | 7446-27-7 | Indeterminate | Yes | 811.51 | PHYSPROP | 0 | CRC | - | - | - | - | - |  | - | - |  | - |  | 0.3 | - |  | - | - |  | -
Lead acetate | 301-04-2 | No | Yes | 327.3 | PHYSPROP | 1600 | PHYSPROP | - | - | - | - | - |  | - | - |  | 2013.15 | PHYSPROP | 0.37733 | 0.000722 | PHYSPROP | - | 3020 | Approx. from Tcrit=1.5xTBoil | -
Lead subacetate | 1335-32-6 | No | Yes | 805.67 | PHYSPROP | 62500 | PHYSPROP | - | - | - | - | - |  | - | - |  | 707.99 | EPI | 0.3 | 2.98e-10 | PHYSPROP | - | - |  | -
Lewisite | 541-25-3 | Yes | No | 207.32 | PHYSPROP | 500 | PHYSPROP | - | 0.000218 | 0.00891 | 0.00382 | 0.00382 | EPI | 12000 | 9720 | YAWS | 463.15 | PHYSPROP | 0.37733 | 0.58 | PHYSPROP | 0.238 | 695 | Approx. from Tcrit=1.5xTBoil | -
Linuron | 330-55-2 | No | No | 249.1 | PHYSPROP | 75 | PHYSPROP | - | 6.25e-09 | 2.56e-07 | - | 2.56e-07 | EPI | - | - |  | 639.06 | EPI | 0.3 | 1.43e-06 | PHYSPROP | - | - |  | -
Lithium | 7439-93-2 | Indeterminate | No | 6.94 | EPI | - |  | - | - | - | - | - |  | 38500 | 32200 | YAWS | 1609.15 | PERRY | 0.3 | - |  | - | 3220 | CRC | -
Lithium Perchlorate | 7791-03-9 | Indeterminate | No | 106.392 | CRC | 587000 | CRC | - | - | - | - | - |  | - | - |  | 703.15 | CRC | 0.3 | - |  | - | - |  | -
Lithium bis[(trifluoromethyl)sulfonyl]azanide | 90076-65-6 | Yes | No | 287.08 | CompTox | 548000 | CompTox | - | 3.16e-05 | 0.00129 | - | 0.00129 | CompTox | - | - |  | 581.15 | CompTox | 0.3 | 3e-08 |  | - | - |  | -
MCPA | 94-74-6 | No | No | 200.62 | PHYSPROP | 630 | PHYSPROP | - | 1.33e-09 | 5.44e-08 | - | 5.44e-08 | EPI | - | 11100 | YAWS | 559.89 | PHYSPROP | 0.3 | 5.9e-06 | PHYSPROP | - | - |  | -
MCPB | 94-81-5 | No | No | 228.68 | PHYSPROP | 48 | PHYSPROP | - | 2.71e-09 | 1.11e-07 | - | 1.11e-07 | EPI | - | - |  | 619.24 | EPI | 0.3 | 4.33e-07 | PHYSPROP | - | - |  | -
MCPP | 93-65-2 | No | No | 214.65 | PHYSPROP | 620 | PHYSPROP | - | 1.82e-08 | 7.44e-07 | - | 7.44e-07 | PHYSPROP | - | 12100 | YAWS | 571.15 | PHYSPROP | 0.3 | 7.5e-07 | PHYSPROP | - | - |  | -
Malathion | 121-75-5 | No | No | 330.36 | PHYSPROP | 143 | PHYSPROP | - | 4.89e-09 | 2e-07 | - | 2e-07 | PHYSPROP | - | - |  | 429.15 | CRC | 0.3 | 3.38e-06 | PHYSPROP | - | - |  | -
Maleic Anhydride | 108-31-6 | No | Yes | 98.059 | PHYSPROP | 163000 | PERRY | - | 3.93e-06 | 0.000161 | 5.98e-05 | 5.98e-05 | PHYSPROP | 14000 | 11300 | YAWS | 475.15 | PHYSPROP | 0.37167 | 0.25 | EPI | 0.0892 | 721 | YAWS | 1.4 | CRC
Maleic Hydrazide | 123-33-1 | No | No | 112.09 | PHYSPROP | 4510 | PHYSPROP | - | 2.65e-11 | 1.08e-09 | - | 1.08e-09 | PHYSPROP | - | 11300 | YAWS | 640.34 | EPI | 0.3 | 2.77e-06 | PHYSPROP | - | - |  | -
Malononitrile | 109-77-3 | No | No | 66.063 | PHYSPROP | 133000 | PHYSPROP | - | 1.31e-07 | 5.36e-06 | 1.95e-06 | 1.95e-06 | EPI | 14300 | 11000 | YAWS | 491.65 | PHYSPROP | 0.39284 | 0.2 | EPI | 0.0698 | 715 | YAWS | 2.9 | YAWS
Mancozeb | 8018-01-7 | No | No | 541.03 | PHYSPROP | 6.2 | PHYSPROP | - | 1.52e-11 | 6.21e-10 | - | 6.21e-10 | PHYSPROP | - | - |  | - |  | 0.3 | 1.32e-10 | PHYSPROP | - | - |  | -
Maneb | 12427-38-2 | No | No | 295.37 | PHYSPROP | 6 | PHYSPROP | - | 4.86e-09 | 1.99e-07 | - | 1.99e-07 | PHYSPROP | - | - |  | 624.29 | EPI | 0.3 | 7.5e-08 | PHYSPROP | - | - |  | -
Manganese (Diet) | 7439-96-5 | No | Yes | 54.938 | PHYSPROP | - |  | - | - | - | - | - |  | 65600 | 52800 | YAWS | 2368.15 | PHYSPROP | 0.3 | 0 | NIOSH Pocket Guide to Chemical Hazards (NPG), NIOSH Publication No. 97-140, February 2004. (Approximate value) | 0 | 4330 | CRC | -
Manganese (Non-diet) | 7439-96-5 | No | Yes | 54.938 | PHYSPROP | - |  | - | - | - | - | - |  | 65600 | 52800 | YAWS | 2368.15 | PHYSPROP | 0.3 | 0 | NIOSH Pocket Guide to Chemical Hazards (NPG), NIOSH Publication No. 97-140, February 2004. (Approximate value) | 0 | 4330 | CRC | -
Mephosfolan | 950-10-7 | No | No | 269.32 | PHYSPROP | 57 | PHYSPROP | - | 1.19e-10 | 4.87e-09 | - | 4.87e-09 | PHYSPROP | - | 8680 | YAWS | 393.15 | CRC | 0.3 | 3.18e-05 | PHYSPROP | - | - |  | -
Mepiquat Chloride | 24307-26-4 | No | No | 149.67 | PHYSPROP | 500000 | PHYSPROP | - | 4.31e-12 | 1.76e-10 | - | 1.76e-10 | PHYSPROP | - | - |  | 641.26 | EPI | 0.3 | 3.71e-07 | PHYSPROP | - | - |  | -
Mercaptobenzothiazole, 2- | 149-30-4 | No | No | 167.25 | PHYSPROP | 120 | PHYSPROP | - | 3.63e-08 | 1.48e-06 | - | 1.48e-06 | PHYSPROP | - | - |  | 496.15 | YAWS | 0.37419 | 0.000464 | PHYSPROP | - | 749 | YAWS | 1 | YAWS
Mercuric Chloride | 7487-94-7 | Indeterminate | Yes | 271.5 | PHYSPROP | 69000 | PHYSPROP | 2 | - | - | - | - |  | 16800 | 14100 | CRC | 577.15 | CRC | 0.32294 | - |  | - | 973 | CRC | -
Mercury (elemental) | 7439-97-6 | Yes | Yes | 200.59 | PHYSPROP | 0.06 | PHYSPROP | 2 | 0.00862 | 0.352 | 0.119 | 0.119 | PHYSPROP VP/S | 15300 | 14100 | CRC | 629.75 | PHYSPROP | 0.3 | 0.00196 | PHYSPROP | 0.000633 | 1760 | CRC | -
Merphos | 150-50-5 | Yes | No | 298.51 | PHYSPROP | 0.0035 | PHYSPROP | - | 2.27e-05 | 0.000928 | - | 0.000928 | PHYSPROP | - | - |  | 634.4 | EPI | 0.3 | 2e-05 | PHYSPROP | - | - |  | -
Metalaxyl | 57837-19-1 | No | No | 279.34 | PHYSPROP | 8400 | PHYSPROP | - | 2.95e-09 | 1.21e-07 | - | 1.21e-07 | EPI | - | - |  | 651.03 | EPI | 0.3 | 5.62e-06 | PHYSPROP | - | - |  | -
Methacrylonitrile | 126-98-7 | Yes | Yes | 67.091 | PHYSPROP | 25400 | PHYSPROP | - | 0.000247 | 0.0101 | 0.00557 | 0.00557 | EPI | 8630 | 7600 | CRC | 363.45 | PHYSPROP | 0.36947 | 71.2 | PHYSPROP | 37.7 | 554 | YAWS | 2 | CRC
Methamidophos | 10265-92-6 | No | No | 141.13 | PHYSPROP | 1000000 | PHYSPROP | - | 8.68e-10 | 3.55e-08 | - | 3.55e-08 | PHYSPROP | - | - |  | 496.02 | EPI | 0.3 | 3.53e-05 | PHYSPROP | - | - |  | -
Methanol | 67-56-1 | Yes | Yes | 32.042 | PHYSPROP | 1000000 | PHYSPROP | - | 4.55e-06 | 0.000186 | 9.79e-05 | 9.79e-05 | PHYSPROP | 9270 | 8420 | CRC | 337.85 | PHYSPROP | 0.37163 | 127 | PHYSPROP | 64 | 513 | CRC | 6 | CRC
Methidathion | 950-37-8 | No | No | 302.33 | PHYSPROP | 187 | PHYSPROP | - | 7.17e-09 | 2.93e-07 | - | 2.93e-07 | EPI | - | - |  | 691.93 | EPI | 0.3 | 3.37e-06 | PHYSPROP | - | - |  | -
Methomyl | 16752-77-5 | No | No | 162.21 | PHYSPROP | 58000 | PHYSPROP | - | 1.97e-11 | 8.05e-10 | - | 8.05e-10 | EPI | - | - |  | 501.15 | EPI | 0.3 | 5.4e-06 | PHYSPROP | - | - |  | -
Methoxy-5-nitroaniline, 2- | 99-59-2 | No | No | 168.15 | PHYSPROP | 115 | PHYSPROP | - | 1.25e-08 | 5.11e-07 | - | 5.11e-07 | PHYSPROP | - | 9660 | YAWS | 577.03 | EPI | 0.3 | 0.000319 | PHYSPROP | - | - |  | -
Methoxychlor | 72-43-5 | No | No | 345.66 | PHYSPROP | 0.1 | PHYSPROP | 40 | 2.03e-07 | 8.3e-06 | - | 8.3e-06 | PHYSPROP | - | - |  | 619.15 | PHYSPROP | 0.3 | 2.58e-06 | PHYSPROP | - | - |  | -
Methoxyethanol Acetate, 2- | 110-49-6 | Yes | Yes | 118.13 | PHYSPROP | 1000000 | PHYSPROP | - | 3.11e-07 | 1.27e-05 | 5.08e-06 | 5.08e-06 | EPI | 13000 | 10500 | CRC | 418.15 | PHYSPROP | 0.39715 | 7 | PHYSPROP | 2.68 | 603 | CRC | 1.5 | CRC
Methoxyethanol, 2- | 109-86-4 | Yes | Yes | 76.096 | PHYSPROP | 1000000 | PHYSPROP | - | 3.3e-07 | 1.35e-05 | 6.44e-06 | 6.44e-06 | PHYSPROP | 10600 | 8970 | CRC | 397.25 | PHYSPROP | 0.37558 | 9.5 | PHYSPROP | 4.34 | 598 | CRC | 1.8 | CRC
Methyl Acetate | 79-20-9 | Yes | No | 74.08 | PHYSPROP | 243000 | PHYSPROP | - | 0.000115 | 0.0047 | 0.00274 | 0.00274 | PHYSPROP | 7860 | 7250 | CRC | 329.95 | PHYSPROP | 0.36587 | 216 | PHYSPROP | 121 | 507 | CRC | 3.1 | CRC
Methyl Acrylate | 96-33-3 | Yes | Yes | 86.091 | PHYSPROP | 49400 | PHYSPROP | - | 0.000199 | 0.00814 | 0.0044 | 0.0044 | EPI | 8910 | 7910 | CRC | 353.85 | PHYSPROP | 0.37252 | 86.6 | PHYSPROP | 44.8 | 536 | YAWS | 2.8 | CRC
Methyl Ethyl Ketone (2-Butanone) | 78-93-3 | Yes | Yes | 72.108 | PHYSPROP | 223000 | PHYSPROP | - | 5.69e-05 | 0.00233 | 0.00131 | 0.00131 | PHYSPROP | 8390 | 7480 | CRC | 352.65 | PHYSPROP | 0.36996 | 90.6 | PHYSPROP | 48.8 | 537 | CRC | 1.4 | CRC
Methyl Hydrazine | 60-34-4 | Yes | Yes | 46.072 | PHYSPROP | 1000000 | PHYSPROP | - | 3.03e-06 | 0.000124 | 6.4e-05 | 6.4e-05 | PHYSPROP | 9520 | 8630 | CRC | 360.65 | PHYSPROP | 0.34009 | 50 | PHYSPROP | 24.7 | 585 | TOXNET (converted) | 2.5 | CRC
Methyl Isobutyl Ketone (4-methyl-2-pentanone) | 108-10-1 | Yes | Yes | 100.16 | PHYSPROP | 19000 | PHYSPROP | - | 0.000138 | 0.00564 | 0.00286 | 0.00286 | EPI | 9780 | 8240 | CRC | 389.65 | PHYSPROP | 0.38511 | 19.9 | PHYSPROP | 9.64 | 575 | CRC | 1.2 | CRC
Methyl Isocyanate | 624-83-9 | Yes | Yes | 57.052 | PHYSPROP | 29200 | PHYSPROP | - | 0.000926 | 0.0379 | 0.0241 | 0.0241 | PHYSPROP | 6680 | 6400 | YAWS | 311.45 | PHYSPROP | 0.34038 | 348 | PHYSPROP | 213 | 505 | YAWS | 5.3 | CRC
Methyl Mercury | 22967-92-6 | Indeterminate | No | 216.6326 | ChemID | - |  | - | - | - | - | - |  | - | - |  | - |  | 0.3 | - |  | - | - |  | -
Methyl Methacrylate | 80-62-6 | Yes | Yes | 100.12 | PHYSPROP | 15000 | PHYSPROP | - | 0.000319 | 0.013 | 0.00642 | 0.00642 | EPI | 10200 | 8600 | CRC | 373.65 | PHYSPROP | 0.39575 | 38.5 | PHYSPROP | 18.2 | 540 | CRC | 1.7 | CRC
Methyl Parathion | 298-00-0 | No | No | 263.21 | PHYSPROP | 37.7 | PHYSPROP | - | 1e-07 | 4.09e-06 | - | 4.09e-06 | PHYSPROP | - | - |  | 621.53 | EPI | 0.3 | 3.5e-06 | PHYSPROP | - | - |  | -
Methyl Phosphonic Acid | 993-13-5 | No | No | 96.023 | PHYSPROP | 20000 | PHYSPROP | - | 1.22e-11 | 4.99e-10 | - | 4.99e-10 | PHYSPROP | - | - |  | 521.58 | EPI | 0.3 | 0.000327 | EPI | - | - |  | -
Methyl Styrene (Mixed Isomers) | 25013-15-4 | Yes | Yes | 354.54 | PHYSPROP | 89 | PHYSPROP | - | 0.00262 | 0.107 | 0.038 | 0.038 | PHYSPROP | 14600 | 12000 | TOXNET (converted) | 437.15 | EPI | 0.37507 | 1.5 | PHYSPROP | 0.509 | 659 | YAWS | -
Methyl methanesulfonate | 66-27-3 | No | Yes | 110.13 | PHYSPROP | 200000 | LANGE | - | 4.03e-06 | 0.000165 | - | 0.000165 | PHYSPROP | - | 9930 | YAWS | 476.15 | PHYSPROP | 0.3 | 0.31 | PHYSPROP | - | - |  | -
Methyl tert-Butyl Ether (MTBE) | 1634-04-4 | Yes | Yes | 88.151 | PHYSPROP | 51000 | PHYSPROP | - | 0.000587 | 0.024 | 0.0146 | 0.0146 | PHYSPROP | 7260 | 6680 | CRC | 328.15 | PHYSPROP | 0.37259 | 250 | PHYSPROP | 146 | 497 | CRC | 2 | YAWS
Methyl-1,4-benzenediamine dihydrochloride, 2- | 615-45-2 | No | No | 195.09 | PHYSPROP | 1000000 | PHYSPROP | - | 6.38e-18 | 2.61e-16 | - | 2.61e-16 | PHYSPROP | - | - |  | 831.83 | EPI | 0.3 | 4.12e-12 | PHYSPROP | - | - |  | -
Methyl-2-Pentanol, 4- | 108-11-2 | Yes | Yes | 102.18 | PHYSPROP | 16400 | PHYSPROP | - | 4.45e-05 | 0.00182 | 0.000721 | 0.000721 | PHYSPROP | 13100 | 10600 | CRC | 404.75 | PHYSPROP | 0.40544 | 5.3 | PHYSPROP | 2.01 | 574 | CRC | 1 | CRC
Methyl-5-Nitroaniline, 2- | 99-55-8 | No | No | 152.15 | PHYSPROP | 10000 | PHYSPROP | - | 8.29e-09 | 3.39e-07 | - | 3.39e-07 | PHYSPROP | - | 11100 | YAWS | 561.53 | EPI | 0.3 | 0.000975 | PHYSPROP | - | - |  | -
Methyl-N-nitro-N-nitrosoguanidine, N- | 70-25-7 | No | Yes | 147.09 | PHYSPROP | 267000 | PHYSPROP | - | 1.22e-12 | 4.99e-11 | - | 4.99e-11 | PHYSPROP | - | - |  | 598.19 | EPI | 0.3 | 0.00012 | PHYSPROP | - | - |  | -
Methylaniline Hydrochloride, 2- | 636-21-5 | No | Yes | 143.62 | PHYSPROP | 8290 | PHYSPROP | - | 2.1e-06 | 8.59e-05 | - | 8.59e-05 | PHYSPROP | - | 11000 | YAWS | 515.35 | PHYSPROP | 0.3 | 0.293 | PHYSPROP | - | - |  | -
Methylarsonic acid | 124-58-3 | No | No | 139.97 | PHYSPROP | 256000 | PHYSPROP | - | - | - | - | - |  | - | - |  | 516.29 | EPI | 0.3 | 0.00162 | PHYSPROP | - | - |  | -
Methylbenzene,1-4-diamine monohydrochloride, 2- | 74612-12-7 | Indeterminate | No | 158.6286 | PubChem | - |  | - | - | - | - | - |  | - | - |  | - |  | 0.3 | - |  | - | - |  | -
Methylbenzene-1,4-diamine sulfate, 2- | 615-50-9 | Indeterminate | No | 220.25 | ChemicalBook | - |  | - | - | - | - | - |  | - | - |  | - |  | 0.3 | - |  | - | - |  | -
Methylcholanthrene, 3- | 56-49-5 | No | Yes | 268.36 | PHYSPROP | 0.0029 | PHYSPROP | - | 5.24e-06 | 0.000214 | - | 0.000214 | EPI | - | - |  | 711.41 | EPI | 0.3 | 4.3e-08 | EPI | - | - |  | -
Methylcyclohexane | 108-87-2 | Yes | Yes | 98.19 | PHYSPROP | 14 | PHYSPROP | - | 0.43 | 17.6 | 9.75 | 9.75 | PHYSPROP | 8560 | 7470 | CRC | 374.05 | PHYSPROP | 0.36766 | 46 | PHYSPROP | 24.4 | 572 | CRC | 1.2 | CRC
Methylene Chloride | 75-09-2 | Yes | Yes | 84.933 | PHYSPROP | 13000 | PHYSPROP | 5 | 0.00325 | 0.133 | 0.0826 | 0.0826 | PHYSPROP | 7010 | 6710 | CRC | 313.15 | PHYSPROP | 0.34016 | 435 | PHYSPROP | 259 | 508 | CRC | 13 | CRC
Methylene-bis(2-chloroaniline), 4,4'- | 101-14-4 | No | Yes | 267.16 | PHYSPROP | 13.9 | PHYSPROP | - | 4.06e-11 | 1.66e-09 | - | 1.66e-09 | PHYSPROP | - | - |  | 652.05 | PHYSPROP | 0.3 | 2.86e-07 | PHYSPROP | - | - |  | -
Methylene-bis(N,N-dimethyl) Aniline, 4,4'- | 101-61-1 | No | Yes | 254.38 | PHYSPROP | 4.14 | PHYSPROP | - | 1.07e-09 | 4.37e-08 | - | 4.37e-08 | PHYSPROP | - | 14300 | YAWS | 663.15 | PHYSPROP | 0.3 | 1.75e-05 | PHYSPROP | - | - |  | -
Methylenebisbenzenamine, 4,4'- | 101-77-9 | No | Yes | 198.27 | PHYSPROP | 1000 | PHYSPROP | - | 5.3e-11 | 2.17e-09 | - | 2.17e-09 | PHYSPROP | - | 14500 | YAWS | 671.15 | PHYSPROP | 0.3 | 2.03e-07 | PHYSPROP | - | - |  | -
Methylenediphenyl Diisocyanate | 101-68-8 | No | Yes | 250.26 | PHYSPROP | 0.829 | PHYSPROP | - | 8.95e-07 | 3.66e-05 | 8.02e-06 | 8.02e-06 | PHYSPROP | 21100 | 18400 | YAWS | 469.15 | CRC | 0.31688 | 5e-06 | PHYSPROP | 1.05e-06 | 802 | YAWS | 0.6 | YAWS
Methylnaphthalene, 1- | 90-12-0 | Yes | No | 142.2 | PHYSPROP | 25.8 | PHYSPROP | - | 0.000514 | 0.021 | 0.00784 | 0.00784 | PHYSPROP | 13900 | 10900 | CRC | 517.85 | PHYSPROP | 0.38103 | 0.067 | PHYSPROP | 0.0239 | 771 | CRC | 0.8 | YAWS
Methylnaphthalene, 2- | 91-57-6 | Yes | No | 142.2 | PHYSPROP | 24.6 | PHYSPROP | - | 0.000518 | 0.0212 | 0.00668 | 0.00668 | PHYSPROP | 16200 | 12600 | DECHEMA | 514.25 | PHYSPROP | 0.38406 | 0.055 | PHYSPROP | 0.0166 | 761 | CRC | 0.8 | YAWS
Methylstyrene, Alpha- | 98-83-9 | Yes | No | 118.18 | PHYSPROP | 116 | PHYSPROP | - | 0.00255 | 0.104 | 0.0387 | 0.0387 | EPI | 14000 | 11400 | TOXNET (converted) | 438.55 | PHYSPROP | 0.38022 | 1.9 | EPI | 0.675 | 654 | YAWS | 1.9 | CRC
Metolachlor | 51218-45-2 | No | No | 283.8 | PHYSPROP | 530 | PHYSPROP | - | 9e-09 | 3.68e-07 | - | 3.68e-07 | PHYSPROP | - | 11800 | YAWS | 555.15 | EPI | 0.3 | 3.14e-05 | PHYSPROP | - | - |  | -
Metribuzin | 21087-64-9 | No | No | 214.29 | PHYSPROP | 1050 | PHYSPROP | - | 1.17e-10 | 4.78e-09 | - | 4.78e-09 | EPI | - | - |  | 639.95 | EPI | 0.3 | 4.35e-07 | PHYSPROP | - | - |  | -
Metsulfuron-methyl | 74223-64-6 | No | No | 381.37 | PHYSPROP | 9500 | PHYSPROP | - | 1.32e-16 | 5.4e-15 | - | 5.4e-15 | EPI | - | 9440 | YAWS | 834.79 | EPI | 0.3 | 2.5e-12 | PHYSPROP | - | - |  | -
Midrange Aliphatic Hydrocarbon Streams | NA | Yes | Yes | 128.26 | PHYSPROP | 0.22 | PHYSPROP | - | 3.4 | 139 | 51 | 51 | EPI | 14100 | 11100 | TOXNET (converted) | 423.95 | PHYSPROP | 0.41 | 4.45 | PHYSPROP | 1.57 | 594 | CRC | 0.8 | CRC
Mineral oils | 8012-95-1 | Yes | No | 170.34 | EPI | 0.0037 | EPI | - | 8.18 | 334 | - | 334 | EPI | - | - |  | 489.45 | EPI | 0.3 | 0.135 | EPI | - | - |  | -
Mirex | 2385-85-5 | Yes | Yes | 545.55 | PHYSPROP | 0.085 | PHYSPROP | - | 0.000811 | 0.0332 | - | 0.0332 | PHYSPROP | - | - |  | 758.15 | PubChem | 0.41 | 8e-07 | PHYSPROP | - | 959 | Approx. from Tcrit=1.5xTBoil | -
Molinate | 2212-67-1 | No | No | 187.31 | PHYSPROP | 970 | PHYSPROP | - | 4.1e-06 | 0.000168 | - | 0.000168 | PHYSPROP | - | - |  | 475.15 | CRC | 0.3 | 0.0056 | PHYSPROP | - | - |  | -
Molybdenum | 7439-98-7 | No | Yes | 95.94 | PHYSPROP | - |  | - | - | - | - | - |  | 144000 | 117000 | MSDS | 4912.15 | PHYSPROP | 0.3 | 0 | NIOSH Pocket Guide to Chemical Hazards (NPG), NIOSH Publication No. 97-140, February 2004. (Approximate value) | 0 | 9620 | YAWS | -
Monoaluminum phosphate | 13530-50-2 | Indeterminate | No | 317.94 | CRC | - |  | - | - | - | - | - |  | - | - |  | - |  | 0.3 | - |  | - | - |  | -
Monochloramine | 10599-90-3 | Indeterminate | No | 51.48 | EPI | - |  | 4000 | - | - | - | - |  | - | - |  | - |  | 0.3 | - |  | - | - |  | -
Monomethylaniline | 100-61-8 | No | No | 107.16 | PHYSPROP | 5620 | PHYSPROP | - | 8.88e-06 | 0.000363 | 0.00014 | 0.00014 | PHYSPROP | 13500 | 10800 | YAWS | 469.35 | PHYSPROP | 0.37876 | 0.453 | PHYSPROP | 0.167 | 702 | CRC | 1.2 | YAWS
Monopotassium phosphate | 7778-77-0 | Indeterminate | No | 136.09 | EPI | - |  | - | - | - | - | - |  | - | - |  | - |  | 0.3 | - |  | - | - |  | -
Monosodium phosphate | 7558-80-7 | Indeterminate | No | 119.98 | PHYSPROP | 487000 | PHYSPROP | - | - | - | - | - |  | - | - |  | - |  | 0.3 | - |  | - | - |  | -
Myclobutanil | 88671-89-0 | No | No | 274.76 | PHYSPROP | 142 | PHYSPROP | - | 4.28e-09 | 1.75e-07 | - | 1.75e-07 | EPI | - | - |  | 478.15 | CRC | 0.3 | 1.6e-06 | PHYSPROP | - | - |  | -
N,N'-Diphenyl-1,4-benzenediamine | 74-31-7 | No | No | 260.34 | PHYSPROP | 7.35 | PHYSPROP | - | 2.05e-10 | 8.38e-09 | 2.06e-09 | 2.06e-09 | PHYSPROP | 19600 | 17700 | YAWS | 495.15 | CRC | 0.3 | 6.35e-09 | EPI | 1.5e-09 | 1020 | YAWS | 0.5 | YAWS
Naled | 300-76-5 | Yes | No | 380.79 | PHYSPROP | 1.5 | PHYSPROP | - | 6.51e-05 | 0.00266 | - | 0.00266 | EPI | - | - |  | 383.15 | CRC | 0.3 | 0.0002 | PHYSPROP | - | - |  | -
Naphtha, High Flash Aromatic (HFAN) | 64742-95-6 | Yes | Yes | - |  | 31 | EPI | - | 0.00044 | 0.018 | - | 0.018 | EPI | - | - |  | - |  | 0.3 | 0.085 | EPI | - | - |  | -
Naphthalene | 91-20-3 | Yes | Yes | 128.18 | PHYSPROP | 31 | PHYSPROP | - | 0.00044 | 0.018 | 0.00728 | 0.00728 | PHYSPROP | 12800 | 10300 | CRC | 491.05 | PHYSPROP | 0.3696 | 0.085 | PHYSPROP | 0.033 | 748 | CRC | 0.9 | CRC
Naphthylamine, 2- | 91-59-8 | No | Yes | 143.19 | PHYSPROP | 189 | PHYSPROP | - | 8.1e-08 | 3.31e-06 | - | 3.31e-06 | PHYSPROP | - | 12300 | YAWS | 573.15 | PHYSPROP | 0.3 | 0.000256 | PHYSPROP | - | - |  | -
Napropamide | 15299-99-7 | No | No | 271.36 | PHYSPROP | 73 | PHYSPROP | - | 8.41e-10 | 3.44e-08 | - | 3.44e-08 | EPI | - | 11900 | YAWS | 672.55 | EPI | 0.3 | 1.72e-07 | PHYSPROP | - | - |  | -
Nickel Acetate | 373-02-4 | No | Yes | 176.8 | PHYSPROP | 166000 | PHYSPROP | - | - | - | - | - |  | - | 5760 | YAWS | - |  | 0.3 | 1.79e-05 | PHYSPROP | - | - |  | -
Nickel Carbonate | 3333-67-3 | No | Yes | 118.72 | PHYSPROP | 93 | PERRY | - | - | - | - | - |  | - | - |  | - |  | 0.3 | 3.56e-06 | PHYSPROP | - | - |  | -
Nickel Carbonyl | 13463-39-3 | Yes | Yes | 170.734 | CRC | 180 | PERRY | - | 0.5 | 20.4 | 12.5 | 12.5 | Matheson Gas MSDS | 7180 | 6830 | TOXNET (converted) | 316.15 | CRC | 0.34417 | 315 | NIOSH Pocket Guide to Chemical Hazards (NPG), NIOSH Publication No. 97-140, September 2005. | 185 | 508 | YAWS | 2 | N
Nickel Hydroxide | 12054-48-7 | Indeterminate | Yes | 92.7081 | WebBook | - |  | - | - | - | - | - |  | - | - |  | - |  | 0.3 | - |  | - | - |  | -
Nickel Oxide | 1313-99-1 | Indeterminate | Yes | 74.69 | EPI | - |  | - | - | - | - | - |  | - | - |  | - |  | 0.3 | - |  | - | - |  | -
Nickel Refinery Dust | NA | Indeterminate | Yes | - |  | - |  | - | - | - | - | - |  | - | - |  | - |  | 0.3 | - |  | - | - |  | -
Nickel Soluble Salts | 7440-02-0 | No | Yes | 58.71 | PHYSPROP | - |  | - | - | - | - | - |  | 107000 | 90200 | YAWS | 3186.15 | CRC | 0.3 | 0 | NIOSH Pocket Guide to Chemical Hazards (NPG), NIOSH Publication No. 97-140, September 2005. (Approximate value) | 0 | 6990 | YAWS | -
Nickel Subsulfide | 12035-72-2 | Indeterminate | Yes | 240.21 | CRC | - |  | - | - | - | - | - |  | - | - |  | - |  | 0.3 | - |  | - | - |  | -
Nickelocene | 1271-28-9 | Indeterminate | Yes | 188.879 | CRC | - |  | - | - | - | - | - |  | - | - |  | - |  | 0.3 | - |  | - | - |  | -
Nitrate (measured as nitrogen) | 14797-55-8 | Indeterminate | No | 62 | EPI | - |  | 10000 | - | - | - | - |  | - | - |  | - |  | 0.3 | - |  | - | - |  | -
Nitrite (measured as nitrogen) | 14797-65-0 | Indeterminate | No | 47.01 | EPI | - |  | 1000 | - | - | - | - |  | - | - |  | - |  | 0.3 | - |  | - | - |  | -
Nitroaniline, 2- | 88-74-4 | No | Yes | 138.13 | PHYSPROP | 1470 | PHYSPROP | - | 5.9e-08 | 2.41e-06 | 5.75e-07 | 5.75e-07 | PHYSPROP | 20000 | 14500 | YAWS | 557.15 | PHYSPROP | 0.41 | 0.00277 | PHYSPROP | 0.000633 | 784 | YAWS | 1.5 | YAWS
Nitroaniline, 4- | 100-01-6 | No | Yes | 138.13 | PHYSPROP | 728 | PHYSPROP | - | 1.26e-09 | 5.15e-08 | 1.01e-08 | 1.01e-08 | PHYSPROP | 22700 | 16100 | YAWS | 605.15 | PHYSPROP | 0.41 | 3.2e-06 | EPI | 6e-07 | 851 | YAWS | 1.5 | YAWS
Nitrobenzene | 98-95-3 | Yes | Yes | 123.11 | PHYSPROP | 2090 | PHYSPROP | - | 2.4e-05 | 0.000981 | 0.000382 | 0.000382 | PHYSPROP | 13300 | 10600 | Weast | 483.95 | PHYSPROP | 0.38208 | 0.245 | PHYSPROP | 0.0914 | 719 | YAWS | 1.8 | CRC
Nitrocellulose | 9004-70-0 | No | No | 387.3 | PHYSPROP | 1000000 | PHYSPROP | - | 3.29e-23 | 1.35e-21 | - | 1.35e-21 | PHYSPROP | - | - |  | 878.89 | EPI | 0.3 | 1.41e-17 | PHYSPROP | - | - |  | -
Nitrofurantoin | 67-20-9 | No | No | 238.16 | PHYSPROP | 79.5 | PHYSPROP | - | 1.33e-12 | 5.44e-11 | - | 5.44e-11 | PHYSPROP | - | - |  | 773.15 | EPI | 0.3 | 2.78e-10 | PHYSPROP | - | - |  | -
Nitrofurazone | 59-87-0 | No | Yes | 198.14 | PHYSPROP | 210 | PHYSPROP | - | 3.1e-13 | 1.27e-11 | - | 1.27e-11 | PHYSPROP | - | - |  | 635.02 | EPI | 0.3 | 4.31e-06 | PHYSPROP | - | - |  | -
Nitroglycerin | 55-63-0 | No | No | 227.09 | PHYSPROP | 1380 | PHYSPROP | - | 8.66e-08 | 3.54e-06 | 6.82e-07 | 6.82e-07 | EPI | 22900 | 15700 | YAWS | 523.15 | PHYSPROP | 0.41 | 0.0004 | EPI | 7.38e-05 | 680 | YAWS | -
Nitroguanidine | 556-88-7 | No | No | 104.07 | PHYSPROP | 4400 | PHYSPROP | - | 4.45e-16 | 1.82e-14 | - | 1.82e-14 | PHYSPROP | - | - |  | - |  | 0.3 | 1.43e-11 | PHYSPROP | - | - |  | -
Nitromethane | 75-52-5 | Yes | Yes | 61.041 | PHYSPROP | 111000 | PHYSPROP | - | 2.86e-05 | 0.00117 | 0.000619 | 0.000619 | PHYSPROP | 9190 | 8120 | CRC | 374.25 | PHYSPROP | 0.35499 | 35.8 | PHYSPROP | 18.2 | 588 | CRC | 7.3 | CRC
Nitropropane, 2- | 79-46-9 | Yes | Yes | 89.095 | PHYSPROP | 17000 | PHYSPROP | - | 0.000119 | 0.00487 | 0.00237 | 0.00237 | EPI | 10300 | 8800 | CRC | 393.35 | PHYSPROP | 0.37403 | 17.2 | PHYSPROP | 8.03 | 594 | YAWS | 2.6 | CRC
Nitropyrene, 4- | 57835-92-4 | No | Yes | 249.27 | PHYSPROP | 0.0679 | PHYSPROP | - | 2.45e-08 | 1e-06 | - | 1e-06 | PHYSPROP | - | - |  | 700.69 | EPI | 0.3 | 5.52e-08 | PHYSPROP | - | - |  | -
Nitroso-N-ethylurea, N- | 759-73-9 | No | Yes | 117.11 | PHYSPROP | 13000 | PHYSPROP | - | 1.32e-10 | 5.4e-09 | - | 5.4e-09 | PHYSPROP | - | - |  | 495.82 | EPI | 0.3 | 0.0183 | PHYSPROP | - | - |  | -
Nitroso-N-methylurea, N- | 684-93-5 | No | Yes | 103.08 | PHYSPROP | 14400 | PHYSPROP | - | 9.91e-11 | 4.05e-09 | - | 4.05e-09 | PHYSPROP | - | - |  | 476.52 | EPI | 0.3 | 0.0293 | PHYSPROP | - | - |  | -
Nitroso-di-N-butylamine, N- | 924-16-3 | Yes | Yes | 158.25 | PHYSPROP | 1270 | PHYSPROP | - | 1.32e-05 | 0.00054 | 0.000285 | 0.000285 | PHYSPROP | 9200 | 8040 | YAWS | 378.15 | CRC | 0.36357 | 0.0469 | EPI | 0.0238 | 584 | Approx. from Tcrit=1.5xTBoil | -
Nitroso-di-N-propylamine, N- | 621-64-7 | No | Yes | 130.19 | PHYSPROP | 13000 | PHYSPROP | - | 5.38e-06 | 0.00022 | - | 0.00022 | PHYSPROP | - | 10000 | YAWS | 479.15 | PHYSPROP | 0.3 | 0.086 | PHYSPROP | - | - |  | -
Nitrosodiethanolamine, N- | 1116-54-7 | No | Yes | 134.14 | PHYSPROP | 1000000 | PHYSPROP | - | 4.85e-12 | 1.98e-10 | - | 1.98e-10 | PHYSPROP | - | - |  | 398.15 | CRC | 0.3 | 0.0005 | PHYSPROP | - | - |  | -
Nitrosodiethylamine, N- | 55-18-5 | No | Yes | 102.14 | PHYSPROP | 106000 | PHYSPROP | - | 3.63e-06 | 0.000148 | - | 0.000148 | PHYSPROP | - | 9350 | YAWS | 450.05 | PHYSPROP | 0.3 | 0.86 | PHYSPROP | - | - |  | -
Nitrosodimethylamine, N- | 62-75-9 | Yes | Yes | 74.083 | PHYSPROP | 1000000 | PHYSPROP | - | 1.82e-06 | 7.44e-05 | 3.54e-05 | 3.54e-05 | PHYSPROP | 10600 | 8780 | YAWS | 427.15 | PHYSPROP | 0.37733 | 2.7 | PHYSPROP | 1.23 | 641 | Approx. from Tcrit=1.5xTBoil | -
Nitrosodiphenylamine, N- | 86-30-6 | No | Yes | 198.23 | PHYSPROP | 35 | PHYSPROP | - | 1.21e-06 | 4.95e-05 | - | 4.95e-05 | PHYSPROP | - | - |  | 632.28 | EPI | 0.3 | 0.1 | PHYSPROP | - | - |  | -
Nitrosomethylethylamine, N- | 10595-95-6 | Yes | Yes | 88.11 | PHYSPROP | 300000 | PHYSPROP | - | 1.44e-06 | 5.89e-05 | - | 5.89e-05 | PHYSPROP | - | - |  | 443.15 | PHYSPROP | 0.37733 | 1.1 | PHYSPROP | - | 665 | Approx. from Tcrit=1.5xTBoil | -
Nitrosomorpholine [N-] | 59-89-2 | No | Yes | 116.12 | PHYSPROP | 1000000 | PHYSPROP | - | 2.45e-08 | 1e-06 | - | 1e-06 | PHYSPROP | - | 10400 | YAWS | 498.15 | PHYSPROP | 0.3 | 0.036 | PHYSPROP | - | - |  | -
Nitrosopiperidine [N-] | 100-75-4 | No | Yes | 114.15 | PHYSPROP | 76500 | PHYSPROP | - | 8.44e-07 | 3.45e-05 | - | 3.45e-05 | PHYSPROP | - | 10300 | YAWS | 492.15 | PHYSPROP | 0.3 | 0.092 | PHYSPROP | - | - |  | -
Nitrosopyrrolidine, N- | 930-55-2 | No | Yes | 100.12 | PHYSPROP | 1000000 | PHYSPROP | - | 4.89e-08 | 2e-06 | - | 2e-06 | PHYSPROP | - | 10200 | YAWS | 487.15 | PHYSPROP | 0.3 | 0.06 | PHYSPROP | - | - |  | -
Nitrotoluene, m- | 99-08-1 | No | No | 137.14 | PHYSPROP | 500 | PHYSPROP | - | 9.3e-06 | 0.00038 | 0.000139 | 0.000139 | PHYSPROP | 14200 | 10900 | YAWS | 505.15 | PHYSPROP | 0.39328 | 0.205 | EPI | 0.072 | 734 | YAWS | 1.3 | YAWS
Nitrotoluene, o- | 88-72-2 | Yes | No | 137.14 | PHYSPROP | 650 | PHYSPROP | - | 1.25e-05 | 0.000511 | 0.000165 | 0.000165 | PHYSPROP | 15900 | 12200 | TOXNET | 495.15 | PHYSPROP | 0.3929 | 0.188 | EPI | 0.0583 | 720 | YAWS | 2.2 | YAWS
Nitrotoluene, p- | 99-99-0 | No | No | 137.14 | PHYSPROP | 442 | PHYSPROP | - | 5.63e-06 | 0.00023 | 8.19e-05 | 8.19e-05 | PHYSPROP | 14600 | 11100 | YAWS | 511.45 | PHYSPROP | 0.39338 | 0.0157 | EPI | 0.00535 | 743 | YAWS | 1.6 | YAWS
Nonane, n- | 111-84-2 | Yes | Yes | 128.26 | PHYSPROP | 0.22 | PHYSPROP | - | 3.4 | 139 | 62.8 | 62.8 | EPI | 11300 | 8890 | CRC | 423.95 | PHYSPROP | 0.41 | 4.45 | PHYSPROP | 1.93 | 594 | CRC | 0.8 | CRC
Norflurazon | 27314-13-2 | No | No | 303.67 | PHYSPROP | 33.7 | PHYSPROP | - | 3.43e-10 | 1.4e-08 | - | 1.4e-08 | EPI | - | - |  | 660.33 | EPI | 0.3 | 2.89e-08 | PHYSPROP | - | - |  | -
OCDD | 3268-87-9 | No | Yes | 459.76 | PHYSPROP | 2.29e-07 | PHYSPROP | - | 6.74e-06 | 0.000276 | - | 0.000276 | EPI | - | 17100 | YAWS | 783.15 | PHYSPROP | 0.3 | 8.25e-13 | PHYSPROP | - | - |  | -
OCDF | 39001-02-0 | No | Yes | 443.76 | PHYSPROP | 4.09e-07 | PHYSPROP | - | 1.89e-06 | 7.73e-05 | - | 7.73e-05 | EPI | - | - |  | 730.85 | EPI | 0.3 | 3.75e-12 | PHYSPROP | - | - |  | -
Octabromodiphenyl Ether | 32536-52-0 | No | No | 801.38 | PHYSPROP | 1.11e-08 | PHYSPROP | - | 7.48e-08 | 3.06e-06 | - | 3.06e-06 | PHYSPROP | - | - |  | 801.46 | EPI | 0.3 | 0.0127 | EPI | - | - |  | -
Octahydro-1,3,5,7-tetranitro-1,3,5,7-tetrazocine (HMX) | 2691-41-0 | No | No | 296.16 | PHYSPROP | 5 | PHYSPROP | - | 8.67e-10 | 3.54e-08 | - | 3.54e-08 | PHYSPROP | - | - |  | 709.56 | EPI | 0.3 | 3.3e-14 | PHYSPROP | - | - |  | -
Octamethylpyrophosphoramide | 152-16-9 | No | No | 286.25 | PHYSPROP | 1000000 | PHYSPROP | - | 3.77e-10 | 1.54e-08 | - | 1.54e-08 | PHYSPROP | - | - |  | 427.15 | CRC | 0.3 | 0.001 | PHYSPROP | - | - |  | -
Octyl Phthalate, di-N- | 117-84-0 | No | No | 390.57 | PHYSPROP | 0.022 | PHYSPROP | - | 2.57e-06 | 0.000105 | 1.37e-05 | 1.37e-05 | EPI | 28100 | 15800 | YAWS | 704.09 | EPI | 0.41 | 1e-07 | PHYSPROP | 1.25e-08 | 840 | CRC | -
Oryzalin | 19044-88-3 | No | No | 346.36 | PHYSPROP | 2.5 | PHYSPROP | - | 1.91e-09 | 7.81e-08 | - | 7.81e-08 | PHYSPROP | - | - |  | 764.88 | EPI | 0.3 | 9.75e-09 | PHYSPROP | - | - |  | -
Oxadiazon | 19666-30-9 | No | No | 345.23 | PHYSPROP | 0.7 | PHYSPROP | - | 7.27e-08 | 2.97e-06 | - | 2.97e-06 | EPI | - | - |  | 704.43 | EPI | 0.3 | 1.12e-07 | PHYSPROP | - | - |  | -
Oxamyl | 23135-22-0 | No | No | 219.26 | PHYSPROP | 280000 | PHYSPROP | 200 | 2.37e-10 | 9.69e-09 | - | 9.69e-09 | EPI | - | - |  | 606.73 | EPI | 0.3 | 0.00023 | PHYSPROP | - | - |  | -
Oxyfluorfen | 42874-03-3 | No | No | 361.71 | PHYSPROP | 0.116 | PHYSPROP | - | 8.2e-07 | 3.35e-05 | - | 3.35e-05 | EPI | - | 13500 | YAWS | 631.35 | PHYSPROP | 0.3 | 2e-07 | PHYSPROP | - | - |  | -
Paclobutrazol | 76738-62-0 | No | No | 293.8 | PHYSPROP | 26 | PHYSPROP | - | 8.28e-11 | 3.39e-09 | - | 3.39e-09 | EPI | - | - |  | 659.42 | EPI | 0.3 | 7.5e-09 | PHYSPROP | - | - |  | -
Paraquat Dichloride | 1910-42-5 | No | No | 257.16 | PHYSPROP | 620000 | PHYSPROP | - | 3.22e-13 | 1.32e-11 | - | 1.32e-11 | PHYSPROP | - | - |  | 625.07 | EPI | 0.3 | 7.5e-08 | PHYSPROP | - | - |  | -
Parathion | 56-38-2 | No | No | 291.26 | PHYSPROP | 11 | PHYSPROP | - | 2.98e-07 | 1.22e-05 | - | 1.22e-05 | PHYSPROP | - | 13900 | YAWS | 648.15 | PHYSPROP | 0.3 | 6.68e-06 | PHYSPROP | - | - |  | -
PeCDF, 1,2,3,7,8- | 57117-41-6 | No | Yes | 340.42 | PHYSPROP | 0.000235 | EPI | - | 5.01e-06 | 0.000205 | - | 0.000205 | EPI | - | - |  | 674.77 | EPI | 0.3 | 1.73e-09 | EPI | - | - |  | -
PeCDF, 2,3,4,7,8- | 57117-31-4 | No | Yes | 340.42 | PHYSPROP | 0.000235 | PHYSPROP | - | 5.01e-06 | 0.000205 | - | 0.000205 | EPI | - | - |  | 674.77 | EPI | 0.3 | 1.73e-09 | EPI | - | - |  | -
Pebulate | 1114-71-2 | Yes | No | 203.35 | PHYSPROP | 100 | PHYSPROP | - | 0.000237 | 0.00969 | - | 0.00969 | EPI | - | - |  | 475.15 | EPI | 0.3 | 0.0885 | PHYSPROP | - | - |  | -
Pendimethalin | 40487-42-1 | No | No | 281.31 | PHYSPROP | 0.33 | PHYSPROP | - | 8.56e-07 | 3.5e-05 | - | 3.5e-05 | EPI | - | - |  | 603.15 | PHYSPROP | 0.3 | 1.46e-05 | PHYSPROP | - | - |  | -
Pentabromodiphenyl Ether | 32534-81-9 | Yes | No | 564.69 | PHYSPROP | 0.0024 | PHYSPROP | - | 0.000108 | 0.00442 | - | 0.00442 | PHYSPROP | - | - |  | 709.36 | EPI | 0.3 | 3.1e-08 | EPI | - | - |  | -
Pentabromodiphenyl ether, 2,2',4,4',5- (BDE-99) | 60348-60-9 | No | No | 564.69 | PHYSPROP | 7.86e-05 | PHYSPROP | - | 1.18e-06 | 4.82e-05 | - | 4.82e-05 | PHYSPROP | - | - |  | 709.36 | EPI | 0.3 | 3.1e-08 | EPI | - | - |  | -
Pentachlorobenzene | 608-93-5 | Yes | No | 250.34 | PHYSPROP | 0.831 | PHYSPROP | - | 0.000703 | 0.0287 | 0.00895 | 0.00895 | PHYSPROP | 16400 | 12200 | YAWS | 550.15 | PHYSPROP | 0.39857 | 0.00101 | EPI | 0.000301 | 791 | YAWS | -
Pentachlorobiphenyl, 2',3,4,4',5- (PCB 123) | 65510-44-3 | Yes | Yes | 326.44 | EPI | 0.016 | EPI | - | 0.00019 | 0.00777 | - | 0.00777 | EPI | - | - |  | 651.36 | EPI | 0.37742 | 5.47e-06 | EPI | - | 977 | Approx. from Tcrit=1.5xTBoil | -
Pentachlorobiphenyl, 2,3',4,4',5- (PCB 118) | 31508-00-6 | Yes | Yes | 326.44 | PHYSPROP | 0.0134 | PHYSPROP | - | 0.000288 | 0.0118 | 0.00311 | 0.00311 | EPI | 18600 | 14000 | YAWS | 651.36 | EPI | 0.37742 | 8.97e-06 | PHYSPROP | 2.27e-06 | 977 | Approx. from Tcrit=1.5xTBoil | -
Pentachlorobiphenyl, 2,3,3',4,4'- (PCB 105) | 32598-14-4 | Yes | Yes | 326.44 | PHYSPROP | 0.0034 | PHYSPROP | - | 0.000283 | 0.0116 | 0.00306 | 0.00306 | EPI | 18600 | 14000 | YAWS | 651.36 | EPI | 0.37742 | 6.53e-06 | PHYSPROP | 1.65e-06 | 977 | Approx. from Tcrit=1.5xTBoil | -
Pentachlorobiphenyl, 2,3,4,4',5- (PCB 114) | 74472-37-0 | Yes | Yes | 326.44 | PHYSPROP | 0.016 | PHYSPROP | - | 9.24e-05 | 0.00378 | - | 0.00378 | PHYSPROP | - | - |  | 651.36 | EPI | 0.37742 | 5.47e-06 | PHYSPROP | - | 977 | Approx. from Tcrit=1.5xTBoil | -
Pentachlorobiphenyl, 3,3',4,4',5- (PCB 126) | 57465-28-8 | Yes | Yes | 326.44 | EPI | 0.00733 | EPI | - | 0.00019 | 0.00777 | 0.00205 | 0.00205 | EPI | 18600 | 14000 | YAWS | 651.36 | EPI | 0.37742 | 2.22e-06 | EPI | 5.63e-07 | 977 | Approx. from Tcrit=1.5xTBoil | -
Pentachlorodibenzo-p-dioxin, 1,2,3,7,8- | 40321-76-4 | No | Yes | 356.42 | PHYSPROP | 0.000153 | PHYSPROP | - | 2.61e-06 | 0.000107 | - | 0.000107 | PHYSPROP | - | - |  | 671.01 | EPI | 0.3 | 4.35e-10 | EPI | - | - |  | -
Pentachloroethane | 76-01-7 | Yes | No | 202.3 | PHYSPROP | 490 | PHYSPROP | - | 0.00194 | 0.0793 | 0.0378 | 0.0378 | EPI | 10600 | 8820 | CRC | 435.15 | PHYSPROP | 0.36823 | 3.5 | PHYSPROP | 1.6 | 665 | YAWS | -
Pentachloronitrobenzene | 82-68-8 | Yes | No | 295.34 | PHYSPROP | 0.44 | PHYSPROP | - | 4.42e-05 | 0.00181 | - | 0.00181 | EPI | - | 12800 | YAWS | 601.15 | PHYSPROP | 0.3 | 5e-05 | PHYSPROP | - | - |  | -
Pentachlorophenol | 87-86-5 | No | Yes | 266.34 | PHYSPROP | 14 | PHYSPROP | 1 | 2.45e-08 | 1e-06 | - | 1e-06 | PHYSPROP | - | 12400 | YAWS | 582.65 | EPI | 0.3 | 0.00011 | PHYSPROP | - | - |  | -
Pentaerythritol tetranitrate (PETN) | 78-11-5 | No | No | 316.14 | PHYSPROP | 43 | PHYSPROP | - | 1.32e-09 | 5.4e-08 | 2.35e-09 | 2.35e-09 | PHYSPROP | 43000 | 16700 | YAWS | 637.01 | EPI | 0.41 | 5.45e-09 | EPI | 2.27e-10 | 676 | YAWS | -
Pentamethylphosphoramide (PMPA) | 10159-46-3 | No | No | 165.177 | Comp Tox | 1.78 | EPI | - | 7.34e-07 | 2.98e-05 | - | 2.98e-05 | Comp Tox | - | - |  | 501.15 | EPI | 0.3 | 0.145 | Comp Tox | - | - |  | -
Pentane, n- | 109-66-0 | Yes | Yes | 72.151 | PHYSPROP | 38 | PHYSPROP | - | 1.25 | 51.1 | 33 | 33 | PHYSPROP | 6480 | 6160 | CRC | 309.15 | PHYSPROP | 0.37106 | 514 | PHYSPROP | 318 | 470 | CRC | 1.4 | CRC
Perchlorate and Perchlorate Salts | 14797-73-0 | Indeterminate | No | 117.49 | CRC | 245000 | CRC | 15 | - | - | - | - |  | - | - |  | - |  | 0.3 | - |  | - | - |  | -
Perfluorobutanesulfonate | 45187-15-3 | No | No | 299.09 | CompTox | 257000 | 3M surrogate | - | - | - | - | - |  | - | - |  | 484.15 | PHYSPROP | 0.3 | 0.05 | 3M surrogate | - | - |  | -
Perfluorobutanesulfonic acid (PFBS) | 375-73-5 | No | No | 300.1 | 3M | 257000 | 3M | - | - | - | - | - |  | - | 8410 | YAWS | 471.15 | 3M | 0.3 | 0.05 | 3M | - | - |  | -
Perfluorobutanoate | 45048-62-2 | Yes | No | 213.031 | CompTox | 4610 | PHYSPROP surrogate | - | 5.01e-05 | 0.00205 | - | 0.00205 | CompTox | - | - |  | 394.95 | 3M surrogate | 0.3 | 15 | 3M surrogate | - | - |  | -
Perfluorobutanoic acid (PFBA) | 375-22-4 | Yes | No | 214 | 3M | 4610 | PHYSPROP | - | 0.000119 | 0.00487 | - | 0.00487 | PHYSPROP | - | 8080 | YAWS | 394.95 | 3M | 0.3 | 15 | 3M | - | - |  | -
Perfluorododecanoic acid (PFDoDA) | 307-55-1 | No | No | 614.1 | 3M | 82.9 | CRC | - | 3.39e-10 | 1.39e-08 | - | 1.39e-08 | CompTox | - | 10900 | YAWS | 522.15 | 3M | 0.3 | 2.1e-05 | 3M | - | - |  | -
Perfluorohexanesulfonate | 108427-53-8 | Indeterminate | No | 399.1 | 3M | 243 | CRC surrogate | - | - | - | - | - |  | - | - |  | 511.65 | 3M | 0.3 | - |  | - | - |  | -
Perfluorohexanesulfonic acid (PFHxS) | 355-46-4 | Indeterminate | No | 400.1 | 3M | 243 | CRC | - | - | - | - | - |  | - | - |  | 511.65 | 3M | 0.3 | - |  | - | - |  | -
Perfluorohexanoate | 92612-52-7 | No | No | 313.047 | CompTox | 250000 | 3M surrogate | - | 2.35e-10 | 9.61e-09 | - | 9.61e-09 | CompTox | - | - |  | 430.15 | 3M surrogate | 0.3 | 0.33 | 3M surrogate | - | - |  | -
Perfluorohexanoic acid (PFHxA) | 307-24-4 | No | No | 314.1 | 3M | 250000 | 3M | - | 2.35e-10 | 9.61e-09 | - | 9.61e-09 | CompTox | - | - |  | 430.15 | 3M | 0.3 | 0.33 | 3M | - | - |  | -
Perfluorononanoate | 72007-68-2 | No | No | 463.07 | 3M | 1300 | CompTox | - | - | - | - | - |  | - | 10300 | YAWS | 491.15 | 3M | 0.3 | 0.00953 | 3M | - | - |  | -
Perfluorononanoic acid (PFNA) | 375-95-1 | No | No | 464.1 | 3M | 1300 | CompTox | - | - | - | - | - |  | - | 10300 | YAWS | 491.15 | 3M | 0.3 | 0.00953 | 3M | - | - |  | -
Perfluorooctadecanoic acid (PFODA) | 16517-11-6 | No | No | 914.1 | 3M | 0.0047 | 3M | - | 1.38e-10 | 5.64e-09 | - | 5.64e-09 | CompTox | - | - |  | 523.15 | CRC | 0.3 | 1.26e-05 | EPI | - | - |  | -
Perfluorooctanesulfonate | 45298-90-6 | No | No | 499.13 | EPA SRS | 680 | 3M surrogate | - | 4.34e-07 | 1.77e-05 | - | 1.77e-05 | 3M surrogate | - | - |  | 532.15 | PHYSPROP | 0.3 | 0.000653 | 3M surrogate | - | - |  | -
Perfluorooctanesulfonic acid (PFOS) | 1763-23-1 | No | No | 500.1 | 3M | 680 | 3M | - | 4.34e-07 | 1.77e-05 | - | 1.77e-05 | 3M | - | - |  | 522.15 | 3M | 0.3 | 0.000653 | 3M | - | - |  | -
Perfluorooctanoate | 45285-51-6 | No | No | 413.063 | 3M | 9500 | 3M | - | 3.57e-06 | 0.000146 | - | 0.000146 | ATSDR Profile | - | 9660 | YAWS | 462.15 | 3M | 0.3 | 0.03 | 3M | - | - |  | -
Perfluorooctanoic acid (PFOA) | 335-67-1 | No | No | 414.4 | 3M | 9500 | 3M | - | 3.57e-06 | 0.000146 | - | 0.000146 | ATSDR Profile | - | 9660 | YAWS | 462.15 | 3M | 0.3 | 0.03 | 3M | - | - |  | -
Perfluoropropanoic acid (PFPrA) | 422-64-0 | Yes | No | 164 | 3M | 100000 | 3M | - | 2.27e-05 | 0.000927 | - | 0.000927 | EPI | - | - |  | 369.65 | 3M | 0.3 | 40 | 3M | - | - |  | -
Perfluorotetradecanoic acid (PFTetA) | 376-06-7 | No | No | 714.1 | 3M | 0.296 | 3M | - | 3.55e-10 | 1.45e-08 | - | 1.45e-08 | CompTox | - | 11500 | YAWS | 543.15 | CRC | 0.3 | 0.000424 | EPI | - | - |  | -
Perfluoroundecanoic acid (PFUDA) | 2058-94-8 | No | No | 564.1 | 3M | 91.9 | CRC | - | 3.31e-10 | 1.35e-08 | - | 1.35e-08 | CompTox | - | - |  | 511.55 | 3M | 0.3 | 0.000741 | EPI | - | - |  | -
Permethrin | 52645-53-1 | No | No | 391.3 | PHYSPROP | 0.006 | PHYSPROP | - | 1.87e-06 | 7.65e-05 | - | 7.65e-05 | EPI | - | - |  | 710.79 | EPI | 0.3 | 2.18e-08 | PHYSPROP | - | - |  | -
Perylene | 198-55-0 | No | Yes | 252.32 | PHYSPROP | 0.0004 | PHYSPROP | - | 3.65e-06 | 0.000149 | - | 0.000149 | EPI | - | 14400 | YAWS | 715.9 | EPI | 0.3 | 5.25e-09 | PHYSPROP | - | - |  | -
Phenacetin | 62-44-2 | No | Yes | 179.22 | PHYSPROP | 766 | PHYSPROP | - | 2.13e-10 | 8.71e-09 | - | 8.71e-09 | EPI | - | 10600 | YAWS | 516.65 | PHYSPROP | 0.3 | 6.92e-07 | PHYSPROP | - | - |  | -
Phenmedipham | 13684-63-4 | No | No | 300.32 | PHYSPROP | 4.7 | PHYSPROP | - | 8.41e-13 | 3.44e-11 | - | 3.44e-11 | EPI | - | - |  | 669.17 | EPI | 0.3 | 1e-11 | PHYSPROP | - | - |  | -
Phenol | 108-95-2 | No | Yes | 94.114 | PHYSPROP | 82800 | PHYSPROP | - | 3.33e-07 | 1.36e-05 | 5.32e-06 | 5.32e-06 | PHYSPROP | 13300 | 10900 | CRC | 454.95 | PHYSPROP | 0.3689 | 0.35 | PHYSPROP | 0.131 | 694 | CRC | 1.8 | CRC
Phenol, 2-(1-methylethoxy)-, methylcarbamate | 114-26-1 | No | No | 209.25 | PHYSPROP | 1860 | PHYSPROP | - | 1.43e-09 | 5.85e-08 | - | 5.85e-08 | EPI | - | - |  | 562.97 | EPI | 0.3 | 2.1e-05 | PHYSPROP | - | - |  | -
Phenothiazine | 92-84-2 | No | No | 199.28 | PHYSPROP | 1.59 | PHYSPROP | - | 2.8e-08 | 1.14e-06 | - | 1.14e-06 | PHYSPROP | - | 13800 | YAWS | 644.15 | PHYSPROP | 0.3 | 8.9e-07 | PHYSPROP | - | - |  | -
Phenyl Isothiocyanate | 103-72-0 | Yes | No | 135.19 | PHYSPROP | 89.9 | PHYSPROP | - | 0.00297 | 0.121 | - | 0.121 | EPI | - | 10400 | YAWS | 494.15 | PHYSPROP | 0.3 | 1.5 | PHYSPROP | - | - |  | -
Phenylenediamine, m- | 108-45-2 | No | No | 108.14 | PHYSPROP | 238000 | PHYSPROP | - | 1.25e-09 | 5.11e-08 | 1.46e-08 | 1.46e-08 | EPI | 17500 | 13400 | YAWS | 558.15 | PHYSPROP | 0.38525 | 0.00209 | EPI | 0.000573 | 824 | YAWS | 1.3 | YAWS
Phenylenediamine, o- | 95-54-5 | No | No | 108.14 | PHYSPROP | 40400 | PHYSPROP | - | 7.2e-09 | 2.94e-07 | 8.89e-08 | 8.89e-08 | EPI | 16800 | 12900 | YAWS | 530.15 | PHYSPROP | 0.38632 | 0.00206 | EPI | 0.000596 | 781 | YAWS | 1.5 | CRC
Phenylenediamine, p- | 106-50-3 | No | No | 108.14 | PHYSPROP | 37000 | PHYSPROP | - | 6.73e-10 | 2.75e-08 | 7.76e-09 | 7.76e-09 | PHYSPROP | 17700 | 13600 | YAWS | 540.15 | PHYSPROP | 0.38615 | 0.005 | PHYSPROP | 0.00135 | 796 | YAWS | 1.3 | YAWS
Phenylmercuric Acetate | 62-38-4 | No | No | 336.74 | PHYSPROP | 4370 | PHYSPROP | - | 5.66e-10 | 2.31e-08 | - | 2.31e-08 | EPI | - | - |  | 563.92 | EPI | 0.3 | 6e-06 | PHYSPROP | - | - |  | -
Phenylphenol, 2- | 90-43-7 | No | No | 170.21 | PHYSPROP | 700 | PHYSPROP | - | 1.05e-06 | 4.29e-05 | - | 4.29e-05 | EPI | - | 11900 | YAWS | 559.15 | PHYSPROP | 0.3 | 0.002 | EPI | - | - |  | -
Phorate | 298-02-2 | No | No | 260.38 | PHYSPROP | 50 | PHYSPROP | - | 4.37e-06 | 0.000179 | - | 0.000179 | EPI | - | - |  | 392.15 | CRC | 0.3 | 0.000638 | PHYSPROP | - | - |  | -
Phosgene | 75-44-5 | Yes | Yes | 98.917 | PHYSPROP | 6830 | YAWS | - | 0.0167 | 0.683 | 0.416 | 0.416 | PHYSPROP | 7290 | 7350 | TOXNET (converted) | 281.35 | PHYSPROP | 0.34158 | 1420 | PHYSPROP | 828 | 455 | YAWS | -
Phosmet | 732-11-6 | No | No | 317.32 | PHYSPROP | 24.4 | PHYSPROP | - | 8.38e-09 | 3.43e-07 | - | 3.43e-07 | EPI | - | - |  | 753.15 | EPI | 0.3 | 4.9e-07 | PHYSPROP | - | - |  | -
Phosphine | 7803-51-2 | Yes | Yes | 33.998 | PHYSPROP | 260000 | PERRY | - | 0.0244 | 0.998 | 0.875 | 0.875 | PHYSPROP | 2360 | 3490 | CRC | 185.45 | PHYSPROP | 0.30691 | 29300 | PHYSPROP | 24600 | 325 | CRC | 1.8 | CRC
Phosphoric Acid | 7664-38-2 | No | Yes | 97.995 | PHYSPROP | 5480000 | CRC | - | - | - | - | - |  | - | - |  | 680.15 | CRC | 0.37265 | 0.03 | NIOSH Pocket Guide to Chemical Hazards (NPG), NIOSH Publication No. 97-140, February 2004. | - | 1030 | YAWS | -
Phosphoric acid, aluminum salt (1:1) [aluminum phosphate] | 7784-30-7 | Indeterminate | No | 121.953 | CRC | - |  | - | - | - | - | - |  | - | - |  | - |  | 0.3 | - |  | - | - |  | -
Phosphoric acid, aluminum sodium salt (1:X:X) [sodium aluminum phosphate acidic (acidic SALP)] | 7785-88-8 | Indeterminate | No | - |  | - |  | - | - | - | - | - |  | - | - |  | - |  | 0.3 | - |  | - | - |  | -
Phosphorus, White | 7723-14-0 | Yes | No | 30.974 | YAWS | 3 | ATSDR Profile | - | 0.00211 | 0.086 | 0.0699 | 0.0699 | ATSDR Profile | 3420 | 2960 | YAWS | 553.15 | ATSDR Profile | 0.3 | 0.025 | ATSDR Profile | 0.0194 | 994 | YAWS | -
Phthalic Acid, p- | 100-21-0 | No | No | 166.13 | PHYSPROP | 15 | PHYSPROP | - | 3.88e-13 | 1.59e-11 | 2.54e-12 | 2.54e-12 | PHYSPROP | 25400 | 22300 | YAWS | 573.15 | CRC | 0.3 | 9.2e-06 | EPI | 1.41e-06 | 1110 | YAWS | 1.3 | YAWS
Phthalic Anhydride | 85-44-9 | No | Yes | 148.12 | PHYSPROP | 6200 | PHYSPROP | - | 1.63e-08 | 6.66e-07 | 1.88e-07 | 1.88e-07 | EPI | 17700 | 12700 | YAWS | 568.15 | PHYSPROP | 0.41 | 0.000517 | EPI | 0.00014 | 791 | YAWS | 1.7 | CRC
Picloram | 1918-02-1 | No | No | 241.46 | PHYSPROP | 430 | PHYSPROP | 500 | 5.33e-14 | 2.18e-12 | - | 2.18e-12 | EPI | - | - |  | 646.18 | EPI | 0.3 | 7.21e-11 | PHYSPROP | - | - |  | -
Picramic Acid (2-Amino-4,6-dinitrophenol) | 96-91-3 | No | No | 199.12 | PHYSPROP | 1400 | PHYSPROP | - | 9.75e-12 | 3.99e-10 | - | 3.99e-10 | PHYSPROP | - | - |  | 648.42 | EPI | 0.3 | 4.16e-07 | PHYSPROP | - | - |  | -
Picric Acid (2,4,6-Trinitrophenol) | 88-89-1 | No | No | 229.11 | PHYSPROP | 12700 | PHYSPROP | - | 1.7e-11 | 6.95e-10 | - | 6.95e-10 | EPI | - | - |  | 661.53 | EPI | 0.41 | 7.5e-07 | PHYSPROP | - | 860 | Approx. from Tcrit=1.5xTBoil | -
Pirimiphos, Methyl | 29232-93-7 | No | No | 305.34 | PHYSPROP | 8.6 | PHYSPROP | - | 7.01e-07 | 2.87e-05 | - | 2.87e-05 | EPI | - | - |  | 646.02 | EPI | 0.3 | 1.5e-05 | PHYSPROP | - | - |  | -
Polybrominated Biphenyls | 36355-01-8 | Indeterminate | Yes | - |  | - |  | - | - | - | - | - |  | - | - |  | - |  | 0.3 | - |  | - | - |  | -
Polychlorinated Biphenyls (high risk) | 1336-36-3 | Yes | Yes | 291.99 | PHYSPROP | 0.7 | PHYSPROP | 0.5 | 0.000415 | 0.017 | - | 0.017 | PHYSPROP | - | - |  | 632.66 | EPI | 0.3 | 0.000494 | PHYSPROP | - | - |  | -
Polychlorinated Biphenyls (low risk) | 1336-36-3 | Yes | Yes | 291.99 | PHYSPROP | 0.7 | PHYSPROP | 0.5 | 0.000415 | 0.017 | - | 0.017 | PHYSPROP | - | - |  | 632.66 | EPI | 0.3 | 0.000494 | PHYSPROP | - | - |  | -
Polychlorinated Biphenyls (lowest risk) | 1336-36-3 | Yes | Yes | 291.99 | PHYSPROP | 0.7 | PHYSPROP | 0.5 | 0.000415 | 0.017 | - | 0.017 | PHYSPROP | - | - |  | 632.66 | EPI | 0.3 | 0.000494 | PHYSPROP | - | - |  | -
Polymeric Methylene Diphenyl Diisocyanate (PMDI) | 9016-87-9 | No | Yes | 512.53 | EPI | 1.76e-06 | EPI | - | 1.32e-11 | 5.4e-10 | - | 5.4e-10 | EPI | - | - |  | 859.75 | EPI | 0.3 | 5.41e-13 | EPI | - | - |  | -
Polyphosphoric acid | 8017-16-1 | Indeterminate | No | 257.96 | EPI | - |  | - | - | - | - | - |  | - | - |  | - |  | 0.3 | - |  | - | - |  | -
Potassium Cyanide | 151-50-8 | No | Yes | 65.12 | PHYSPROP | 720000 | PHYSPROP | - | - | - | - | - |  | - | 44800 | YAWS | - |  | 0.3 | 0 | NIOSH Pocket Guide to Chemical Hazards (NPG), NIOSH Publication No. 97-140, February 2004. (Approximate value) | - | - |  | -
Potassium Perchlorate | 7778-74-7 | Indeterminate | No | 138.55 | PHYSPROP | 15000 | PHYSPROP | - | - | - | - | - |  | - | - |  | - |  | 0.3 | - |  | - | - |  | -
Potassium Silver Cyanide | 506-61-6 | Indeterminate | No | 199.01 | PHYSPROP | - |  | - | - | - | - | - |  | - | - |  | - |  | 0.3 | - |  | - | - |  | -
Potassium heptafluorobutanoate | 2966-54-3 | Yes | No | 252.129 | CompTox | 173000 | CompTox | - | 5.01e-05 | 0.00205 | - | 0.00205 | CompTox | - | - |  | 394.15 | CompTox | 0.3 | 21.7 | CompTox | - | - |  | -
Potassium perfluorobutanesulfonate | 29420-49-3 | No | No | 338.2 | 3M | 46200 | 3M | - | 8.79e-13 | 3.59e-11 | - | 3.59e-11 | 3M | - | - |  | 563.15 | 3M | 0.3 | 9.15e-08 | 3M | - | - |  | -
Potassium perfluorooctanesulfonate | 2795-39-3 | No | No | 538.22 | Lewis, R.J. Sr. (ed) Sax's Dangerous Properties of Industrial Materials. 11th Edition. Wiley-Interscience, Wiley & Sons, Inc. Hoboken, NJ. 2004., p. V3: 1902 | 680 | 3M | - | 2e-06 | 8.18e-05 | - | 8.18e-05 | Beach SA et al; Rev Environ Contam Toxicol 186: 133-74 (2005) | - | - |  | 673.15 | 3M | 0.3 | 2.48e-06 | 3M | - | - |  | -
Potassium salts of inorganic phosphates | NA | Indeterminate | No | - |  | - |  | - | - | - | - | - |  | - | - |  | - |  | 0.3 | - |  | - | - |  | -
Potassium tripolyphosphate | 13845-36-8 | Indeterminate | No | 448.4068 | PubChem | - |  | - | - | - | - | - |  | - | - |  | - |  | 0.3 | - |  | - | - |  | -
Prochloraz | 67747-09-5 | No | No | 376.67 | PHYSPROP | 34 | PHYSPROP | - | 1.64e-08 | 6.7e-07 | - | 6.7e-07 | EPI | - | - |  | 774.15 | EPI | 0.3 | 1.13e-06 | PHYSPROP | - | - |  | -
Profluralin | 26399-36-0 | Yes | No | 347.3 | PHYSPROP | 0.1 | PHYSPROP | - | 0.00029 | 0.0119 | - | 0.0119 | EPI | - | - |  | 668.9 | EPI | 0.3 | 6.3e-05 | PHYSPROP | - | - |  | -
Prometon | 1610-18-0 | No | No | 225.3 | PHYSPROP | 750 | PHYSPROP | - | 9.09e-10 | 3.72e-08 | - | 3.72e-08 | EPI | - | - |  | 597.3 | EPI | 0.3 | 2.3e-06 | PHYSPROP | - | - |  | -
Prometryn | 7287-19-6 | No | No | 241.36 | PHYSPROP | 33 | PHYSPROP | - | 1.19e-08 | 4.87e-07 | - | 4.87e-07 | EPI | - | - |  | 619.83 | EPI | 0.3 | 1.24e-06 | PHYSPROP | - | - |  | -
Pronamide | 23950-58-5 | No | No | 256.13 | PHYSPROP | 15 | PHYSPROP | - | 9.77e-09 | 3.99e-07 | - | 3.99e-07 | EPI | - | - |  | 655.37 | EPI | 0.3 | 4.35e-07 | PHYSPROP | - | - |  | -
Propachlor | 1918-16-7 | No | No | 211.69 | PHYSPROP | 580 | PHYSPROP | - | 3.6e-07 | 1.47e-05 | - | 1.47e-05 | EPI | - | - |  | 595.99 | EPI | 0.3 | 0.00023 | PHYSPROP | - | - |  | -
Propanil | 709-98-8 | No | No | 218.08 | PHYSPROP | 152 | PHYSPROP | - | 1.71e-09 | 6.99e-08 | - | 6.99e-08 | EPI | - | - |  | 624.15 | PHYSPROP | 0.3 | 9.08e-07 | PHYSPROP | - | - |  | -
Propargite | 2312-35-8 | No | No | 350.48 | PHYSPROP | 0.215 | PHYSPROP | - | 6.4e-07 | 2.62e-05 | - | 2.62e-05 | EPI | - | - |  | 714.95 | EPI | 0.3 | 3e-07 | PHYSPROP | - | - |  | -
Propargyl Alcohol | 107-19-7 | Yes | No | 56.065 | PHYSPROP | 1000000 | PHYSPROP | - | 1.15e-06 | 4.7e-05 | 2.93e-10 | 2.93e-10 | EPI | 163000 | 139000 | Perry | 387.65 | PHYSPROP | 0.37859 | 15.6 | PHYSPROP | 9.32e-05 | 580 | YAWS | 2.4 | YAWS
Propazine | 139-40-2 | No | No | 229.71 | PHYSPROP | 8.6 | PHYSPROP | - | 4.6e-09 | 1.88e-07 | - | 1.88e-07 | EPI | - | - |  | 591.61 | EPI | 0.3 | 1.31e-07 | PHYSPROP | - | - |  | -
Propham | 122-42-9 | No | No | 179.22 | PHYSPROP | 179 | PHYSPROP | - | 1.84e-07 | 7.52e-06 | - | 7.52e-06 | EPI | - | 10600 | YAWS | 529.9 | EPI | 0.3 | 0.00014 | PHYSPROP | - | - |  | -
Propiconazole | 60207-90-1 | No | No | 342.23 | PHYSPROP | 110 | PHYSPROP | - | 1.72e-09 | 7.03e-08 | - | 7.03e-08 | EPI | - | - |  | 453.15 | CRC | 0.3 | 4.2e-07 | PHYSPROP | - | - |  | -
Propionaldehyde | 123-38-6 | Yes | Yes | 58.081 | PHYSPROP | 306000 | PHYSPROP | - | 7.34e-05 | 0.003 | 0.00184 | 0.00184 | PHYSPROP | 7210 | 6770 | CRC | 321.15 | PHYSPROP | 0.35581 | 317 | PHYSPROP | 186 | 504 | CRC | 2.6 | CRC
Propyl benzene | 103-65-1 | Yes | Yes | 120.2 | PHYSPROP | 52.2 | PHYSPROP | - | 0.0105 | 0.429 | 0.196 | 0.196 | PHYSPROP | 11200 | 9120 | DECHEMA | 432.35 | PHYSPROP | 0.38524 | 3.42 | PHYSPROP | 1.49 | 638 | CRC | 0.8 | CRC
Propylene | 115-07-1 | Yes | Yes | 42.081 | PHYSPROP | 200 | PHYSPROP | - | 0.196 | 8.01 | 6.4 | 6.4 | PHYSPROP | 3630 | 4400 | CRC | 225.15 | PHYSPROP | 0.34059 | 8690 | PHYSPROP | 6650 | 365 | CRC | 2 | CRC
Propylene Glycol | 57-55-6 | No | No | 76.096 | PHYSPROP | 1000000 | PHYSPROP | - | 1.29e-08 | 5.27e-07 | 1.72e-07 | 1.72e-07 | EPI | 15800 | 12500 | CRC | 460.75 | PHYSPROP | 0.38837 | 0.129 | PHYSPROP | 0.0402 | 676 | CRC | 2.6 | CRC
Propylene Glycol Dinitrate | 6423-43-4 | No | Yes | 166.09 | PHYSPROP | 3260 | EPI | - | 9.42e-07 | 3.85e-05 | - | 3.85e-05 | PHYSPROP | - | - |  | 365.15 | CRC | 0.3 | 0.378 | PHYSPROP | - | - |  | -
Propylene Glycol Monomethyl Ether | 107-98-2 | Yes | Yes | 90.123 | PHYSPROP | 1000000 | PHYSPROP | - | 9.2e-07 | 3.76e-05 | 1.98e-05 | 1.98e-05 | PHYSPROP | 9270 | 7800 | TOXNET (converted) | 392.15 | PHYSPROP | 0.3845 | 12.5 | PHYSPROP | 6.3 | 580 | CRC | 1.6 | N
Propylene Oxide | 75-56-9 | Yes | Yes | 58.081 | PHYSPROP | 590000 | PHYSPROP | - | 6.96e-05 | 0.00285 | 0.00178 | 0.00178 | EPI | 6910 | 6620 | TOXNET (converted) | 308.15 | PHYSPROP | 0.35685 | 538 | PHYSPROP | 323 | 482 | YAWS | 1.9 | YAWS
Pyrene | 129-00-0 | Yes | No | 202.26 | PHYSPROP | 0.135 | PHYSPROP | - | 1.19e-05 | 0.000487 | 0.000108 | 0.000108 | PHYSPROP | 21000 | 14400 | Weast | 677.15 | PHYSPROP | 0.41 | 4.5e-06 | PHYSPROP | 9.57e-07 | 936 | YAWS | 0.6 | YAWS
Pyridine | 110-86-1 | Yes | No | 79.102 | PHYSPROP | 1000000 | PHYSPROP | - | 1.1e-05 | 0.00045 | 0.000232 | 0.000232 | PHYSPROP | 9530 | 8390 | CRC | 388.35 | PHYSPROP | 0.34826 | 20.8 | PHYSPROP | 10.3 | 619 | CRC | 1.8 | CRC
Quinalphos | 13593-03-8 | No | No | 298.3 | PHYSPROP | 22 | PHYSPROP | - | 4.64e-08 | 1.9e-06 | - | 1.9e-06 | EPI | - | - |  | 670.83 | EPI | 0.3 | 2.6e-06 | PHYSPROP | - | - |  | -
Quinoline | 91-22-5 | No | No | 129.16 | PHYSPROP | 6110 | PHYSPROP | - | 1.67e-06 | 6.83e-05 | 2.39e-05 | 2.39e-05 | EPI | 14800 | 11900 | CRC | 510.25 | PHYSPROP | 0.36685 | 0.06 | PHYSPROP | 0.0201 | 782 | CRC | 1 | YAWS
Quizalofop-ethyl | 76578-14-8 | No | No | 372.81 | PHYSPROP | 0.3 | PHYSPROP | - | 1.06e-08 | 4.33e-07 | - | 4.33e-07 | EPI | - | - |  | 493.15 | CRC | 0.37733 | 6.49e-09 | PHYSPROP | - | 740 | Approx. from Tcrit=1.5xTBoil | -
Refractory Ceramic Fibers (units in fibers) | NA | Indeterminate | Yes | - |  | - |  | - | - | - | - | - |  | - | - |  | - |  | 0.3 | - |  | - | - |  | -
Resmethrin | 10453-86-8 | No | No | 338.45 | PHYSPROP | 0.0379 | PHYSPROP | - | 1.33e-07 | 5.44e-06 | - | 5.44e-06 | EPI | - | - |  | 678.59 | EPI | 0.3 | 1.13e-08 | PHYSPROP | - | - |  | -
Ronnel | 299-84-3 | Yes | No | 321.55 | PHYSPROP | 1 | PHYSPROP | - | 3.2e-05 | 0.00131 | - | 0.00131 | EPI | - | - |  | 621.94 | EPI | 0.3 | 7.5e-05 | PHYSPROP | - | - |  | -
Rotenone | 83-79-4 | No | No | 394.43 | PHYSPROP | 0.2 | PHYSPROP | - | 1.12e-13 | 4.58e-12 | - | 4.58e-12 | PHYSPROP | - | - |  | 774.35 | EPI | 0.3 | 6.94e-10 | PHYSPROP | - | - |  | -
Safrole | 94-59-7 | No | Yes | 162.19 | PHYSPROP | 121 | PHYSPROP | - | 9.07e-06 | 0.000371 | 0.000143 | 0.000143 | PHYSPROP | 13500 | 10700 | YAWS | 507.65 | PHYSPROP | 0.37733 | 0.075 | CRC | 0.0276 | 761 | Approx. from Tcrit=1.5xTBoil | -
Selenious Acid | 7783-00-8 | Indeterminate | No | 128.97 | PHYSPROP | 900000 | PERRY | - | - | - | - | - |  | - | - |  | - |  | 0.3 | - |  | - | - |  | -
Selenium | 7782-49-2 | No | Yes | 78.96 | PHYSPROP | - |  | 50 | - | - | - | - |  | 27400 | 22800 | CRC | 958.15 | PHYSPROP | 0.3 | 1.42e-10 | EPI | 1.88e-11 | 1770 | CRC | -
Selenium Sulfide | 7446-34-6 | Indeterminate | Yes | 111.02 | EPI | - |  | - | - | - | - | - |  | - | - |  | - |  | 0.3 | - |  | - | - |  | -
Sethoxydim | 74051-80-2 | No | No | 327.49 | PHYSPROP | 25 | PHYSPROP | - | 2.16e-11 | 8.83e-10 | - | 8.83e-10 | PHYSPROP | - | - |  | 714.11 | EPI | 0.3 | 1.6e-07 | PHYSPROP | - | - |  | -
Silica (crystalline, respirable) | 7631-86-9 | Indeterminate | Yes | 60.08 | EPI | - |  | - | - | - | - | - |  | - | - |  | 2503.15 | PERRY | 0.3 | - |  | - | - |  | -
Silver | 7440-22-4 | No | No | 107.87 | PHYSPROP | - |  | - | - | - | - | - |  | 69400 | 61700 | YAWS | 2273.15 | PHYSPROP | 0.3 | 0 | NIOSH Pocket Guide to Chemical Hazards (NPG), NIOSH Publication No. 97-140, February 2004. (Approximate value) | 0 | 6410 | CRC | -
Silver Cyanide | 506-64-9 | Indeterminate | No | 133.89 | PHYSPROP | 23 | PHYSPROP | - | - | - | - | - |  | - | - |  | - |  | 0.3 | - |  | - | - |  | -
Simazine | 122-34-9 | No | No | 201.66 | PHYSPROP | 6.2 | PHYSPROP | 4 | 9.42e-10 | 3.85e-08 | - | 3.85e-08 | EPI | - | - |  | 580.6 | EPI | 0.3 | 2.21e-08 | PHYSPROP | - | - |  | -
Sodium Acifluorfen | 62476-59-9 | No | No | 383.65 | PHYSPROP | 250000 | PHYSPROP | - | 6.05e-11 | 2.47e-09 | - | 2.47e-09 | PHYSPROP | - | - |  | 912.04 | EPI | 0.3 | 9.75e-09 | EPI | - | - |  | -
Sodium Azide | 26628-22-8 | Indeterminate | No | 65.01 | EPI | 408000 | CRC | - | - | - | - | - |  | - | - |  | - |  | 0.3 | - |  | - | - |  | -
Sodium Cyanide | 143-33-9 | No | Yes | 49.008 | PHYSPROP | 582000 | CRC | 200 | - | - | - | - |  | 46900 | 35400 | YAWS | 1769.15 | PERRY | 0.33544 | 0 | NIOSH Pocket Guide to Chemical Hazards (NPG), NIOSH Publication No. 97-140, February 2004. (Approximate value) | 0 | 2900 | YAWS | -
Sodium Diethyldithiocarbamate | 148-18-5 | No | No | 172.27 | PHYSPROP | 364000 | PHYSPROP | - | - | - | - | - |  | - | - |  | 757.95 | EPI | 0.3 | 8.15e-10 | PHYSPROP | - | - |  | -
Sodium Fluoride | 7681-49-4 | No | Yes | 41.988 | PHYSPROP | 42200 | PHYSPROP | 4000 | - | - | - | - |  | 47300 | 42100 | YAWS | 1977.15 | PHYSPROP | 0.3 | 0 | NIOSH Pocket Guide to Chemical Hazards (NPG), NIOSH Publication No. 97-140, September 2005. (Approximate value) | 0 | 5530 | YAWS | -
Sodium Fluoroacetate | 62-74-8 | No | No | 100.03 | PHYSPROP | 1110000 | PHYSPROP | - | 1.09e-06 | 4.46e-05 | - | 4.46e-05 | PHYSPROP | - | - |  | 666.63 | EPI | 0.3 | 6.54e-07 | PHYSPROP | - | - |  | -
Sodium Metavanadate | 13718-26-8 | Indeterminate | No | 121.93 | CRC | 210000 | CRC | - | - | - | - | - |  | - | - |  | - |  | 0.3 | - |  | - | - |  | -
Sodium Perchlorate | 7601-89-0 | Indeterminate | No | 122.44 | PHYSPROP | 2100000 | PHYSPROP | - | - | - | - | - |  | - | - |  | - |  | 0.3 | - |  | - | - |  | -
Sodium Tungstate | 13472-45-2 | Indeterminate | No | 293.82 | CRC | 742000 | CRC | - | - | - | - | - |  | - | - |  | - |  | 0.3 | - |  | - | - |  | -
Sodium aluminum phosphate (anhydrous) | 10279-59-1 | Indeterminate | No | 897.81 | CompTox | - |  | - | - | - | - | - |  | - | - |  | - |  | 0.3 | - |  | - | - |  | -
Sodium aluminum phosphate (tetrahydrate) | 10305-76-7 | Indeterminate | No | 949.864 | CompTox | - |  | - | - | - | - | - |  | - | - |  | - |  | 0.3 | - |  | - | - |  | -
Sodium hexametaphosphate | 10124-56-8 | Indeterminate | No | 611.17 | CRC | - |  | - | - | - | - | - |  | - | - |  | - |  | 0.3 | - |  | - | - |  | -
Sodium perfluorobutanoate | 2218-54-4 | Yes | No | 236.021 | CompTox | 162000 | CompTox | - | 5.01e-05 | 0.00205 | - | 0.00205 | CompTox | - | - |  | 394.15 | CompTox | 0.3 | 21.7 | CompTox | - | - |  | -
Sodium perfluorohexanoate | 2923-26-4 | No | No | 336.036 | CompTox | 29.5 | CompTox | - | 2.35e-10 | 9.61e-09 | - | 9.61e-09 | CompTox | - | - |  | 489.15 | CompTox | 0.3 | - |  | - | - |  | -
Sodium polyphosphate | 68915-31-1 | Indeterminate | No | 359.92 | EPI | - |  | - | - | - | - | - |  | - | - |  | - |  | 0.3 | - |  | - | - |  | -
Sodium pyrophosphate | 7758-16-9 | Indeterminate | No | 221.94 | EPI | - |  | - | - | - | - | - |  | - | - |  | - |  | 0.3 | - |  | - | - |  | -
Sodium salts of inorganic phosphates | NA | Indeterminate | No | - |  | - |  | - | - | - | - | - |  | - | - |  | - |  | 0.3 | - |  | - | - |  | -
Sodium trimetaphosphate | 7785-84-4 | Indeterminate | No | 305.89 | EPI | - |  | - | - | - | - | - |  | - | - |  | - |  | 0.3 | - |  | - | - |  | -
Sodium tripolyphosphate | 7758-29-4 | Indeterminate | No | 367.86 | EPI | - |  | - | - | - | - | - |  | - | - |  | - |  | 0.3 | - |  | - | - |  | -
Stirofos (Tetrachlorovinphos) | 961-11-5 | No | No | 365.97 | PHYSPROP | 11 | PHYSPROP | - | 1.84e-09 | 7.52e-08 | - | 7.52e-08 | EPI | - | - |  | 666.42 | EPI | 0.3 | 4.2e-08 | PHYSPROP | - | - |  | -
Strontium, Stable | 7440-24-6 | Indeterminate | No | 87.62 | PHYSPROP | - |  | - | - | - | - | - |  | 37100 | 32700 | YAWS | 1655.15 | PHYSPROP | 0.3 | - |  | - | 4270 | YAWS | -
Strychnine | 57-24-9 | No | No | 334.42 | PHYSPROP | 160 | PHYSPROP | - | 7.56e-14 | 3.09e-12 | - | 3.09e-12 | PHYSPROP | - | - |  | 739.78 | EPI | 0.3 | 2.93e-09 | PHYSPROP | - | - |  | -
Styrene | 100-42-5 | Yes | Yes | 104.15 | PHYSPROP | 310 | PHYSPROP | 100 | 0.00275 | 0.112 | 0.0519 | 0.0519 | PHYSPROP | 11000 | 9250 | CRC | 418.15 | PHYSPROP | 0.37129 | 6.4 | PHYSPROP | 2.83 | 635 | CRC | 0.9 | CRC
Styrene-Acrylonitrile (SAN) Trimer (THNA isomer) | 57964-39-3 | Indeterminate | No | 210 | PPRTV | 0.000437 | EPI | - | - | - | - | - |  | - | - |  | 638.15 | EPI | 0.3 | - |  | - | - |  | -
Styrene-Acrylonitrile (SAN) Trimer (THNP isomer) | 57964-40-6 | No | No | 210 | PPRTV | 84.9 | PPRTV | - | - | - | - | - |  | - | - |  | 705.25 | Chemical Book | 0.3 | 1.14e-07 | ChemIndex | - | - |  | -
Sulfolane | 126-33-0 | No | Yes | 120.17 | PHYSPROP | 1000000 | PHYSPROP | - | 4.85e-06 | 0.000198 | 6.16e-05 | 6.16e-05 | PHYSPROP | 16400 | 12900 | YAWS | 558.15 | PHYSPROP | 0.36821 | 0.00409 | EPI | 0.00122 | 853 | YAWS | -
Sulfonylbis(4-chlorobenzene), 1,1'- | 80-07-9 | No | No | 287.17 | PHYSPROP | 2.39 | PHYSPROP | - | 1.37e-07 | 5.6e-06 | - | 5.6e-06 | PHYSPROP | - | - |  | 523.15 | CRC | 0.3 | 8.09e-07 | PHYSPROP | - | - |  | -
Sulfur Trioxide | 7446-11-9 | Yes | Yes | 80.062 | PHYSPROP | - |  | - | - | - | - | - |  | 10300 | 9730 | YAWS | 317.65 | CRC | 0.36289 | 263 | PHYSPROP | 123 | 491 | YAWS | -
Sulfuric Acid | 7664-93-9 | No | Yes | 98.078 | PHYSPROP | 1000000 | PHYSPROP | - | - | - | - | - |  | 14500 | 12000 | YAWS | 563.15 | EPI | 0.33501 | 5.93e-05 | PHYSPROP | 2.03e-05 | 924 | YAWS | -
Sulfurous acid, 2-chloroethyl 2-[4-(1,1-dimethylethyl)phenoxy]-1-methylethyl ester | 140-57-8 | No | Yes | 334.87 | PHYSPROP | 0.59 | PHYSPROP | - | 1.9e-07 | 7.77e-06 | - | 7.77e-06 | PHYSPROP | - | - |  | 468.15 | CRC | 0.39935 | 2.18e-07 | PHYSPROP | - | 672 | Approx. from Tcrit=1.5xTBoil | -
TCDD, 2,3,7,8- | 1746-01-6 | Yes | Yes | 321.98 | PHYSPROP | 0.0002 | PHYSPROP | 3e-05 | 5e-05 | 0.00204 | - | 0.00204 | EPI | - | - |  | 652.32 | EPI | 0.37733 | 1.5e-09 | PHYSPROP | - | 978 | Approx. from Tcrit=1.5xTBoil | -
TCDF, 2,3,7,8- | 51207-31-9 | Yes | Yes | 305.98 | PHYSPROP | 0.000692 | PHYSPROP | - | 1.67e-05 | 0.000683 | - | 0.000683 | PHYSPROP | - | - |  | 656.07 | EPI | 0.3 | 1.5e-08 | PHYSPROP | - | - |  | -
Tebuthiuron | 34014-18-1 | No | No | 228.32 | PHYSPROP | 2500 | PHYSPROP | - | 1.2e-10 | 4.91e-09 | - | 4.91e-09 | PHYSPROP | - | - |  | 667.38 | EPI | 0.3 | 3e-07 | PHYSPROP | - | - |  | -
Temephos | 3383-96-8 | No | No | 466.47 | PHYSPROP | 0.27 | PHYSPROP | - | 1.96e-09 | 8.01e-08 | - | 8.01e-08 | PHYSPROP | - | - |  | 753.15 | EPI | 0.3 | 7.91e-08 | PHYSPROP | - | - |  | -
Terbacil | 5902-51-2 | No | No | 216.67 | PHYSPROP | 710 | PHYSPROP | - | 1.2e-10 | 4.91e-09 | - | 4.91e-09 | EPI | - | - |  | 669.52 | EPI | 0.3 | 4.7e-07 | PHYSPROP | - | - |  | -
Terbufos | 13071-79-9 | Yes | No | 288.43 | PHYSPROP | 5.07 | PHYSPROP | - | 2.4e-05 | 0.000981 | - | 0.000981 | EPI | - | - |  | 342.15 | CRC | 0.3 | 0.00032 | PHYSPROP | - | - |  | -
Terbutryn | 886-50-0 | No | No | 241.36 | PHYSPROP | 25 | PHYSPROP | - | 2.15e-08 | 8.79e-07 | - | 8.79e-07 | EPI | - | - |  | 430.15 | CRC | 0.3 | 1.69e-06 | PHYSPROP | - | - |  | -
Tert-Butyl Acetate | 540-88-5 | Yes | Yes | 116.16 | PHYSPROP | 8330 | PHYSPROP | - | 0.000862 | 0.0352 | - | 0.0352 | EPI | - | - |  | 370.15 | PHYSPROP | 0.3 | 47 | PHYSPROP | - | - |  | -
Tetrabromodiphenyl ether, 2,2',4,4'- (BDE-47) | 5436-43-1 | No | No | 485.8 | PHYSPROP | 0.00146 | PHYSPROP | - | 2.97e-06 | 0.000121 | - | 0.000121 | PHYSPROP | - | - |  | 678.66 | EPI | 0.3 | 7e-08 | EPI | - | - |  | -
Tetrachlorobenzene, 1,2,4,5- | 95-94-3 | Yes | No | 215.89 | PHYSPROP | 0.595 | PHYSPROP | - | 0.001 | 0.0409 | 0.0144 | 0.0144 | PHYSPROP | 14700 | 11300 | YAWS | 517.65 | PHYSPROP | 0.38823 | 0.0054 | EPI | 0.00182 | 760 | YAWS | -
Tetrachlorobiphenyl, 3,3',4,4'- (PCB 77) | 32598-13-3 | No | Yes | 291.99 | PHYSPROP | 0.000569 | PHYSPROP | - | 9.4e-06 | 0.000384 | 0.000138 | 0.000138 | PHYSPROP | 14500 | 10900 | YAWS | 632.66 | EPI | 0.37733 | 1.64e-05 | PHYSPROP | 5.64e-06 | 949 | Approx. from Tcrit=1.5xTBoil | -
Tetrachlorobiphenyl, 3,4,4',5- (PCB 81) | 70362-50-4 | Yes | Yes | 291.99 | EPI | 0.0322 | EPI | - | 0.000223 | 0.00912 | - | 0.00912 | EPI | - | - |  | 632.66 | EPI | 0.37733 | 8.45e-06 | EPI | - | 949 | Approx. from Tcrit=1.5xTBoil | -
Tetrachloroethane, 1,1,1,2- | 630-20-6 | Yes | Yes | 167.85 | PHYSPROP | 1070 | PHYSPROP | - | 0.0025 | 0.102 | 0.0459 | 0.0459 | PHYSPROP | 11400 | 9770 | TOXNET | 403.35 | PHYSPROP | 0.36233 | 12 | PHYSPROP | 5.17 | 624 | YAWS | 4.9 | YAWS
Tetrachloroethane, 1,1,2,2- | 79-34-5 | Yes | Yes | 167.85 | PHYSPROP | 2830 | PHYSPROP | - | 0.000367 | 0.015 | 0.00712 | 0.00712 | PHYSPROP | 10700 | 9000 | CRC | 419.65 | PHYSPROP | 0.36546 | 4.62 | PHYSPROP | 2.1 | 645 | YAWS | -
Tetrachloroethylene | 127-18-4 | Yes | Yes | 165.83 | PHYSPROP | 206 | PHYSPROP | 5 | 0.0177 | 0.724 | 0.374 | 0.374 | PHYSPROP | 9530 | 8290 | CRC | 394.45 | PHYSPROP | 0.3548 | 18.5 | PHYSPROP | 9.15 | 620 | YAWS | -
Tetrachlorophenol, 2,3,4,6- | 58-90-2 | No | No | 231.89 | PHYSPROP | 23 | PHYSPROP | - | 8.84e-06 | 0.000361 | - | 0.000361 | EPI | - | - |  | 561.22 | EPI | 0.41 | 0.000666 | EPI | - | 635 | Approx. from Tcrit=1.5xTBoil | -
Tetrachlorotoluene, p- alpha, alpha, alpha- | 5216-25-1 | Yes | No | 229.92 | PHYSPROP | 4.04 | PHYSPROP | - | 0.000193 | 0.00789 | 0.00295 | 0.00295 | PHYSPROP | 13900 | 10900 | YAWS | 518.15 | PHYSPROP | 0.37733 | 0.0383 | PHYSPROP | 0.0137 | 777 | Approx. from Tcrit=1.5xTBoil | -
Tetraethyl Dithiopyrophosphate | 3689-24-5 | No | No | 322.32 | PHYSPROP | 30 | PHYSPROP | - | 4.45e-06 | 0.000182 | - | 0.000182 | EPI | - | - |  | 410.15 | CRC | 0.37673 | 0.000105 | PHYSPROP | - | 616 | Approx. from Tcrit=1.5xTBoil | -
Tetraethyl Lead | 78-00-2 | Yes | No | 323.44 | PHYSPROP | 0.29 | PHYSPROP | - | 0.568 | 23.2 | 9.14 | 9.14 | PHYSPROP | 13200 | 9870 | YAWS | 473.15 | PHYSPROP | 0.41 | 0.26 | PHYSPROP | 0.0981 | 655 | YAWS | -
Tetrafluoroethane, 1,1,1,2- | 811-97-2 | Yes | Yes | 102.03 | PHYSPROP | 2040 | PHYSPROP | - | 0.05 | 2.04 | 1.45 | 1.45 | PHYSPROP | 5190 | 5930 | TOXNET (converted) | 247.15 | PHYSPROP | 0.37275 | 4990 | PHYSPROP | 3400 | 374 | CRC | -
Tetrahydrofuran | 109-99-9 | Yes | Yes | 72.108 | PHYSPROP | 1000000 | PHYSPROP | - | 7.05e-05 | 0.00288 | 0.0017 | 0.0017 | PHYSPROP | 7720 | 7120 | CRC | 338.15 | PHYSPROP | 0.34739 | 162 | PHYSPROP | 91.7 | 540 | CRC | 2 | CRC
Tetramethylphosphoramide, -N,N,N',N" (TMPA) | 16853-36-4 | No | No | 151.15 | Comp Tox | 6.6 | EPI | - | 8.69e-08 | 3.52e-06 | - | 3.52e-06 | Comp Tox | - | - |  | 499.15 | EPI | 0.3 | 0.363 | Comp Tox | - | - |  | -
Tetrapotassium phosphate | 7320-34-5 | Indeterminate | No | 330.35 | PHYSPROP | - |  | - | - | - | - | - |  | - | - |  | - |  | 0.3 | - |  | - | - |  | -
Tetrasodium pyrophosphate | 7722-88-5 | Indeterminate | No | 265.9 | PHYSPROP | 81400 | PHYSPROP | - | - | - | - | - |  | - | - |  | - |  | 0.3 | - |  | - | - |  | -
Tetryl (Trinitrophenylmethylnitramine) | 479-45-8 | No | No | 287.15 | PHYSPROP | 74 | PHYSPROP | - | 2.71e-09 | 1.11e-07 | - | 1.11e-07 | PHYSPROP | - | - |  | 705.26 | EPI | 0.41 | 5.66e-08 | PHYSPROP | - | 828 | YAWS | -
Thallic Oxide | 1314-32-5 | Indeterminate | No | 456.765 | CRC | - |  | - | - | - | - | - |  | - | - |  | - |  | 0.3 | - |  | - | - |  | -
Thallium (I) Nitrate | 10102-45-1 | Indeterminate | No | 267.38 | PHYSPROP | 95500 | PHYSPROP | - | - | - | - | - |  | - | - |  | 723.15 | CRC | 0.3 | - |  | - | - |  | -
Thallium (Soluble Salts) | 7440-28-0 | Indeterminate | No | 204.38 | EPI | - |  | 2 | - | - | - | - |  | 44500 | 39400 | YAWS | 1730.15 | PHYSPROP | 0.3 | - |  | - | 4650 | YAWS | -
Thallium Acetate | 563-68-8 | Yes | No | 263.42 | PHYSPROP | 28000 | PHYSPROP | - | - | - | - | - |  | - | - |  | - |  | 0.3 | 14.7 | PHYSPROP | - | - |  | -
Thallium Carbonate | 6533-73-9 | No | No | 468.75 | PHYSPROP | 52000 | PHYSPROP | - | - | - | - | - |  | - | - |  | 606.75 | PubChem | 0.3 | 1e-06 | PubChem | - | - |  | -
Thallium Chloride | 7791-12-0 | Indeterminate | No | 239.82 | PHYSPROP | 2900 | PHYSPROP | - | - | - | - | - |  | 34100 | 24400 | CRC | 993.15 | PHYSPROP | 0.37733 | - |  | - | 1490 | Approx. from Tcrit=1.5xTBoil | -
Thallium Selenite | 12039-52-0 | Indeterminate | No | 283.34 | EPI | - |  | - | - | - | - | - |  | - | - |  | - |  | 0.3 | - |  | - | - |  | -
Thallium Sulfate | 7446-18-6 | Indeterminate | No | 504.8 | PHYSPROP | 54700 | CRC | - | - | - | - | - |  | - | - |  | - |  | 0.3 | - |  | - | - |  | -
Thifensulfuron-methyl | 79277-27-3 | No | No | 387.4 | PHYSPROP | 2240 | PHYSPROP | - | 4.08e-14 | 1.67e-12 | - | 1.67e-12 | PHYSPROP | - | - |  | 840.51 | EPI | 0.3 | 1.28e-10 | PHYSPROP | - | - |  | -
Thiobencarb | 28249-77-6 | No | No | 257.78 | PHYSPROP | 28 | PHYSPROP | - | 2.67e-07 | 1.09e-05 | - | 1.09e-05 | EPI | - | - |  | 400.15 | CRC | 0.37672 | 2.2e-05 | PHYSPROP | - | 601 | Approx. from Tcrit=1.5xTBoil | -
Thiocyanates | NA | Indeterminate | No | - |  | - |  | - | - | - | - | - |  | - | - |  | - |  | 0.3 | - |  | - | - |  | -
Thiocyanic Acid | 463-56-9 | Yes | No | 59.09 | PHYSPROP | - |  | - | - | - | - | - |  | - | - |  | 419.15 | PPRTV | 0.3 | 4.73 | PPRTV | - | - |  | -
Thiocyanic acid, (2-benzothiazolylthio)methyl ester (TCMTB) | 21564-17-0 | No | No | 238.35 | PHYSPROP | 125 | PHYSPROP | - | 6.49e-12 | 2.65e-10 | - | 2.65e-10 | PHYSPROP | - | - |  | 677.99 | EPI | 0.3 | 3.12e-07 | PHYSPROP | - | - |  | -
Thiodiglycol | 111-48-8 | No | No | 122.19 | PHYSPROP | 1000000 | PHYSPROP | - | 1.85e-09 | 7.56e-08 | 2.21e-08 | 2.21e-08 | PHYSPROP | 17200 | 11800 | YAWS | 555.15 | PHYSPROP | 0.41 | 0.00323 | PHYSPROP | 0.000906 | 731 | YAWS | -
Thiofanox | 39196-18-4 | No | No | 218.32 | PHYSPROP | 5200 | PHYSPROP | - | 9.39e-09 | 3.84e-07 | - | 3.84e-07 | EPI | - | - |  | 552.88 | EPI | 0.3 | 0.00017 | PHYSPROP | - | - |  | -
Thiophanate, Methyl | 23564-05-8 | No | No | 342.4 | PHYSPROP | 26.6 | PHYSPROP | - | 1.21e-09 | 4.95e-08 | - | 4.95e-08 | EPI | - | - |  | 730.17 | EPI | 0.3 | 7.13e-08 | PHYSPROP | - | - |  | -
Thiram | 137-26-8 | No | No | 240.43 | PHYSPROP | 30 | PHYSPROP | - | 1.82e-07 | 7.44e-06 | - | 7.44e-06 | EPI | - | - |  | 612.58 | EPI | 0.41 | 1.73e-05 | PHYSPROP | - | 603 | Approx. from Tcrit=1.5xTBoil | -
Tin | 7440-31-5 | No | No | 118.71 | CRC | - |  | - | - | - | - | - |  | 91800 | 70800 | Perry | 2875.15 | CRC | 0.31659 | 0 | NIOSH Pocket Guide to Chemical Hazards (NPG), NIOSH Publication No. 97-140, September 2005. (Approximate value) | 0 | 4920 | YAWS | -
Titanium Tetrachloride | 7550-45-0 | Yes | Yes | 189.679 | CRC | - |  | - | - | - | - | - |  | 10100 | 8650 | CRC | 409.6 | CRC | 0.35908 | 10 | ATSDR Profile | 4.74 | 638 | CRC | -
Toluene | 108-88-3 | Yes | Yes | 92.142 | PHYSPROP | 526 | PHYSPROP | 1000 | 0.00664 | 0.271 | 0.144 | 0.144 | PHYSPROP | 9130 | 7930 | CRC | 383.75 | PHYSPROP | 0.36377 | 28.4 | PHYSPROP | 14.5 | 592 | CRC | 1.1 | CRC
Toluene-2,4-diisocyanate | 584-84-9 | Yes | Yes | 174.16 | PHYSPROP | 37.6 | PHYSPROP | - | 1.11e-05 | 0.000454 | 0.000138 | 0.000138 | PHYSPROP | 16700 | 12100 | YAWS | 524.15 | PHYSPROP | 0.41 | 0.008 | PHYSPROP | 0.00233 | 725 | YAWS | 0.9 | CRC
Toluene-2,6-diisocyanate | 91-08-7 | Yes | Yes | 174.16 | PHYSPROP | 37.6 | PHYSPROP | - | 1.11e-05 | 0.000454 | 0.000169 | 0.000169 | PHYSPROP | 14000 | 11000 | YAWS | 500.2 | EPI | 0.37819 | 0.0209 | PHYSPROP | 0.00745 | 749 | YAWS | 1.1 | YAWS
Toluenediamine, 2,3- | 2687-25-4 | No | No | 122.17 | PHYSPROP | 24600 | PHYSPROP | - | 7.43e-09 | 3.04e-07 | - | 3.04e-07 | PHYSPROP | - | 11100 | YAWS | 528.15 | PHYSPROP | 0.3 | 0.000553 | EPI | - | - |  | -
Toluenediamine, 2,5- | 95-70-5 | No | No | 122.17 | PHYSPROP | 77200 | PHYSPROP | - | 7.43e-09 | 3.04e-07 | 1.06e-07 | 1.06e-07 | PHYSPROP | 14900 | 11600 | YAWS | 546.65 | PHYSPROP | 0.37733 | 0.0034 | PHYSPROP | 0.00113 | 820 | Approx. from Tcrit=1.5xTBoil | -
Toluenediamine, 3,4- | 496-72-0 | No | No | 122.17 | PHYSPROP | 26900 | PHYSPROP | - | 7.49e-09 | 3.06e-07 | - | 3.06e-07 | PHYSPROP | - | - |  | 538.15 | PHYSPROP | 0.3 | 0.000629 | EPI | - | - |  | -
Toluic Acid, p- | 99-94-5 | No | No | 136.15 | EPI | 340 | EPI | - | 2.81e-07 | 1.15e-05 | 2.93e-06 | 2.93e-06 | YAWS | 19100 | 14000 | YAWS | 547.15 | PERRY | 0.40779 | 5.08e-05 | EPI | 1.24e-05 | 773 | YAWS | 1.2 | YAWS
Toluidine, o- (Methylaniline, 2-) | 95-53-4 | No | Yes | 107.16 | PHYSPROP | 16600 | PHYSPROP | - | 1.98e-06 | 8.09e-05 | 3.17e-05 | 3.17e-05 | PHYSPROP | 13300 | 10700 | CRC | 473.45 | PHYSPROP | 0.37745 | 0.26 | PHYSPROP | 0.0974 | 710 | CRC | 1.2 | YAWS
Toluidine, p- | 106-49-0 | No | No | 107.16 | PHYSPROP | 6500 | PHYSPROP | - | 2.02e-06 | 8.26e-05 | 3.07e-05 | 3.07e-05 | PHYSPROP | 14000 | 10600 | CRC | 473.55 | PHYSPROP | 0.40938 | 0.286 | PHYSPROP | 0.102 | 667 | CRC | 1.2 | YAWS
Total Petroleum Hydrocarbons (Aliphatic High) | NA | Yes | No | 170.34 | EPI | 0.0037 | EPI | - | 8.18 | 334 | - | 334 | EPI | - | - |  | 489.45 | EPI | 0.3 | 0.135 | EPI | - | - |  | -
Total Petroleum Hydrocarbons (Aliphatic Low) | NA | Yes | Yes | 89.5 | SURROGATE | 75.3 | SURROGATE | - | 0.0455 | 1.86 | 1.06 | 1.06 | SURROGATE | 8220 | 7260 | CRC | 356.52 | SURROGATE | 0.3763 | 95.4 | SURROGATE | 52 | 536 | CRC | 1.12 | CRC
Total Petroleum Hydrocarbons (Aliphatic Medium) | NA | Yes | Yes | 128.26 | SURROGATE | 0.22 | SURROGATE | - | 3.4 | 139 | - | 139 | EPI | - | - |  | 423.95 | SURROGATE | 0.41 | 4.45 | SURROGATE | - | 594 | CRC | 0.8 | CRC
Total Petroleum Hydrocarbons (Aromatic High) | NA | No | Yes | 252.32 | SURROGATE | 0.00162 | SURROGATE | - | 4.57e-07 | 1.87e-05 | 3.36e-06 | 3.36e-06 | SURROGATE | 23800 | 14400 | YAWS | 768.15 | SURROGATE | 0.41 | 5.49e-09 | EPI | 9.47e-10 | 969 | SURROGATE | -
Total Petroleum Hydrocarbons (Aromatic Low) | NA | Yes | No | 78.115 | SURROGATE | 1790 | SURROGATE | - | 0.00555 | 0.227 | 0.13 | 0.13 | SURROGATE | 8100 | 7340 | CRC | 353.15 | SURROGATE | 0.349 | 94.8 | SURROGATE | 52.1 | 562 | CRC | 1.2 | CRC
Total Petroleum Hydrocarbons (Aromatic Medium) | NA | Yes | Yes | 120.2 | SURROGATE | 60.1 | SURROGATE | - | 0.00643 | 0.263 | 0.108 | 0.108 | SURROGATE | 12600 | 10100 | SURROGATE | 443.1833 | SURROGATE | 0.38834 | 2.09 | SURROGATE | 0.822 | 650 | CRC | 0.9 | CRC
Toxaphene | 8001-35-2 | No | Yes | 448.26 | PHYSPROP | 0.55 | PHYSPROP | 3 | 6e-06 | 0.000245 | - | 0.000245 | PHYSPROP | - | 8850 | YAWS | 655.73 | EPI | 0.3 | 6.69e-06 | PHYSPROP | - | - |  | -
Toxaphene, Weathered | NA | No | No | 448.26 | PHYSPROP | 0.55 | PHYSPROP | - | 6e-06 | 0.000245 | - | 0.000245 | PHYSPROP | - | 8850 | YAWS | 655.73 | EPI | 0.3 | 6.69e-06 | PHYSPROP | - | - |  | -
Tralomethrin | 66841-25-6 | No | No | 665.02 | PHYSPROP | 0.08 | PHYSPROP | - | 3.94e-10 | 1.61e-08 | - | 1.61e-08 | EPI | - | - |  | 820.31 | EPI | 0.3 | 3.6e-11 | PHYSPROP | - | - |  | -
Tri-n-butyltin | 688-73-3 | Yes | No | 291.05 | PHYSPROP | 0.0073 | PHYSPROP | - | 1.52 | 62.1 | 35.7 | 35.7 | PHYSPROP | 8090 | 7160 | YAWS | 353.15 | LANGE | 0.37733 | 0.0399 | PHYSPROP | 0.0219 | 530 | Approx. from Tcrit=1.5xTBoil | -
Triacetin | 102-76-1 | No | No | 218.21 | PHYSPROP | 58000 | PHYSPROP | - | 1.23e-08 | 5.03e-07 | 1.25e-07 | 1.25e-07 | EPI | 19400 | 13500 | YAWS | 532.15 | PHYSPROP | 0.41 | 0.00248 | PHYSPROP | 0.00059 | 704 | YAWS | 1 | CRC
Triadimefon | 43121-43-3 | No | No | 293.76 | PHYSPROP | 71.5 | PHYSPROP | - | 8.11e-11 | 3.32e-09 | - | 3.32e-09 | EPI | - | - |  | 649.82 | EPI | 0.3 | 1.5e-08 | PHYSPROP | - | - |  | -
Triallate | 2303-17-5 | Yes | No | 304.67 | PHYSPROP | 4 | PHYSPROP | - | 1.2e-05 | 0.000491 | - | 0.000491 | EPI | - | - |  | 390.15 | CRC | 0.37733 | 0.00012 | PHYSPROP | - | 585 | Approx. from Tcrit=1.5xTBoil | -
Trialuminum sodium tetra decahydrogenoctaorthophosphate (dihydrate) | 15136-87-5 | Indeterminate | No | 877.804 | CompTox | - |  | - | - | - | - | - |  | - | - |  | - |  | 0.3 | - |  | - | - |  | -
Triasulfuron | 82097-50-5 | No | No | 401.83 | PHYSPROP | 32 | PHYSPROP | - | 3.23e-13 | 1.32e-11 | - | 1.32e-11 | PHYSPROP | - | - |  | 851.75 | EPI | 0.3 | 5.53e-12 | PHYSPROP | - | - |  | -
Tribenuron-methyl | 101200-48-0 | No | No | 395.4 | PHYSPROP | 50 | PHYSPROP | - | 1.02e-13 | 4.17e-12 | - | 4.17e-12 | PHYSPROP | - | - |  | 845.32 | EPI | 0.3 | 3.9e-10 | PHYSPROP | - | - |  | -
Tribromobenzene, 1,2,4- | 615-54-3 | Yes | No | 314.8 | PHYSPROP | 4.9 | PHYSPROP | - | 0.000341 | 0.0139 | 0.00482 | 0.00482 | PHYSPROP | 14900 | 11600 | YAWS | 548.15 | PHYSPROP | 0.37733 | 0.00548 | PHYSPROP | 0.00182 | 822 | Approx. from Tcrit=1.5xTBoil | -
Tribromophenol, 2,4,6- | 118-79-6 | No | No | 330.8 | PHYSPROP | 70 | PHYSPROP | - | 3.55e-08 | 1.45e-06 | - | 1.45e-06 | PHYSPROP | - | 11900 | YAWS | 559.15 | PHYSPROP | 0.3 | 0.000303 | PHYSPROP | - | - |  | -
Tribufos | 78-48-8 | No | No | 314.51 | PHYSPROP | 2.3 | PHYSPROP | - | 2.94e-07 | 1.2e-05 | - | 1.2e-05 | PHYSPROP | - | - |  | 423.15 | CRC | 0.3 | 5.3e-06 | PHYSPROP | - | - |  | -
Tributyl Phosphate | 126-73-8 | No | No | 266.32 | PHYSPROP | 280 | PHYSPROP | - | 1.41e-06 | 5.76e-05 | 1.92e-05 | 1.92e-05 | EPI | 15400 | 11900 | YAWS | 562.15 | PHYSPROP | 0.37733 | 0.00113 | PHYSPROP | 0.000361 | 843 | Approx. from Tcrit=1.5xTBoil | -
Tributyltin Compounds | NA | Indeterminate | No | - |  | - |  | - | - | - | - | - |  | - | - |  | - |  | 0.3 | - |  | - | - |  | -
Tributyltin Oxide | 56-35-9 | No | No | 596.08 | PHYSPROP | 19.5 | PHYSPROP | - | 3.02e-07 | 1.23e-05 | - | 1.23e-05 | EPI | - | - |  | 498.15 | CRC | 0.41 | 7.5e-06 | PHYSPROP | - | 680 | Approx. from Tcrit=1.5xTBoil | -
Trichloro-1,2,2-trifluoroethane, 1,1,2- | 76-13-1 | Yes | Yes | 187.38 | PHYSPROP | 170 | PHYSPROP | - | 0.526 | 21.5 | 13.4 | 13.4 | EPI | 6940 | 6460 | CRC | 320.85 | PHYSPROP | 0.37113 | 363 | PHYSPROP | 217 | 487 | CRC | -
Trichloroacetic Acid | 76-03-9 | No | No | 163.39 | PHYSPROP | 54600 | PHYSPROP | 60 | 1.35e-08 | 5.52e-07 | 2.3e-07 | 2.3e-07 | PHYSPROP | 12400 | 9790 | YAWS | 469.65 | PHYSPROP | 0.38915 | 0.06 | EPI | 0.024 | 688 | YAWS | -
Trichloroaniline HCl, 2,4,6- | 33663-50-2 | No | No | 232.93 | EPI | 21 | EPI | - | 7.18e-14 | 2.94e-12 | - | 2.94e-12 | EPI | - | - |  | 696.02 | EPI | 0.3 | 6.13e-08 | EPI | - | - |  | -
Trichloroaniline, 2,4,6- | 634-93-5 | No | No | 196.46 | PHYSPROP | 40 | PHYSPROP | - | 1.34e-06 | 5.48e-05 | 1.96e-05 | 1.96e-05 | PHYSPROP | 14500 | 11300 | YAWS | 535.15 | PHYSPROP | 0.37733 | 0.00444 | PHYSPROP | 0.00152 | 803 | Approx. from Tcrit=1.5xTBoil | -
Trichlorobenzene, 1,2,3- | 87-61-6 | Yes | No | 181.45 | PHYSPROP | 18 | PHYSPROP | - | 0.00125 | 0.0511 | 0.0164 | 0.0164 | PHYSPROP | 15900 | 12600 | TOXNET | 491.65 | PHYSPROP | 0.37967 | 0.21 | PHYSPROP | 0.0648 | 734 | YAWS | -
Trichlorobenzene, 1,2,4- | 120-82-1 | Yes | Yes | 181.45 | PHYSPROP | 49 | PHYSPROP | 70 | 0.00142 | 0.0581 | 0.0228 | 0.0228 | PHYSPROP | 13200 | 10500 | Weast | 486.65 | PHYSPROP | 0.38072 | 0.46 | PHYSPROP | 0.173 | 725 | YAWS | 2.5 | CRC
Trichloroethane, 1,1,1- | 71-55-6 | Yes | Yes | 133.41 | PHYSPROP | 1290 | PHYSPROP | 200 | 0.0172 | 0.703 | 0.411 | 0.411 | PHYSPROP | 7860 | 7140 | CRC | 347.15 | PHYSPROP | 0.35536 | 124 | PHYSPROP | 69.4 | 545 | YAWS | 8 | CRC
Trichloroethane, 1,1,2- | 79-00-5 | Yes | Yes | 133.41 | PHYSPROP | 4590 | PHYSPROP | 5 | 0.000824 | 0.0337 | 0.0174 | 0.0174 | PHYSPROP | 9560 | 8320 | CRC | 386.95 | PHYSPROP | 0.35965 | 23 | PHYSPROP | 11.4 | 602 | YAWS | 6 | CRC
Trichloroethylene | 79-01-6 | Yes | Yes | 131.39 | PHYSPROP | 1280 | PHYSPROP | 5 | 0.00985 | 0.403 | 0.227 | 0.227 | PHYSPROP | 8350 | 7500 | CRC | 360.35 | PHYSPROP | 0.351 | 69 | PHYSPROP | 37.2 | 571 | YAWS | 8 | CRC
Trichlorofluoromethane | 75-69-4 | Yes | No | 137.37 | PHYSPROP | 1100 | PHYSPROP | - | 0.097 | 3.97 | 2.63 | 2.63 | PHYSPROP | 6130 | 6000 | CRC | 296.85 | PHYSPROP | 0.35029 | 803 | PHYSPROP | 510 | 471 | CRC | -
Trichlorophenol, 2,4,5- | 95-95-4 | No | No | 197.45 | PHYSPROP | 1200 | PHYSPROP | - | 1.62e-06 | 6.62e-05 | 2.47e-05 | 2.47e-05 | EPI | 14000 | 11000 | YAWS | 520.15 | PHYSPROP | 0.37733 | 0.0075 | EPI | 0.00268 | 780 | Approx. from Tcrit=1.5xTBoil | -
Trichlorophenol, 2,4,6- | 88-06-2 | No | Yes | 197.45 | PHYSPROP | 800 | PHYSPROP | - | 2.6e-06 | 0.000106 | 3.97e-05 | 3.97e-05 | EPI | 13900 | 10900 | YAWS | 519.15 | PHYSPROP | 0.37733 | 0.008 | EPI | 0.00286 | 779 | Approx. from Tcrit=1.5xTBoil | -
Trichlorophenoxyacetic Acid, 2,4,5- | 93-76-5 | No | No | 255.49 | PHYSPROP | 278 | PHYSPROP | - | 8.68e-09 | 3.55e-07 | - | 3.55e-07 | PHYSPROP | - | - |  | 621.83 | EPI | 0.3 | 3.75e-05 | EPI | - | - |  | -
Trichlorophenoxypropionic acid, -2,4,5 | 93-72-1 | No | No | 269.51 | PHYSPROP | 71 | PHYSPROP | 50 | 9.06e-09 | 3.7e-07 | - | 3.7e-07 | PHYSPROP | - | - |  | 626.43 | EPI | 0.3 | 9.97e-06 | PHYSPROP | - | - |  | -
Trichloropropane, 1,1,2- | 598-77-6 | Yes | No | 147.43 | PHYSPROP | 1900 | PHYSPROP | - | 0.000317 | 0.013 | 0.00653 | 0.00653 | EPI | 9860 | 8380 | YAWS | 405.15 | PHYSPROP | 0.3676 | 3.1 | PHYSPROP | 1.5 | 620 | YAWS | -
Trichloropropane, 1,2,3- | 96-18-4 | Yes | Yes | 147.43 | PHYSPROP | 1750 | PHYSPROP | - | 0.000343 | 0.014 | 0.00665 | 0.00665 | PHYSPROP | 10700 | 8870 | CRC | 430.15 | PHYSPROP | 0.37221 | 3.69 | PHYSPROP | 1.68 | 652 | YAWS | 3.2 | CRC
Trichloropropene, 1,2,3- | 96-19-5 | Yes | Yes | 145.42 | PHYSPROP | 334 | PHYSPROP | - | 0.0176 | 0.72 | 0.352 | 0.352 | PHYSPROP | 10300 | 8560 | YAWS | 415.15 | PHYSPROP | 0.37751 | 4.4 | PHYSPROP | 2.06 | 623 | Approx. from Tcrit=1.5xTBoil | -
Tricresyl Phosphate (TCP) | 1330-78-5 | No | No | 368.37 | PHYSPROP | 0.36 | PHYSPROP | - | 8.08e-07 | 3.3e-05 | 1.02e-05 | 1.02e-05 | EPI | 16500 | 12900 | YAWS | 538.15 | PHYSPROP | 0.37733 | 6e-07 | EPI | 1.77e-07 | 807 | Approx. from Tcrit=1.5xTBoil | -
Tridiphane | 58138-08-2 | No | No | 320.43 | PHYSPROP | 1.14 | PHYSPROP | - | 4.1e-07 | 1.68e-05 | - | 1.68e-05 | PHYSPROP | - | - |  | 596.29 | EPI | 0.3 | 0.00039 | PHYSPROP | - | - |  | -
Triethylamine | 121-44-8 | Yes | Yes | 101.19 | PHYSPROP | 68600 | PHYSPROP | - | 0.000149 | 0.00609 | 0.00338 | 0.00338 | PHYSPROP | 8540 | 7410 | CRC | 362.45 | PHYSPROP | 0.38477 | 57.1 | PHYSPROP | 30.4 | 536 | CRC | 1.2 | CRC
Triethylene Glycol | 112-27-6 | No | No | 150.18 | PHYSPROP | 1000000 | PHYSPROP | - | 3.16e-11 | 1.29e-09 | 2.32e-10 | 2.32e-10 | PHYSPROP | 23800 | 17100 | CRC | 558.15 | PHYSPROP | 0.41 | 0.00132 | PHYSPROP | 0.000227 | 775 | CRC | 0.9 | CRC
Trifluoroethane, 1,1,1- | 420-46-2 | Yes | Yes | 84.041 | PHYSPROP | 761 | PHYSPROP | - | 0.77 | 31.5 | 25.3 | 25.3 | PHYSPROP | 3520 | 4540 | CRC | 225.65 | PHYSPROP | 0.36676 | 9540 | PHYSPROP | 7350 | 346 | CRC | -
Trifluralin | 1582-09-8 | Yes | No | 335.29 | PHYSPROP | 0.184 | PHYSPROP | - | 0.000103 | 0.00421 | - | 0.00421 | PHYSPROP | - | - |  | 413.15 | CRC | 0.37793 | 4.58e-05 | PHYSPROP | - | 619 | Approx. from Tcrit=1.5xTBoil | -
Trimethyl Phosphate | 512-56-1 | No | No | 140.08 | PHYSPROP | 500000 | PHYSPROP | - | 7.2e-09 | 2.94e-07 | 1.22e-07 | 1.22e-07 | PHYSPROP | 12500 | 10300 | YAWS | 470.35 | PHYSPROP | 0.36145 | 0.85 | EPI | 0.338 | 729 | YAWS | 2.2 | YAWS
Trimethylbenzene, 1,2,3- | 526-73-8 | Yes | Yes | 120.2 | PHYSPROP | 75.2 | PHYSPROP | - | 0.00436 | 0.178 | 0.0635 | 0.0635 | PHYSPROP | 14600 | 11700 | TOXNET (converted) | 449.25 | PHYSPROP | 0.38437 | 1.69 | PHYSPROP | 0.576 | 664 | CRC | 0.8 | CRC
Trimethylbenzene, 1,2,4- | 95-63-6 | Yes | Yes | 120.2 | PHYSPROP | 57 | PHYSPROP | - | 0.00616 | 0.252 | 0.111 | 0.111 | PHYSPROP | 11700 | 9370 | TOXNET | 442.45 | PHYSPROP | 0.38841 | 2.1 | PHYSPROP | 0.887 | 649 | CRC | 0.9 | CRC
Trimethylbenzene, 1,3,5- | 108-67-8 | Yes | Yes | 120.2 | PHYSPROP | 48.2 | PHYSPROP | - | 0.00877 | 0.359 | 0.158 | 0.158 | PHYSPROP | 11600 | 9320 | TOXNET | 437.85 | PHYSPROP | 0.3924 | 2.48 | PHYSPROP | 1.05 | 637 | CRC | 1 | CRC
Trimethylpentene, 2,4,4- | 25167-70-8 | Yes | No | 112.22 | PHYSPROP | 4.04 | PHYSPROP | - | 0.746 | 30.5 | 17.4 | 17.4 | PHYSPROP | 8140 | 7060 | YAWS | 374.15 | PHYSPROP | 0.37426 | 71 | PHYSPROP | 38.9 | 565 | YAWS | -
Trinitrobenzene, 1,3,5- | 99-35-4 | No | No | 213.11 | PHYSPROP | 278 | PHYSPROP | - | 6.5e-09 | 2.66e-07 | 6.36e-08 | 6.36e-08 | EPI | 19900 | 14600 | YAWS | 588.15 | PHYSPROP | 0.39846 | 6.44e-06 | EPI | 1.48e-06 | 846 | YAWS | -
Trinitrotoluene, 2,4,6- | 118-96-7 | No | No | 227.13 | PHYSPROP | 115 | PHYSPROP | - | 2.08e-08 | 8.5e-07 | 2.27e-07 | 2.27e-07 | EPI | 18500 | 12000 | YAWS | 638.29 | EPI | 0.41 | 8.02e-06 | PHYSPROP | 2.05e-06 | 828 | YAWS | -
Triphenylphosphine Oxide | 791-28-6 | No | No | 278.29 | PHYSPROP | 62.8 | PHYSPROP | - | 5.26e-10 | 2.15e-08 | - | 2.15e-08 | PHYSPROP | - | - |  | 633.15 | CRC | 0.37733 | 2.6e-09 | EPI | - | 950 | Approx. from Tcrit=1.5xTBoil | -
Triphosphoric acid, aluminum salt (1:1) [aluminum triphosphate] | 13939-25-8 | Indeterminate | No | 281.909 | CompTox | - |  | - | - | - | - | - |  | - | - |  | - |  | 0.3 | - |  | - | - |  | -
Tripotassium phosphate | 7778-53-2 | Indeterminate | No | 212.27 | EPI | - |  | - | - | - | - | - |  | - | - |  | - |  | 0.3 | - |  | - | - |  | -
Tris(1,3-Dichloro-2-propyl) Phosphate | 13674-87-8 | No | No | 430.91 | PHYSPROP | 7 | PHYSPROP | - | 2.61e-09 | 1.07e-07 | - | 1.07e-07 | PHYSPROP | - | - |  | 731.88 | EPI | 0.41 | 7.36e-08 | PHYSPROP | - | 764 | Approx. from Tcrit=1.5xTBoil | -
Tris(1-chloro-2-propyl)phosphate | 13674-84-5 | No | No | 327.57 | PHYSPROP | 1200 | PHYSPROP | - | 5.96e-08 | 2.44e-06 | 8.54e-07 | 8.54e-07 | PHYSPROP | 14800 | 11500 | YAWS | 543.15 | EPI | 0.37733 | 2.02e-05 | PHYSPROP | 6.79e-06 | 815 | Approx. from Tcrit=1.5xTBoil | -
Tris(2,3-dibromopropyl)phosphate | 126-72-7 | Yes | Yes | 697.62 | PHYSPROP | 8 | PHYSPROP | - | 2.18e-05 | 0.000891 | - | 0.000891 | EPI | - | - |  | 753.15 | EPI | 0.3 | 0.00019 | PHYSPROP | - | - |  | -
Tris(2-chloroethyl)phosphate | 115-96-8 | No | No | 285.49 | PHYSPROP | 7000 | PHYSPROP | - | 3.29e-06 | 0.000135 | 4.03e-05 | 4.03e-05 | EPI | 16900 | 12900 | YAWS | 603.15 | PHYSPROP | 0.37733 | 0.0613 | PHYSPROP | 0.0176 | 905 | Approx. from Tcrit=1.5xTBoil | -
Tris(2-ethylhexyl)phosphate | 78-42-2 | No | No | 434.65 | PHYSPROP | 0.6 | PHYSPROP | - | 7.86e-08 | 3.21e-06 | 1.3e-06 | 1.3e-06 | EPI | 12900 | 10200 | YAWS | 488.15 | CRC | 0.37733 | 8.25e-08 | PHYSPROP | 3.19e-08 | 732 | Approx. from Tcrit=1.5xTBoil | -
Trisodium phosphate | 7601-54-9 | Indeterminate | No | 163.94 | PHYSPROP | - |  | - | - | - | - | - |  | - | - |  | - |  | 0.3 | - |  | - | - |  | -
Tungsten | 7440-33-7 | No | No | 183.85 | PHYSPROP | - |  | - | - | - | - | - |  | 226000 | 193000 | YAWS | 6173.15 | PHYSPROP | 0.3 | 0 | NIOSH Pocket Guide to Chemical Hazards (NPG), NIOSH Publication No. 97-140, September 2005. (Approximate value) | 0 | 14800 | YAWS | -
Uranium | 7440-61-1 | No | Yes | 238.03 | CRC | - |  | 30 | - | - | - | - |  | 110000 | 99700 | YAWS | 4091.15 | CRC | 0.3 | 0 | NIOSH Pocket Guide to Chemical Hazards (NPG), NIOSH Publication No. 97-140, September 2005. (Approximate value) | 0 | 13700 | YAWS | -
Urethane | 51-79-6 | No | Yes | 89.095 | PHYSPROP | 480000 | PHYSPROP | - | 6.43e-08 | 2.63e-06 | 1.15e-06 | 1.15e-06 | EPI | 11800 | 9530 | YAWS | 458.15 | PHYSPROP | 0.37733 | 0.262 | EPI | 0.11 | 687 | Approx. from Tcrit=1.5xTBoil | -
Vanadium Pentoxide | 1314-62-1 | No | Yes | 181.88 | EPI | 700 | CRC | - | - | - | - | - |  | - | 63000 | YAWS | 2023.15 | CRC | 0.3 | 0 | NIOSH Pocket Guide to Chemical Hazards (NPG), NIOSH Publication No. 97-140, September 2005. (Approximate value) | - | - |  | -
Vanadium and Compounds | 7440-62-2 | Indeterminate | Yes | 50.94 | EPI | - |  | - | - | - | - | - |  | 122000 | 110000 | Perry | 3680.15 | CRC | 0.3 | - |  | - | 11300 | YAWS | -
Vernolate | 1929-77-7 | Yes | No | 203.35 | PHYSPROP | 90 | PHYSPROP | - | 3.09e-05 | 0.00126 | - | 0.00126 | EPI | - | - |  | 423.15 | CRC | 0.37733 | 0.0104 | PHYSPROP | - | 635 | Approx. from Tcrit=1.5xTBoil | -
Vinclozolin | 50471-44-8 | No | No | 286.12 | PHYSPROP | 2.6 | PHYSPROP | - | 1.74e-08 | 7.11e-07 | - | 7.11e-07 | EPI | - | - |  | 719.92 | EPI | 0.41 | 1.2e-07 | PHYSPROP | - | 606 | Approx. from Tcrit=1.5xTBoil | -
Vinyl Acetate | 108-05-4 | Yes | Yes | 86.091 | PHYSPROP | 20000 | PHYSPROP | - | 0.000511 | 0.0209 | 0.011 | 0.011 | EPI | 9260 | 8270 | CRC | 345.95 | PHYSPROP | 0.37707 | 90.2 | PHYSPROP | 45.5 | 519 | CRC | 2.6 | CRC
Vinyl Bromide | 593-60-2 | Yes | Yes | 106.95 | PHYSPROP | 7600 | PHYSPROP | - | 0.0123 | 0.503 | 0.346 | 0.346 | PHYSPROP | 5630 | 5590 | CRC | 288.95 | PHYSPROP | 0.33606 | 1030 | PHYSPROP | 682 | 473 | YAWS | 9 | CRC
Vinyl Chloride | 75-01-4 | Yes | Yes | 62.499 | PHYSPROP | 8800 | PHYSPROP | 2 | 0.0278 | 1.14 | 0.839 | 0.839 | PHYSPROP | 4700 | 4970 | CRC | 259.85 | PHYSPROP | 0.33644 | 2980 | EPI | 2110 | 425 | CRC | 3.6 | CRC
Warfarin | 81-81-2 | No | No | 308.34 | PHYSPROP | 17 | PHYSPROP | - | 2.77e-09 | 1.13e-07 | - | 1.13e-07 | EPI | - | - |  | 767.52 | EPI | 0.3 | 1.16e-07 | PHYSPROP | - | - |  | -
Xylene, m- | 108-38-3 | Yes | Yes | 106.17 | PHYSPROP | 161 | PHYSPROP | - | 0.00718 | 0.294 | 0.144 | 0.144 | PHYSPROP | 10200 | 8520 | CRC | 412.25 | PHYSPROP | 0.37851 | 8.29 | PHYSPROP | 3.89 | 617 | CRC | 1.1 | CRC
Xylene, o- | 95-47-6 | Yes | Yes | 106.17 | PHYSPROP | 178 | PHYSPROP | - | 0.00518 | 0.212 | 0.103 | 0.103 | PHYSPROP | 10400 | 8660 | CRC | 417.65 | PHYSPROP | 0.37437 | 6.61 | PHYSPROP | 3.07 | 630 | CRC | 0.9 | CRC
Xylene, p- | 106-42-3 | Yes | Yes | 106.17 | PHYSPROP | 162 | PHYSPROP | - | 0.0069 | 0.282 | 0.138 | 0.138 | PHYSPROP | 10200 | 8530 | CRC | 411.38 | PHYSPROP | 0.37805 | 8.84 | PHYSPROP | 4.16 | 616 | CRC | 1.1 | CRC
Xylenes | 1330-20-7 | Yes | Yes | 106.17 | PHYSPROP | 106 | PHYSPROP | 10000 | 0.00663 | 0.271 | 0.133 | 0.133 | PHYSPROP | 10200 | 8520 | Weast | 411.65 | PHYSPROP | 0.37516 | 7.99 | PHYSPROP | 3.77 | 620 | YAWS | -
Zinc Cyanide | 557-21-1 | Indeterminate | No | 117.41 | PHYSPROP | 4.7 | CRC | - | - | - | - | - |  | - | - |  | - |  | 0.3 | - |  | - | - |  | -
Zinc Phosphide | 1314-84-7 | Indeterminate | No | 258.175 | CRC | - |  | - | - | - | - | - |  | - | - |  | 1373.15 | PERRY | 0.3 | - |  | - | - |  | -
Zinc and Compounds | 7440-66-6 | Indeterminate | No | 65.37 | PHYSPROP | - |  | - | - | - | - | - |  | 33000 | 29500 | YAWS | 1181.15 | PHYSPROP | 0.3 | - |  | - | 3170 | YAWS | -
Zineb | 12122-67-7 | No | No | 275.73 | PHYSPROP | 10 | PHYSPROP | - | 2.72e-09 | 1.11e-07 | - | 1.11e-07 | PHYSPROP | - | - |  | 746.74 | EPI | 0.3 | 7.5e-08 | PHYSPROP | - | - |  | -
Zirconium | 7440-67-7 | No | No | 91.22 | EPI | - |  | - | - | - | - | - |  | 170000 | 137000 | YAWS | 4682.15 | CRC | 0.3 | 0 | NIOSH Pocket Guide to Chemical Hazards (NPG), NIOSH Publication No. 97-140, September 2005. (Approximate value) | 0 | 8800 | YAWS | -
Output generated 14DEC2023:11:16:16