## Cover
*Emissions Detail Sheets and Modeling Report Appendices for:
Intel Corporation, Source Id. #: 34-2681, Permit Application #: 034907 received on: 7/07/2023
EMISSIONS DETAIL SHEETS
Worksheet Name | Contents
OR PTE Summary | Emissions Summary
OR Assumptions | Assumptions used in calculations
Process GHG | Process Greenhouse Gas emissions
EXSC Scrubbers | EXSC Scrubber emissions - criteria pollutants
EXSC Scrubbers HAP - Fluorides | EXSC Scrubber emissions - HAPs and Fluorides
RCTOs | RCTO emissions - criteria pollutants
RCTO HAPs - Fluorides | RCTO emissions - HAPs
Boilers | Boiler emissions - criteria pollutants
Boiler HAPs | Boiler emissions - HAPs
Existing Boilers NSPS Dc | List of Boilers subject to NSPS Dc
Heaters | Heater emissions - criteria pollutants
Heater HAPs | Heater emissions - HAPs
EXAM Scrubbers | EXAM Scrubber emissions - criteria pollutants
EXAM Scrubbers HAP - Fluorides | EXAM Scrubber emissions - HAPs and Fluorides
PSSS Scrubbers | PSSS Scrubber emissions - criteria pollutants
RICE | Emergency Generator and Fire Pump Engines - criteria pollutants
RICE HAPs | Emergency Generator and Fire Pump Engines - HAPs
RICE Subpart IIII | List of RICE subject to Subpart IIII
TMXW | TMXW emissions - criteria pollutants
TMXW HAPs | TMWX emissions - HAPs and Fluorides
Lime Silos | Lime Silo emissions - criteria pollutants
Cooling Towers | Cooling Tower emissions - criteria pollutants
Cooling Towers HAP | Cooling Tower emissions - HAPs
Tanks | Storage Tanks emissions
Arsenic SP Exhaust | Arsenic Specialty Exhaust emissions
Ronler-Paved Roads | Paved Road emissions at Ronler Acres site
Aloha-Paved Roads | Paved Road emissions at Aloha site
Stack Information | Stack Information submitted with application
MODELING REPORT APPENDICES
Worksheet Name | Contents
App.A Modeled Stack Param. Pg1 | Modeling Report Appendix A, Stack Parameters except EGENs
App.A Modeled Stack Param. Pg2 | Modeling Report Appendix A, Stack Parameters for EGENs
App.B Competing Source Inventory | Modeling Report Appendix B, Competing Source Inventory
*Note: Due to the size and nature of the data, some of the borders and titles may not be entirely visible.

## OR PTE Summary
Emissions Detail Sheets for: |  |  |  | Intel Corp., source no. 34-2681, application 034907 received 7/7/2023
Intel Corporation - Oregon Potential to Emit Emission Inventory
Ronler and Aloha Plant Site Emission Limit Summary | NOx | CO | VOC | PM | PM10 | PM2.5 | SO2 | CO2e | Fluorides | Total HAPs | Largest Single HAP (HF) | Lead
| (tpy) | (tpy) | (tpy) | (tpy) | (tpy) | (tpy) | (tpy) | (Short Tonnes/yr) | (tpy) | (tpy) | (tpy) | (tpy)
Boilers | 19.6922 | 58.6444 | 8.5549 | 3.8886 | 3.8886 | 3.8886 | 4.0441 | 187037.4456 | - | 0.13629 | - | 0.00077771
RICE e | 52.4575 | 4.283 | 0.95959 | 0.48013 | 0.48013 | 0.48013 | 0.047085 | 4112.5181 | - | 0.34947 | - | 0.0006677
RCTOs | 80.7294 | 106.276 | 150.0081 | 19.0511 | 19.0511 | 19.0511 | 2.099 | 97075.7084 | 0.0021454 | 0.12886 | 0.034534 | 0.00040365
EXSC Scrubbers | 192.6794 | 327.9163 | 36.918 | 28.1107 | 27.1676 | 25.6469 | 26.7743 | 1307668.026 | 12.1288 | 17.4703 | 8.7869 | -
EXAM Scrubbers | 43.4466 | 81.5068 | 86.5056 | 13.5492 | 8.5395 | 8.2746 | 0.77471 | - | 0.041492 | 0.039721 | 0.039034 | -
PSSS Scrubbers | - | - | - | 0.71367 | 0.44105 | 0.0014509 | - | - | - | - | - | -
Fugitive VOCsa | - | - | 65.8205 | - | - | - | - | - | - | - | - | -
Heaters | 10.4079 | 17.1263 | 0.57243 | 0.2602 | 0.2602 | 0.2602 | 0.2706 | 25030.5583 | - | 0.024546 | - | 5.2576e-05
TMXW | 12.229 | 1.1038 | 0.19839 | 0.090176 | 0.090176 | 0.090176 | 0.090176 | 101879.5521 | - | 0.00421 | - | 1.8035e-05
Lime Silos | - | - | - | 0.44394 | 0.44394 | 0.44394 | - | - | - | - | - | -
Cooling Towersb | - | - | - | 8.8149 | 7.193 | 0.031734 | - | - | - | - | - | -
Aggregate Insignificant Activities | 1 | 1 | 1 | 1 | 1 | 1 | 1 | 2756 | 0.3 | 2.5 | - | 0.06
Paved Road Emissionsb | - | - | - | 0.75251 | 0.1505 | 0.036941 | - | - | - | - | - | -
Total | 412.642 | 597.8566 | 350.5375 | 77.1551 | 68.7057 | 59.2058 | 35.1 | 1725559.8085 | 12.4724 | 20.6534 | 8.8605 | 0.06192
Total Minus Cooling Towers and Paved Roads |  |  |  | 67.5877 | 61.3623 | 59.1371
Current PSEL | 197 | 229 | 178 | 41 | 35 | 31 | 39 | 819000 | 6.4 | 24 | 9 | See Notec
Requested PSELb | 413 | 598 | 351 | 68 | 61 | 59 | 39d | 1725559.8085 | 12.4724 | 24d | 9d | See Notec
aFugitive emissions are those associated with solvent use.
bFugitive emissions associated with vehicle travel on paved roads and cooling towers are Categorically Insignificant Activities as defined in OAR 340-200-0020(24) and consistent with OAR 340-222-0035(5), PSELs do not include emissions from Categorically Insignificant Activities .
cEmissions of lead are below de minimis emission levels and PSELs are not required.
dIntel is not requesting a revised PSEL for SO2, individual HAP or total HAP.
eReciprocating Internal Combustion Engines

## OR Assumptions
Emissions Detail Sheets for: |  |  |  | Intel Corp., source no. 34-2681, application 034907 received 7/7/2023
Intel Corporation - Oregon Site Air Permitting Assumptions
Mod4 Pre C4 |  |  |  | Legacy Site Pre C4 |  |  | Aloha & C4
2X0 | Process Technology |  |  | 2X0 | Process Technology |  | 2X0 | Process Technology
Yes | RCTO WESPs |  |  | Yes | RCTO WESPs |  | No | RCTO WESPs
Yes | Scrubber WESPs |  |  | Yes | Scrubber WESPs |  | No | Scrubber WESPs
30% | Boiler Utilization |  |  | 30% | Boiler Utilization |  | 30% | Boiler Utilization
25 | EGEN Annual Hours without emergency hours |  |  | 25 | EGEN Annual Hours without emergency hours |  | 25 | EGEN Annual Hours without emergency hours
50 | Fire pump Annual Hours without emergency hours |  |  | 50 | Fire pump Annual Hours without emergency hours |  | 50 | Fire pump Annual Hours without emergency hours
*Legacy includes D1B, D1A, D1C, RB1, D1D, D1XM1, D1XM2, D1XM3
Legacy, MOD4, RP1 Emissions
Pollutant | Exhaust System | Uncontrolled Legacy Emissions (tpy) | Uncontrolled MOD4 Emissions (tpy) | Uncontrolled RP1 Emissions (tpy)
PM/PM10/PM2.5 | EXSC | 32.1551 | 8.8748 | 0.32155
PM/PM10/PM2.5 | EXVO | 21.2012 | 5.8515 | -
CO | EXSC | 316.9003 | 87.4645 | 3.169
NOx as NO2 | EXSC | 168.9216 | 46.6224 | 1.6892
SO2 | EXSC | 12.0484 | 3.3254 | 0.12048
VOC | EXAM | 67.2672 | 18.5657 | 0.67267
VOC | EXSC | 27.2167 | 7.5118 | 0.27217
VOC | EXVO | 11313.5986 | 2952.8492 | -
VOC Fugitive* | EXGF | 41.184 | 13.399 | -
*RP1/MSB1/RA4 VOC Fugitives included in Legacy and MOD4 totals
Aloha F15 / AL3, RA4, MSB Emissions
Category | System | Uncontrolled F15/AL3 Emissions (tpy) | Uncontrolled MSB Emissions (tpy) | Uncontrolled RA4 Emissions (tpy)
NOx as NO2 | EXSC | 16.3333 | 1.2798 | 1.2798
CO | EXSC | 1.6333 | 0.12798 | 0.12798
SO2 | EXSC | 10.4217 | 0.81657 | 0.81657
PM/PM10/PM2.5 | EXSC | 3.4963 | 0.27394 | 0.27394
PM/PM10/PM2.5 | EXVO | 0.17452 | - | -
VOC | EXSC | 1.6576 | 0.12988 | 0.12988
VOC | EXVO | 227.8303 | - | -
VOC Fugitive | EXGF | 11.2375 | - | -
Aloha F15/ AL3, RA4, MSB Hazardous Air Pollutant Emissions
Pollutant Name | Abatement System | CAS | % DRE | Aloha (tpy) | RA4 (tpy) | MSB (tpy)
Acetonitrile | EXSC | 75-05-8 | 0% | 0.30334 | 0.023768 | 0.023768
Hydrogen Fluoride | EXSC | 7664-39-3 | 90% | 0.88118 | 0.069043 | 0.069043
Formaldehyde | EXSC | 50-00-0 | 90% | 3.6559e-06 | 2.8645e-07 | 2.8645e-07
Fluorides | EXSC |  | 60% | 3.3475 | 0.26223 | 0.26223
Hydrogen Fluoride | EXVO | 7664-39-3 | 0% | 0.0010284 | - | -
Ethylene glycol | EXVO | 107-21-1 | 99% | 0.00010633 | - | -
Legacy, MOD4, RP1 Hazardous Air Pollutant Emissions
Pollutant Name | Abatement System | CAS | % DRE | Legacy (tpy) | MOD4 (tpy) | RP1 (tpy)
Cyanide, hydrogen | EXAM | 74-90-8 | 60% | 0.00053454 | 0.00014753 | 5.3454e-06
Chlorine | EXSC | 7782-50-5 | 80% | 0.020792 | 0.0057385 | 0.00020792
Hydrochloric acid | EXSC | 7647-01-0 | 85% | 5.9624 | 1.6456 | 0.059624
Hydrogen fluoride | EXSC | 7664-39-3 | 90% | 6.0705 | 1.6755 | 0.060705
Carbonyl sulfide | EXSC | 463-58-1 | 0% | 0.028117 | 0.0077602 | 0.00028117
Methanol | EXSC | 67-56-1 | 10% | 0.40296 | 0.11122 | 0.0040296
Phosphine | EXSC | 7803-51-2 | 0% | 0.032078 | 0.0088595 | 0.00032077
Chromyl chloride | EXSC | 18540-29-9 | 90% | - | 0.00012931 | -
Chromium | EXSC | 18540-29-9 | 90% | - | 2.5429e-05 | -
Chromium hexacarbonyl | EXSC | 18540-29-9 | 90% | - | 8.6442e-07 | -
Fluorides | EXSC |  | 60% | 6.4528 | 1.781 | 0.064528
Ethylene glycol | EXSC | 107-21-1 | 99% | 2.7878e-05 | 7.6995e-06 | 2.7878e-07
Hydrogen fluoride | EXVO | 7664-39-3 | 0% | 0.026258 | 0.0072473 | -
Fluorides | EXVO |  | 0% | 0.0016813 | 0.00046405 | -

## Process GHG
Emissions Detail Sheets for: |  |  | Intel Corp., source no. 34-2681, application 034907 received 7/7/2023
Intel Corporation - Process GHG |  |  |  | Table 1 - GHG CO2e Emission Factors and EPA GWP
|  |  |  | Pollutant | Emission Factor1 (kg/mmBtu) | EPA GWP2
|  |  |  | CO2 | 53.06 | 1
|  |  |  | CH4 | 0.001 | 25
|  |  |  | N2O | 0.0001 | 298
1 Emission factors from 40 CFR 98 Subpart C Table C-1 & C-2
2 EPA Global Warming Potentials 40 CFR 98 Subpart A Table A-1
Table 2 - POU Natural Gas CO2e Emissions
POU Natural Gas Usage (scf) | HHVa (mmBTU/SCF) | CO2 Emissions (Metric Tonnes CO2e) | CH4 Emissions (Metric Tonnes CO2e) | N2O emissions (Metric Tonnes CO2e) | Total CO2e Emissions (Metric Tonnes CO2e) | Total CO2e Emissions (Short Tons CO2e)
446400000 | 0.001026 | 24301.8196 | 11.4502 | 13.6486 | 24326.9183 | 26815.8372
a HHV from 40 CFR 98 Subpart C Table C-1
|  | 2X0 Total | 2X0 Total
Chemical | EPA GWP | Total Emissions (metric tonnes CO2e) | Total Emissions (short tons CO2e)
C2F6 | 12200 | 14846.6499 | 16365.6301
C4F8 | 10300 | 2627.9149 | 2896.7803
CF4 | 7390 | 541814.4127 | 597248.155
CHF3 | 14800 | 15827.9118 | 17447.2862
CH2F2 | 675 | 28.0483 | 30.9179
N2O | 298 | 371819.0817 | 409860.379
NF3 | 17200 | 173417.1723 | 191159.7104
SF6 | 22800 | 16358.7783 | 18032.4663
CH3F | 92 | 27.4198 | 30.2252
TOTAL GHG's-gas |  | 1136767.3895 | 1253071.5503
Total HTFsa |  | 113676.739 | 125307.155
Total POU Combustion GHG |  | 24326.9183 | 26815.8372
Total Process TMXW N2O CO2e |  | 88474.5676 | 97526.5165
| TOTAL GHG's | 1274771.0468 | 1405194.5426
Proccess Scrubber CO2e |  | 1186296.4792 | 1307668.026
a HTF CO2e = Total F-GHG CO2e * 10%

## Color Key (hidden)
Color Key
Cell Color | Font Color
Black | White | Redact
Red | White | Remove
Yellow | Red | Missing Information
Table Color Key
Table border | Normal full sheet
Category | Green
Column Header | Bold
Total | Bold

## EXSC Scrubbers
Emissions Detail Sheets for: |  |  |  | Intel Corp., source no. 34-2681, application 034907 received 7/7/2023
Intel Corporation - Oregon Acid Gas Scrubbers (EXSC)
Process related emissions of PM-10, PM-2.5, SO2, CO, and NOx are based on ODEQ approved emission factors and scaled for technology changes and production capacity changes. A percentage of these emissions are split off and allocated for EXAM are in Table 1. Process related emissions for Aloha and C4 process MSB1 and RA4 are found in Table 2. In addition, to estimate emissions for future conditions, the emission factor derived emission rates are allocated to the appropriate building exhaust system based on Intel's anticipated future configuration of the Facility (Table 3). Particulate matter emissions from wet scrubber drift loss are based on EPA's "Compilation of Air Pollutant Emission Factors, Volume I: Stationary Point and Area Sources," also known at AP-42, Chapter 13.4 - Wet Cooling Towers. PM10 and PM2.5 fractions (Table 4) are calculated based on Joel Reisman and Gordon Frisbie's "Calculating Realistic PM10 Emissions from Cooling Towers", Abstract No. 216 Session No. AM-1b. Wet Electrostatic Precipitator (WESP) removal efficiencies and uptime percentages are found in Table 5.
Table 1 - Ronler PreC4 EXSC Emissions and Emission Split to EXAM | [23 empty] | Table 3 - EXSC Building and Emission Allocation | [5 empty] | Table 4 - Reisman-Frisbee fractions
PreC4 Model (MOD4/Legacy) | VOC |  |  | NOx |  |  | CO |  |  |  | PM |  |  | SO2 |  |  | Fluorides |  |  | HF |  |  |  | Legacy Building Emission Allocation |  |  | D1X Building allocation |  |  | PM10 and PM2.5 fractions
| Legacy | MOD4 | RP1 | Legacy | MOD4 | RP1 | Legacy | MOD4 | RP1 |  | Legacy | MOD4 | RP1 | Legacy | MOD4 | RP1 | Legacy | MOD4 | RP1 | Legacy | MOD4 | RP1 |  | Building | % | # EXSC | D1XM1 | 21.43% |  | OR - EXSC |  | OR - EXAM
Uncontrolled TPY | 27.2167 | 7.5118 | 0.27217 | 168.9216 | 46.6224 | 1.6892 | 316.9003 | 87.4645 | 3.169 |  | 32.1551 | 8.8748 | 0.32155 | 12.0484 | 3.3254 | 0.12048 | 16.1321 | 4.4525 | 0.16132 | 60.7054 | 16.7547 | 0.60705 |  | D1B/D1A* | 17.44% | 5 | D1XM2 | 28.57% |  | PM10 Factors
Scrubber DRE% | 0% | 0% | 0% | 0% | 0% | 0% | 0% | 0% | 0% |  | 0% | 0% | 0% | 0% | 0% | 0% | 60% | 60% | 60% | 90% | 90% | 90% |  | RB1 | 6.634% | 6 | D1XM3 | 28.57% |  | 0.618 |  | 0.051
Total Emissions (tpy) | 27.2167 | 7.5118 | 0.27217 | 168.9216 | 46.6224 | 1.6892 | 316.9003 | 87.4645 | 3.169 |  | 32.1551 | 8.8748 | 0.32155 | 12.0484 | 3.3254 | 0.12048 | 6.4528 | 1.781 | 0.064528 | 6.0705 | 1.6755 | 0.060705 |  | D1C | 9.828% | 4 | D1XM4 | 21.43% |  | PM2.5 Factors
% split to EXAM | 0% | 0% | 0% | 20% | 20% | 20% | 20% | 20% | 20% |  | 20% | 20% | 20% | 5% | 5% | 5% | 0.5% | 0.5% | 0.5% | 0.5% | 0.5% | 0.5% |  | D1D | 14.74% | 6 | D1X without M4 allocation |  |  | 0.002033 |  | 0.000819
Remaining to EXSC (tpy) | 27.2167 | 7.5118 | 0.27217 | 135.1373 | 37.2979 | 1.3514 | 253.5203 | 69.9716 | 2.5352 |  | 25.7241 | 7.0998 | 0.25724 | 11.446 | 3.1591 | 0.11446 | 6.4206 | 1.7721 | 0.064206 | 6.0402 | 1.6671 | 0.060402 |  | D1XM1 | 14% | 5 | D1XM1 | 27.27% |  | H2O Density (lb/gal): |  | 8.34
[24 empty] | D1XM2 | 18.67% | 4 | D1XM2 | 36.36%
[24 empty] | D1XM3 | 18.67% | 5 | D1XM3 | 36.36%
Table 2 - Aloha, RA4 and MSB1 C4 EXSC Emissions | [23 empty] | D1XM4 | - | 3 |  |  |  | Table 5 - WESP Removal Efficiency and Uptime
C4 Model (Aloha/RA4/MSB1) | VOC |  | NOx |  | CO |  | PM |  | SO2 |  |  | Fluorides |  | HF | [9 empty] | *Legacy building allocation includes both D1B and D1A combined | [5 empty] | WESP Uptime
| RA4/MSB1a | F15 | RA4/MSB1a | F15 | RA4/MSB1a | F15 | RA4/MSB1a | F15 | RA4/MSB1a |  | F15 | RA4/MSB1a | F15 | RA4/MSB1a | F15 | [14 empty] | 24 hr | 75%
Uncontrolled TPY | 0.12988 | 1.6576 | 1.2798 | 16.3333 | 0.12798 | 1.6333 | 0.27394 | 3.4963 | 0.81657 |  | 10.4217 | 0.82682 | 134.7188 | 0.21769 | 35.463 | [14 empty] | Annual | 75%
Scrubber DRE% | 0% | 0% | 0% | 0% | 0% | 0% | 0% | 0% | 0% |  | 0% | 60% | 60% | 90% | 90% | [14 empty] | EXSC WESP DRE
Total Emissions (tpy) | 0.12988 | 1.6576 | 1.2798 | 16.3333 | 0.12798 | 1.6333 | 0.27394 | 3.4963 | 0.81657 |  | 10.4217 | 0.33073 | 53.8875 | 0.021769 | 3.5463 | [14 empty] | EXSC WESP | 90%
a RA4 and MSB1 total is for each building not split
[14 empty] | Process | [11 empty] | PM Drift Emissions | [5 empty] | Total PM
Equipment Identification | [13 empty] | NOx |  | CO |  | PM / PM10 / PM2.5 |  |  |  | SO2 |  | VOC |  | PM - Drift |  | PM10 - Drift |  | PM2.5 - Drift Loss |  | Total PM |  | Total PM10 |  | Total PM2.5 | Total PM2.5
Emission Unit | Site | Building | Equipment Type | Scrubber Area | Equipment Tag | Air Dispersion ID | Install date | Drift Loss % | Recir. Flow Rate (gpm) | Operating Flow Rate (gpm) | TDS (ppm) | WESP Installed | WESP Equipment Tag | Hourly Emissions (lb/hr) | Annual Emissions (tpy) | Hourly Emissions (lb/hr) | Annual Emissions (tpy) | Hourly uncontrolled Emissions (lb/hr) | Annual Emissions (tpy) | Hourly Controlled Emissions (lb/hr) | Annual Controlled Emissions (tpy) | Hourly Emissions (lb/hr) | Annual Emissions (tpy) | Hourly Emissions (lb/hr) | Annual Emissions (tpy) | Hourly Emissions (lb/hr) | Annual Emissions (tpy) | Hourly Emissions (lb/hr) | Annual Emissions (tpy) | Hourly Emissions (lb/hr) | Annual Emissions (tpy) | Hourly Emissions (lb/hr) | Annual Emissions (tpy) | Hourly Emissions (lb/hr) | Annual Emissions (tpy) | Hourly Emissions (lb/hr) | Annual Emissions (tpy)
EU-Scrubber | Ronler Acres | D1B | EXSC Scrubber | EXSC | F20-SC133-1-111 | SCDB_01 | 1996-06-01 | 1e-05 | 748 | 600 | 2345 | No |  | 1.0765 | 4.7149 | 2.0194 | 8.8452 | 0.20491 | 0.8975 | - | - | 0.091174 | 0.39934 | 0.2168 | 0.94957 | 0.0087773 | 0.038445 | 0.0054244 | 0.023759 | 1.7844e-05 | 7.8158e-05 | 0.21369 | 0.93594 | 0.21033 | 0.92126 | 0.20493 | 0.89758
EU-Scrubber | Ronler Acres | D1B | EXSC Scrubber | EXSC | F20-SC133-2-111 | SCDB_02 | 1996-06-01 | 1e-05 | 748 | 600 | 2345 | No |  | 1.0765 | 4.7149 | 2.0194 | 8.8452 | 0.20491 | 0.8975 | - | - | 0.091174 | 0.39934 | 0.2168 | 0.94957 | 0.0087773 | 0.038445 | 0.0054244 | 0.023759 | 1.7844e-05 | 7.8158e-05 | 0.21369 | 0.93594 | 0.21033 | 0.92126 | 0.20493 | 0.89758
EU-Scrubber | Ronler Acres | D1B | EXSC Scrubber | EXSC | F20-SC133-3-111 | SCDB_03 | 1996-06-01 | 1e-05 | 748 | 600 | 2345 | No |  | 1.0765 | 4.7149 | 2.0194 | 8.8452 | 0.20491 | 0.8975 | - | - | 0.091174 | 0.39934 | 0.2168 | 0.94957 | 0.0087773 | 0.038445 | 0.0054244 | 0.023759 | 1.7844e-05 | 7.8158e-05 | 0.21369 | 0.93594 | 0.21033 | 0.92126 | 0.20493 | 0.89758
EU-Scrubber | Ronler Acres | D1A | EXSC Scrubber | EXSC | D1A-SC133-1-00 | SCDA_01 | 2028-04-01 | 1e-05 | 748 | 600 | 2345 | No |  | 1.0765 | 4.7149 | 2.0194 | 8.8452 | 0.20491 | 0.8975 | - | - | 0.091174 | 0.39934 | 0.2168 | 0.94957 | 0.0087773 | 0.038445 | 0.0054244 | 0.023759 | 1.7844e-05 | 7.8158e-05 | 0.21369 | 0.93594 | 0.21033 | 0.92126 | 0.20493 | 0.89758
EU-Scrubber | Ronler Acres | D1A | EXSC Scrubber | EXSC | D1A-SC133-2-00 | SCDA_02 | 2028-04-01 | 1e-05 | 748 | 600 | 2345 | No |  | 1.0765 | 4.7149 | 2.0194 | 8.8452 | 0.20491 | 0.8975 | - | - | 0.091174 | 0.39934 | 0.2168 | 0.94957 | 0.0087773 | 0.038445 | 0.0054244 | 0.023759 | 1.7844e-05 | 7.8158e-05 | 0.21369 | 0.93594 | 0.21033 | 0.92126 | 0.20493 | 0.89758
EU-Scrubber | Ronler Acres | D1C | EXSC Scrubber | EXSC | D1C-SC133-1-100 | SCDC_01 | 1999-07-01 | 1e-05 | 680 | 500 | 2345 | No |  | 0.75807 | 3.3203 | 1.4221 | 6.229 | 0.1443 | 0.63204 | - | - | 0.064207 | 0.28123 | 0.15267 | 0.66871 | 0.0079794 | 0.03495 | 0.0049313 | 0.021599 | 1.6222e-05 | 7.1053e-05 | 0.15228 | 0.66699 | 0.14923 | 0.65364 | 0.14432 | 0.63211
EU-Scrubber | Ronler Acres | D1C | EXSC Scrubber | EXSC | D1C-SC133-2-100 | SCDC_02 | 1999-07-01 | 1e-05 | 680 | 500 | 2345 | No |  | 0.75807 | 3.3203 | 1.4221 | 6.229 | 0.1443 | 0.63204 | - | - | 0.064207 | 0.28123 | 0.15267 | 0.66871 | 0.0079794 | 0.03495 | 0.0049313 | 0.021599 | 1.6222e-05 | 7.1053e-05 | 0.15228 | 0.66699 | 0.14923 | 0.65364 | 0.14432 | 0.63211
EU-Scrubber | Ronler Acres | D1C | EXSC Scrubber | EXSC | D1C-SC133-3-100 | SCDC_03 | 1999-07-01 | 1e-05 | 680 | 500 | 2345 | No |  | 0.75807 | 3.3203 | 1.4221 | 6.229 | 0.1443 | 0.63204 | - | - | 0.064207 | 0.28123 | 0.15267 | 0.66871 | 0.0079794 | 0.03495 | 0.0049313 | 0.021599 | 1.6222e-05 | 7.1053e-05 | 0.15228 | 0.66699 | 0.14923 | 0.65364 | 0.14432 | 0.63211
EU-Scrubber | Ronler Acres | D1C | EXSC Scrubber | EXSC | D1C-SC133-4-100 | SCDC_04 | 1999-07-01 | 1e-05 | 680 | 500 | 2345 | No |  | 0.75807 | 3.3203 | 1.4221 | 6.229 | 0.1443 | 0.63204 | - | - | 0.064207 | 0.28123 | 0.15267 | 0.66871 | 0.0079794 | 0.03495 | 0.0049313 | 0.021599 | 1.6222e-05 | 7.1053e-05 | 0.15228 | 0.66699 | 0.14923 | 0.65364 | 0.14432 | 0.63211
EU-Scrubber | Ronler Acres | RB1 | EXSC Scrubber | C4 | RB1-SC-133-1-100 | SCRB1_01 | 1997-05-01 | 1e-05 | 612 | 500 | 2345 | No |  | 0.34113 | 1.4941 | 0.63997 | 2.803 | 0.064936 | 0.28442 | - | - | 0.028893 | 0.12655 | 0.068703 | 0.30092 | 0.0071814 | 0.031455 | 0.0044381 | 0.019439 | 1.46e-05 | 6.3947e-05 | 0.072117 | 0.31587 | 0.069374 | 0.30386 | 0.06495 | 0.28448
EU-Scrubber | Ronler Acres | RB1 | EXSC Scrubber | C4 | RB1-SC-133-2-100 | SCRB1_02 | 1997-05-01 | 1e-05 | 612 | 500 | 2345 | No |  | 0.34113 | 1.4941 | 0.63997 | 2.803 | 0.064936 | 0.28442 | - | - | 0.028893 | 0.12655 | 0.068703 | 0.30092 | 0.0071814 | 0.031455 | 0.0044381 | 0.019439 | 1.46e-05 | 6.3947e-05 | 0.072117 | 0.31587 | 0.069374 | 0.30386 | 0.06495 | 0.28448
EU-Scrubber | Ronler Acres | RB1 | EXSC Scrubber | C4 | RB1-SC-133-8-100 | SCRB1_03 | 2000-05-01 | 1e-05 | 612 | 500 | 2345 | No |  | 0.34113 | 1.4941 | 0.63997 | 2.803 | 0.064936 | 0.28442 | - | - | 0.028893 | 0.12655 | 0.068703 | 0.30092 | 0.0071814 | 0.031455 | 0.0044381 | 0.019439 | 1.46e-05 | 6.3947e-05 | 0.072117 | 0.31587 | 0.069374 | 0.30386 | 0.06495 | 0.28448
EU-Scrubber | Ronler Acres | RB1 | EXSC Scrubber | Planer | RB1-SC-133-4-100 | SCRB1_04 | 2000-05-01 | 1e-05 | 612 | 500 | 2345 | No |  | 0.34113 | 1.4941 | 0.63997 | 2.803 | 0.064936 | 0.28442 | - | - | 0.028893 | 0.12655 | 0.068703 | 0.30092 | 0.0071814 | 0.031455 | 0.0044381 | 0.019439 | 1.46e-05 | 6.3947e-05 | 0.072117 | 0.31587 | 0.069374 | 0.30386 | 0.06495 | 0.28448
EU-Scrubber | Ronler Acres | RB1 | EXSC Scrubber | Planer | RB1-SC-133-6-100 | SCRB1_06 | 2000-05-01 | 1e-05 | 612 | 500 | 2345 | No |  | 0.34113 | 1.4941 | 0.63997 | 2.803 | 0.064936 | 0.28442 | - | - | 0.028893 | 0.12655 | 0.068703 | 0.30092 | 0.0071814 | 0.031455 | 0.0044381 | 0.019439 | 1.46e-05 | 6.3947e-05 | 0.072117 | 0.31587 | 0.069374 | 0.30386 | 0.06495 | 0.28448
EU-Scrubber | Ronler Acres | RB1 | EXSC Scrubber | Planer | RB1-SC-133-7-100 | SCRB1_05 | 2000-05-01 | 1e-05 | 612 | 500 | 2345 | No |  | 0.34113 | 1.4941 | 0.63997 | 2.803 | 0.064936 | 0.28442 | - | - | 0.028893 | 0.12655 | 0.068703 | 0.30092 | 0.0071814 | 0.031455 | 0.0044381 | 0.019439 | 1.46e-05 | 6.3947e-05 | 0.072117 | 0.31587 | 0.069374 | 0.30386 | 0.06495 | 0.28448
EU-Scrubber | Ronler Acres | RA4 | EXSC Scrubber | EXSC | RA4-SC133-1 | SWR4_01 | Planned | 1e-05 | 272 | 272 | 2345 | Yes | RA4-WSP133-1-30 | 0.14609 | 0.63988 | 0.014609 | 0.063988 | 0.031272 | 0.13697 | 0.010163 | 0.044516 | 0.093216 | 0.40828 | 0.014827 | 0.06494 | 0.0031918 | 0.01398 | 0.0019725 | 0.0086396 | 6.4888e-06 | 2.8421e-05 | 0.013355 | 0.058496 | 0.012136 | 0.053155 | 0.022299 | 0.044544
EU-Scrubber | Ronler Acres | RA4 | EXSC Scrubber | EXSC | RA4-SC133-2 | SWR4_02 | Planned | 1e-05 | 272 | 272 | 2345 | Yes | RA4-WSP133-2-30 | 0.14609 | 0.63988 | 0.014609 | 0.063988 | 0.031272 | 0.13697 | 0.010163 | 0.044516 | 0.093216 | 0.40828 | 0.014827 | 0.06494 | 0.0031918 | 0.01398 | 0.0019725 | 0.0086396 | 6.4888e-06 | 2.8421e-05 | 0.013355 | 0.058496 | 0.012136 | 0.053155 | 0.022299 | 0.044544
EU-Scrubber | Ronler Acres | RP1 | EXSC Scrubber | EXSC | RP1-SC133-1-100 | SCRP1_01 | 2003-06-01 | 1e-05 | 544 | 352 | 2345 | No |  | 0.10284 | 0.45046 | 0.19294 | 0.84507 | 0.019577 | 0.085747 | - | - | 0.0087108 | 0.038153 | 0.020713 | 0.090722 | 0.0063835 | 0.02796 | 0.003945 | 0.017279 | 1.2978e-05 | 5.6842e-05 | 0.02596 | 0.11371 | 0.023522 | 0.10303 | 0.01959 | 0.085804
EU-Scrubber | Ronler Acres | RP1 | EXSC Scrubber | EXSC | RP1-SC133-2-100 | SCRP1_02 | 2003-06-01 | 1e-05 | 544 | 430 | 2345 | No |  | 0.10284 | 0.45046 | 0.19294 | 0.84507 | 0.019577 | 0.085747 | - | - | 0.0087108 | 0.038153 | 0.020713 | 0.090722 | 0.0063835 | 0.02796 | 0.003945 | 0.017279 | 1.2978e-05 | 5.6842e-05 | 0.02596 | 0.11371 | 0.023522 | 0.10303 | 0.01959 | 0.085804
EU-Scrubber | Ronler Acres | RP1 | EXSC Scrubber | EXSC | RP1-SC133-3-100 | SCRP1_03 | Planned | 1e-05 | 680 | 700 | 2345 | No |  | 0.10284 | 0.45046 | 0.19294 | 0.84507 | 0.019577 | 0.085747 | - | - | 0.0087108 | 0.038153 | 0.020713 | 0.090722 | 0.0079794 | 0.03495 | 0.0049313 | 0.021599 | 1.6222e-05 | 7.1053e-05 | 0.027556 | 0.1207 | 0.024508 | 0.10735 | 0.019593 | 0.085818
EU-Scrubber | Ronler Acres | D1D | EXSC Scrubber | EXSC | SC-133-1-100 | SCDD_01 | 2002-05-01 | 1e-05 | 680 | 700 | 2345 | No |  | 0.75807 | 3.3203 | 1.4221 | 6.229 | 0.1443 | 0.63204 | - | - | 0.064207 | 0.28123 | 0.15267 | 0.66871 | 0.0079794 | 0.03495 | 0.0049313 | 0.021599 | 1.6222e-05 | 7.1053e-05 | 0.15228 | 0.66699 | 0.14923 | 0.65364 | 0.14432 | 0.63211
EU-Scrubber | Ronler Acres | D1D | EXSC Scrubber | EXSC | SC-133-2-100 | SCDD_02 | 2003-06-01 | 1e-05 | 680 | 700 | 2345 | No |  | 0.75807 | 3.3203 | 1.4221 | 6.229 | 0.1443 | 0.63204 | - | - | 0.064207 | 0.28123 | 0.15267 | 0.66871 | 0.0079794 | 0.03495 | 0.0049313 | 0.021599 | 1.6222e-05 | 7.1053e-05 | 0.15228 | 0.66699 | 0.14923 | 0.65364 | 0.14432 | 0.63211
EU-Scrubber | Ronler Acres | D1D | EXSC Scrubber | EXSC | SC-133-3-100 | SCDD_03 | 2002-09-01 | 1e-05 | 680 | 700 | 2345 | No |  | 0.75807 | 3.3203 | 1.4221 | 6.229 | 0.1443 | 0.63204 | - | - | 0.064207 | 0.28123 | 0.15267 | 0.66871 | 0.0079794 | 0.03495 | 0.0049313 | 0.021599 | 1.6222e-05 | 7.1053e-05 | 0.15228 | 0.66699 | 0.14923 | 0.65364 | 0.14432 | 0.63211
EU-Scrubber | Ronler Acres | D1D | EXSC Scrubber | EXSC | SC-133-4-100 | SCDD_04 | 2004-01-01 | 1e-05 | 680 | 700 | 2345 | No |  | 0.75807 | 3.3203 | 1.4221 | 6.229 | 0.1443 | 0.63204 | - | - | 0.064207 | 0.28123 | 0.15267 | 0.66871 | 0.0079794 | 0.03495 | 0.0049313 | 0.021599 | 1.6222e-05 | 7.1053e-05 | 0.15228 | 0.66699 | 0.14923 | 0.65364 | 0.14432 | 0.63211
EU-Scrubber | Ronler Acres | D1D | EXSC Scrubber | EXSC | SC-133-5-100 | SCDD_05 | 2000-05-01 | 1e-05 | 680 | 700 | 2345 | No |  | 0.75807 | 3.3203 | 1.4221 | 6.229 | 0.1443 | 0.63204 | - | - | 0.064207 | 0.28123 | 0.15267 | 0.66871 | 0.0079794 | 0.03495 | 0.0049313 | 0.021599 | 1.6222e-05 | 7.1053e-05 | 0.15228 | 0.66699 | 0.14923 | 0.65364 | 0.14432 | 0.63211
EU-Scrubber | Ronler Acres | D1D | EXSC Scrubber | EXSC | SC-133-6-100 | SCDD_06 | 2000-05-01 | 1e-05 | 680 | 700 | 2345 | No |  | 0.75807 | 3.3203 | 1.4221 | 6.229 | 0.1443 | 0.63204 | - | - | 0.064207 | 0.28123 | 0.15267 | 0.66871 | 0.0079794 | 0.03495 | 0.0049313 | 0.021599 | 1.6222e-05 | 7.1053e-05 | 0.15228 | 0.66699 | 0.14923 | 0.65364 | 0.14432 | 0.63211
EU-Scrubber | Ronler Acres | D1XM1 | EXSC Scrubber | EXSC | D1X-SC133-1-00 | SWM1_01 | 2012-06-01 | 1e-05 | 1292 | 1325 | 2345 | Yes | D1X-WSP133-1-30 | 1.2291 | 5.3837 | 2.3059 | 10.0998 | 0.23397 | 1.0248 | 0.076042 | 0.33306 | 0.10411 | 0.45599 | 0.24755 | 1.0843 | 0.015161 | 0.066404 | 0.0093694 | 0.041038 | 3.0822e-05 | 0.000135 | 0.091202 | 0.39947 | 0.085411 | 0.3741 | 0.16145 | 0.3332
EU-Scrubber | Ronler Acres | D1XM1 | EXSC Scrubber | EXSC | D1X-SC133-2-00 | SWM1_02 | 2012-06-01 | 1e-05 | 1292 | 1325 | 2345 | Yes | D1X-WSP133-2-30 | 1.2291 | 5.3837 | 2.3059 | 10.0998 | 0.23397 | 1.0248 | 0.076042 | 0.33306 | 0.10411 | 0.45599 | 0.24755 | 1.0843 | 0.015161 | 0.066404 | 0.0093694 | 0.041038 | 3.0822e-05 | 0.000135 | 0.091202 | 0.39947 | 0.085411 | 0.3741 | 0.16145 | 0.3332
EU-Scrubber | Ronler Acres | D1XM1 | EXSC Scrubber | EXSC | D1X-SC133-3-00 | SCM1_01 | 2013-11-11 | 1e-05 | 1292 | 1325 | 2345 | No |  | 1.2291 | 5.3837 | 2.3059 | 10.0998 | 0.23397 | 1.0248 | - | - | 0.10411 | 0.45599 | 0.24755 | 1.0843 | 0.015161 | 0.066404 | 0.0093694 | 0.041038 | 3.0822e-05 | 0.000135 | 0.24913 | 1.0912 | 0.24334 | 1.0658 | 0.234 | 1.0249
EU-Scrubber | Ronler Acres | D1XM1 | EXSC Scrubber | EXSC | D1X-SC133-4-00 | SCM1_02 | 2013-11-11 | 1e-05 | 1292 | 1325 | 2345 | No |  | 1.2291 | 5.3837 | 2.3059 | 10.0998 | 0.23397 | 1.0248 | - | - | 0.10411 | 0.45599 | 0.24755 | 1.0843 | 0.015161 | 0.066404 | 0.0093694 | 0.041038 | 3.0822e-05 | 0.000135 | 0.24913 | 1.0912 | 0.24334 | 1.0658 | 0.234 | 1.0249
EU-Scrubber | Ronler Acres | D1XM1 | EXSC Scrubber | EXSC | D1X-SC133-5-00 | SWM1_03 | 2016-10-01 | 1e-05 | 1292 | 1325 | 2345 | Yes | D1X-WSP133-5-30 | 1.2291 | 5.3837 | 2.3059 | 10.0998 | 0.23397 | 1.0248 | 0.076042 | 0.33306 | 0.10411 | 0.45599 | 0.24755 | 1.0843 | 0.015161 | 0.066404 | 0.0093694 | 0.041038 | 3.0822e-05 | 0.000135 | 0.091202 | 0.39947 | 0.085411 | 0.3741 | 0.16145 | 0.3332
EU-Scrubber | Ronler Acres | D1XM2 | EXSC Scrubber | EXSC | D1XM2-SC133-2-00 | SIM2_01 | 2018-01-01 | 1e-05 | 1292 | 1325 | 2345 | Yes | D1XM2-WSP133-2-30 | 2.0486 | 8.9728 | 3.8432 | 16.8331 | 0.38996 | 1.708 | 0.12674 | 0.5551 | 0.17351 | 0.75998 | 0.41258 | 1.8071 | 0.015161 | 0.066404 | 0.0093694 | 0.041038 | 3.0822e-05 | 0.000135 | 0.1419 | 0.62151 | 0.13611 | 0.59614 | 0.26284 | 0.55524
EU-Scrubber | Ronler Acres | D1XM2 | EXSC Scrubber | EXSC | D1XM2-SC133-3-00 | SIM2_02 | 2018-01-01 | 1e-05 | 1292 | 1325 | 2345 | Yes | D1XM2-WSP133-3-30 | 2.0486 | 8.9728 | 3.8432 | 16.8331 | 0.38996 | 1.708 | 0.12674 | 0.5551 | 0.17351 | 0.75998 | 0.41258 | 1.8071 | 0.015161 | 0.066404 | 0.0093694 | 0.041038 | 3.0822e-05 | 0.000135 | 0.1419 | 0.62151 | 0.13611 | 0.59614 | 0.26284 | 0.55524
EU-Scrubber | Ronler Acres | D1XM2 | EXSC Scrubber | EXSC | D1XM2-SC133-4-00 | SIM2_03 | 2018-01-01 | 1e-05 | 1292 | 1325 | 2345 | Yes | D1XM2-WSP133-4-30 | 2.0486 | 8.9728 | 3.8432 | 16.8331 | 0.38996 | 1.708 | 0.12674 | 0.5551 | 0.17351 | 0.75998 | 0.41258 | 1.8071 | 0.015161 | 0.066404 | 0.0093694 | 0.041038 | 3.0822e-05 | 0.000135 | 0.1419 | 0.62151 | 0.13611 | 0.59614 | 0.26284 | 0.55524
EU-Scrubber | Ronler Acres | D1XM2 | EXSC Scrubber | EXSC | D1XM2-SC133-5-00 | SIM2_04 | 2020-07-20 | 1e-05 | 1292 | 1325 | 2345 | Yes | D1XM2-WSP133-5-30 | 2.0486 | 8.9728 | 3.8432 | 16.8331 | 0.38996 | 1.708 | 0.12674 | 0.5551 | 0.17351 | 0.75998 | 0.41258 | 1.8071 | 0.015161 | 0.066404 | 0.0093694 | 0.041038 | 3.0822e-05 | 0.000135 | 0.1419 | 0.62151 | 0.13611 | 0.59614 | 0.26284 | 0.55524
EU-Scrubber | Ronler Acres | D1XM3 | EXSC Scrubber | EXSC | D1XM3-SC133-1-00 | SIM3_01 | 2022-01-31 | 1e-05 | 1292 | 1325 | 2345 | Yes | D1XM3-WSP133-1-30 | 1.6389 | 7.1782 | 3.0745 | 13.4665 | 0.31197 | 1.3664 | 0.10139 | 0.44408 | 0.13881 | 0.60799 | 0.33007 | 1.4457 | 0.015161 | 0.066404 | 0.0093694 | 0.041038 | 3.0822e-05 | 0.000135 | 0.11655 | 0.51049 | 0.11076 | 0.48512 | 0.21215 | 0.44422
EU-Scrubber | Ronler Acres | D1XM3 | EXSC Scrubber | EXSC | D1XM3-SC133-2-00 | SIM3_02 | 2022-01-19 | 1e-05 | 1292 | 1325 | 2345 | Yes | D1XM3-WSP133-2-30 | 1.6389 | 7.1782 | 3.0745 | 13.4665 | 0.31197 | 1.3664 | 0.10139 | 0.44408 | 0.13881 | 0.60799 | 0.33007 | 1.4457 | 0.015161 | 0.066404 | 0.0093694 | 0.041038 | 3.0822e-05 | 0.000135 | 0.11655 | 0.51049 | 0.11076 | 0.48512 | 0.21215 | 0.44422
EU-Scrubber | Ronler Acres | D1XM3 | EXSC Scrubber | EXSC | D1XM3-SC133-3-00 | SIM3_03 | 2022-01-21 | 1e-05 | 1292 | 1325 | 2345 | Yes | D1XM3-WSP133-3-30 | 1.6389 | 7.1782 | 3.0745 | 13.4665 | 0.31197 | 1.3664 | 0.10139 | 0.44408 | 0.13881 | 0.60799 | 0.33007 | 1.4457 | 0.015161 | 0.066404 | 0.0093694 | 0.041038 | 3.0822e-05 | 0.000135 | 0.11655 | 0.51049 | 0.11076 | 0.48512 | 0.21215 | 0.44422
EU-Scrubber | Ronler Acres | D1XM3 | EXSC Scrubber | EXSC | D1XM3-SC133-4-00 | SIM3_04 | Planned | 1e-05 | 1292 | 1325 | 2345 | Yes | D1XM3-WSP133-4-30 | 1.6389 | 7.1782 | 3.0745 | 13.4665 | 0.31197 | 1.3664 | 0.10139 | 0.44408 | 0.13881 | 0.60799 | 0.33007 | 1.4457 | 0.015161 | 0.066404 | 0.0093694 | 0.041038 | 3.0822e-05 | 0.000135 | 0.11655 | 0.51049 | 0.11076 | 0.48512 | 0.21215 | 0.44422
EU-Scrubber | Ronler Acres | D1XM3 | EXSC Scrubber | EXSC | D1XM3-SC133-5-00 | SIM3_05 | Planned | 1e-05 | 1292 | 1325 | 2345 | Yes | D1XM3-WSP133-5-30 | 1.6389 | 7.1782 | 3.0745 | 13.4665 | 0.31197 | 1.3664 | 0.10139 | 0.44408 | 0.13881 | 0.60799 | 0.33007 | 1.4457 | 0.015161 | 0.066404 | 0.0093694 | 0.041038 | 3.0822e-05 | 0.000135 | 0.11655 | 0.51049 | 0.11076 | 0.48512 | 0.21215 | 0.44422
EU-Scrubber | Ronler Acres | D1XM4 | EXSC Scrubber | EXSC | D1XM4-SC133-1-00 | SCM4_01 | 2026-12-01 | 1e-05 | 1292 | 1325 | 2345 | No |  | 0.60825 | 2.6641 | 1.1411 | 4.998 | 0.11578 | 0.50713 | - | - | 0.051518 | 0.22565 | 0.1225 | 0.53656 | 0.015161 | 0.066404 | 0.0093694 | 0.041038 | 3.0822e-05 | 0.000135 | 0.13094 | 0.57354 | 0.12515 | 0.54817 | 0.11581 | 0.50727
EU-Scrubber | Ronler Acres | D1XM4 | EXSC Scrubber | EXSC | D1XM4-SC133-2-00 | SCM4_02 | 2026-12-01 | 1e-05 | 1292 | 1325 | 2345 | No |  | 0.60825 | 2.6641 | 1.1411 | 4.998 | 0.11578 | 0.50713 | - | - | 0.051518 | 0.22565 | 0.1225 | 0.53656 | 0.015161 | 0.066404 | 0.0093694 | 0.041038 | 3.0822e-05 | 0.000135 | 0.13094 | 0.57354 | 0.12515 | 0.54817 | 0.11581 | 0.50727
EU-Scrubber | Ronler Acres | D1XM4 | EXSC Scrubber | EXSC | D1XM4-SC133-3-00 | SCM4_03 | 2028-12-01 | 1e-05 | 1292 | 1325 | 2345 | No |  | 0.60825 | 2.6641 | 1.1411 | 4.998 | 0.11578 | 0.50713 | - | - | 0.051518 | 0.22565 | 0.1225 | 0.53656 | 0.015161 | 0.066404 | 0.0093694 | 0.041038 | 3.0822e-05 | 0.000135 | 0.13094 | 0.57354 | 0.12515 | 0.54817 | 0.11581 | 0.50727
EU-Scrubber | Ronler Acres | MSB-1 | EXSC Scrubber | EXSC | MSB-SC133-1 | SCMB1_01 | 2023-12-02 | 1e-05 | 1323 | 1323 | 2345 | No |  | 0.097395 | 0.42659 | 0.0097395 | 0.042659 | 0.020848 | 0.091314 | - | - | 0.062144 | 0.27219 | 0.0098844 | 0.043293 | 0.015525 | 0.067998 | 0.0095942 | 0.042023 | 3.1561e-05 | 0.00013824 | 0.036373 | 0.15931 | 0.030442 | 0.13334 | 0.02088 | 0.091453
EU-Scrubber | Ronler Acres | MSB-1 | EXSC Scrubber | EXSC | MSB-SC133-2 | SCMB1_02 | 2023-12-02 | 1e-05 | 1323 | 1323 | 2345 | No |  | 0.097395 | 0.42659 | 0.0097395 | 0.042659 | 0.020848 | 0.091314 | - | - | 0.062144 | 0.27219 | 0.0098844 | 0.043293 | 0.015525 | 0.067998 | 0.0095942 | 0.042023 | 3.1561e-05 | 0.00013824 | 0.036373 | 0.15931 | 0.030442 | 0.13334 | 0.02088 | 0.091453
EU-Scrubber | Ronler Acres | MSB-1 | EXSC Scrubber | EXSC | MSB-SC133-3 | SCMB1_03 | 2023-12-02 | 1e-05 | 1323 | 1323 | 2345 | No |  | 0.097395 | 0.42659 | 0.0097395 | 0.042659 | 0.020848 | 0.091314 | - | - | 0.062144 | 0.27219 | 0.0098844 | 0.043293 | 0.015525 | 0.067998 | 0.0095942 | 0.042023 | 3.1561e-05 | 0.00013824 | 0.036373 | 0.15931 | 0.030442 | 0.13334 | 0.02088 | 0.091453
EU-Scrubber | Aloha | F15 | EXSC Scrubber | C4 EXSC | F15-SC7-1-1 | SCF15_01 | 1992-01-01 | 1e-05 | 816 | 315 | 2345 | No |  | 0.62151 | 2.7222 | 0.062151 | 0.27222 | 0.13304 | 0.58271 | - | - | 0.39656 | 1.7369 | 0.063076 | 0.27627 | 0.0095753 | 0.04194 | 0.0059175 | 0.025919 | 1.9466e-05 | 8.5263e-05 | 0.14261 | 0.62465 | 0.13896 | 0.60863 | 0.13306 | 0.5828
EU-Scrubber | Aloha | F15 | EXSC Scrubber | C4 EXSC | F15-SC7-1-2 | SCF15_02 | 1992-01-01 | 1e-05 | 816 | 380 | 2345 | No |  | 0.62151 | 2.7222 | 0.062151 | 0.27222 | 0.13304 | 0.58271 | - | - | 0.39656 | 1.7369 | 0.063076 | 0.27627 | 0.0095753 | 0.04194 | 0.0059175 | 0.025919 | 1.9466e-05 | 8.5263e-05 | 0.14261 | 0.62465 | 0.13896 | 0.60863 | 0.13306 | 0.5828
EU-Scrubber | Aloha | F15 | EXSC Scrubber | C4 EXSC | F15-SC7-1-3 | SCF15_03 | 1992-01-01 | 1e-05 | 1156 | 450 | 2345 | No |  | 0.62151 | 2.7222 | 0.062151 | 0.27222 | 0.13304 | 0.58271 | - | - | 0.39656 | 1.7369 | 0.063076 | 0.27627 | 0.013565 | 0.059414 | 0.0083831 | 0.036718 | 2.7578e-05 | 0.00012079 | 0.1466 | 0.64213 | 0.14142 | 0.61943 | 0.13307 | 0.58283
EU-Scrubber | Aloha | F15 | EXSC Scrubber | C4 EXSC | F15-SC7-1-4 | SCF15_04 | 1992-01-01 | 1e-05 | 1156 | 450 | 2345 | No |  | 0.62151 | 2.7222 | 0.062151 | 0.27222 | 0.13304 | 0.58271 | - | - | 0.39656 | 1.7369 | 0.063076 | 0.27627 | 0.013565 | 0.059414 | 0.0083831 | 0.036718 | 2.7578e-05 | 0.00012079 | 0.1466 | 0.64213 | 0.14142 | 0.61943 | 0.13307 | 0.58283
EU-Scrubber | Aloha | F15 | EXSC Scrubber | C4 EXSC | F15-SC7-1-5 | SCF15_05 | 1992-01-01 | 1e-05 | 816 | 380 | 2345 | No |  | 0.62151 | 2.7222 | 0.062151 | 0.27222 | 0.13304 | 0.58271 | - | - | 0.39656 | 1.7369 | 0.063076 | 0.27627 | 0.0095753 | 0.04194 | 0.0059175 | 0.025919 | 1.9466e-05 | 8.5263e-05 | 0.14261 | 0.62465 | 0.13896 | 0.60863 | 0.13306 | 0.5828
EU-Scrubber | Aloha | F15 | EXSC Scrubber | C4 EXSC | F15-SC7-1-6 | SCF15_06 | 1992-01-01 | 1e-05 | 816 | 315 | 2345 | No |  | 0.62151 | 2.7222 | 0.062151 | 0.27222 | 0.13304 | 0.58271 | - | - | 0.39656 | 1.7369 | 0.063076 | 0.27627 | 0.0095753 | 0.04194 | 0.0059175 | 0.025919 | 1.9466e-05 | 8.5263e-05 | 0.14261 | 0.62465 | 0.13896 | 0.60863 | 0.13306 | 0.5828
[13 empty] | TOTAL | 43.9907 | 192.6794 | 74.8667 | 327.9163 | 8.4761 | 37.1253 | 1.2623 | 5.529 | 6.1129 | 26.7743 | 8.4288 | 36.918 | 0.56364 | 2.4687 | 0.34833 | 1.5257 | 0.0011459 | 0.0050189 | 6.418 | 28.1107 | 6.2026 | 27.1676 | 7.2338 | 25.6469

## EXSC Scrubbers HAP - Fluorides
Emissions Detail Sheets for: |  |  |  | Intel Corp., source no. 34-2681, application 034907 received 7/7/2023
Intel Corporation - Oregon Acid Gas Scrubbers (EXSC) HAPs
Emission factors ("EF") for process specific emissions for HAPs are found in Table 1 & 2. Emission building allocation to account for future conditions is provided in Table 3.
Table 1 - Ronler PreC4 EXSC Process HAP Emissions | [5 empty] | Table 3 - EXSC Building and Emission Allocation
Ronler HAP Emissions | [5 empty] | Legacy Building Emission Allocation |  |  | D1X Building allocation
Pollutant Name | Abatement System | Legacy (TPY) | MOD4 (TPY) | RP1 (TPY) |  | Building | % | # EXSC | D1XM1 | 21%
Carbonyl sulfide | EXSC | 0.028117 | 0.0077602 | 0.00028117 |  | D1B | 17.44% | 5 | D1XM2 | 29%
Chlorine | EXSC | 0.020792 | 0.0057385 | 0.00020792 |  | RB1 | 6.634% | 6 | D1XM3 | 29%
Ethylene glycol | EXSC | 2.7878e-05 | 7.6995e-06 | 2.7878e-07 |  | D1C | 9.828% | 4 | D1XM4 | 21%
Hydrochloric Acid | EXSC | 5.9624 | 1.6456 | 0.059624 |  | D1D | 14.74% | 6
Hydrogen fluoridea | EXSC | 6.0402 | 1.6671 | 0.060402 |  | D1XM1 | 14% | 5 | RP1 WSPW | 200
Methanol | EXSC | 0.40296 | 0.11122 | 0.0040296 |  | D1XM2 | 18.67% | 4
Phosphine | EXSC | 0.032078 | 0.0088595 | 0.00032077 |  | D1XM3 | 18.67% | 5
Chromyl chloride | EXSC | - | 0.00012931 | - |  | D1XM4 | - | 3
Chromium | EXSC | - | 2.5429e-05 | - |  | RP1 | - | 3
Chromium hexacarbonyl | EXSC | - | 8.6442e-07 | - |  | Chromium Emission Allocation
Fluoridesa | EXSC | 6.4206 | 1.7721 | 0.064206 |  | Building | % | # EXSC
aHydrogen Fluoride and Fluorides have EXAM portion removed | [5 empty] | D1A | 50% | 2
Table 2 - Aloha/RA4/MSB1 C4 Process HAP Emissions | [5 empty] | D1B | 25% | 3
Aloha/RA4/MSB1 HAP Emissions |  | C4 F15 TPY | C4 RA4 TPY | C4 MSB1 TPY |  | MSB1 | 25% | 3
Pollutant Name | Abatement System | (TPY) | (TPY) | (TPY)
Hydrogen fluoride | EXSC | 0.88118 | 0.069043 | 0.069043
Fluorides | EXSC | 3.3475 | 0.26223 | 0.26223
Formaldehyde | EXSC | 3.6559e-06 | 2.8645e-07 | 2.8645e-07
Acetonitrile | EXSC | 0.30334 | 0.023768 | 0.023768
HAP Emissions
Equipment Identification | [7 empty] | Carbonyl sulfide |  | Chlorine |  | Ethylene glycol |  | Hydrochloric Acid |  | Hydrogen fluoride |  | Methanol |  | Phosphine |  | Chromyl chloride |  | Chromium |  | Chromium hexacarbonyl |  | Fluorides |  | Formaldehyde |  | Acetonitrile |  | Total HAPs
Emission Unit | Site | Building | Equipment Type | Scrubber Area | Equipment Tag | Air Dispersion ID | Install date | Hourly Emissions (lb/hr) | Annual Emissions (tpy) | Hourly Emissions (lb/hr) | Annual Emissions (tpy) | Hourly Emissions (lb/hr) | Annual Emissions (tpy) | Hourly Emissions (lb/hr) | Annual Emissions (tpy) | Hourly Emissions (lb/hr) | Annual Emissions (tpy) | Hourly Emissions (lb/hr) | Annual Emissions (tpy) | Hourly Emissions (lb/hr) | Annual Emissions (tpy) | Hourly Emissions (lb/hr) | Annual Emissions (tpy) | Hourly Emissions (lb/hr) | Annual Emissions (tpy) | Hourly Emissions (lb/hr) | Annual Emissions (tpy) | Hourly Emissions (lb/hr) | Annual Emissions (tpy) | Hourly Emissions (lb/hr) | Annual Emissions (tpy) | Hourly Emissions (lb/hr) | Annual Emissions (tpy) | Hourly Emissions (lb/hr) | Annual Emissions (tpy)
EU-Scrubber | Ronler Acres | D1B | EXSC Scrubber | EXSC | F20-SC133-1-111 | SCDB_01 | 1996-06-01 | 0.00022397 | 0.00098098 | 0.00016562 | 0.00072541 | 2.2206e-07 | 9.7263e-07 | 0.047494 | 0.20802 | 0.048114 | 0.21074 | 0.0032098 | 0.014059 | 0.00025552 | 0.0011192 | 2.4603e-06 | 1.0776e-05 | 4.8381e-07 | 2.1191e-06 | 1.6446e-08 | 7.2035e-08 | 0.051144 | 0.22401 | - | - | - | - | 0.099466 | 0.43566
EU-Scrubber | Ronler Acres | D1B | EXSC Scrubber | EXSC | F20-SC133-2-111 | SCDB_02 | 1996-06-01 | 0.00022397 | 0.00098098 | 0.00016562 | 0.00072541 | 2.2206e-07 | 9.7263e-07 | 0.047494 | 0.20802 | 0.048114 | 0.21074 | 0.0032098 | 0.014059 | 0.00025552 | 0.0011192 | 2.4603e-06 | 1.0776e-05 | 4.8381e-07 | 2.1191e-06 | 1.6446e-08 | 7.2035e-08 | 0.051144 | 0.22401 | - | - | - | - | 0.099466 | 0.43566
EU-Scrubber | Ronler Acres | D1B | EXSC Scrubber | EXSC | F20-SC133-3-111 | SCDB_03 | 1996-06-01 | 0.00022397 | 0.00098098 | 0.00016562 | 0.00072541 | 2.2206e-07 | 9.7263e-07 | 0.047494 | 0.20802 | 0.048114 | 0.21074 | 0.0032098 | 0.014059 | 0.00025552 | 0.0011192 | 2.4603e-06 | 1.0776e-05 | 4.8381e-07 | 2.1191e-06 | 1.6446e-08 | 7.2035e-08 | 0.051144 | 0.22401 | - | - | - | - | 0.099466 | 0.43566
EU-Scrubber | Ronler Acres | D1A | EXSC Scrubber | EXSC | D1A-SC133-1-00 | SCDA_01 | 2028-04-01 | 0.00022397 | 0.00098098 | 0.00016562 | 0.00072541 | 2.2206e-07 | 9.7263e-07 | 0.047494 | 0.20802 | 0.048114 | 0.21074 | 0.0032098 | 0.014059 | 0.00025552 | 0.0011192 | 7.3808e-06 | 3.2328e-05 | 1.4514e-06 | 6.3573e-06 | 4.9339e-08 | 2.161e-07 | 0.051144 | 0.22401 | - | - | - | - | 0.099472 | 0.43569
EU-Scrubber | Ronler Acres | D1A | EXSC Scrubber | EXSC | D1A-SC133-2-00 | SCDA_02 | 2028-04-01 | 0.00022397 | 0.00098098 | 0.00016562 | 0.00072541 | 2.2206e-07 | 9.7263e-07 | 0.047494 | 0.20802 | 0.048114 | 0.21074 | 0.0032098 | 0.014059 | 0.00025552 | 0.0011192 | 7.3808e-06 | 3.2328e-05 | 1.4514e-06 | 6.3573e-06 | 4.9339e-08 | 2.161e-07 | 0.051144 | 0.22401 | - | - | - | - | 0.099472 | 0.43569
EU-Scrubber | Ronler Acres | D1C | EXSC Scrubber | EXSC | D1C-SC133-1-100 | SCDC_01 | 1999-07-01 | 0.00015772 | 0.00069083 | 0.00011663 | 0.00051085 | 1.5638e-07 | 6.8495e-07 | 0.033447 | 0.1465 | 0.033883 | 0.14841 | 0.0022605 | 0.0099008 | 0.00017994 | 0.00078814 | - | - | - | - | - | - | 0.036017 | 0.15775 | - | - | - | - | 0.070045 | 0.3068
EU-Scrubber | Ronler Acres | D1C | EXSC Scrubber | EXSC | D1C-SC133-2-100 | SCDC_02 | 1999-07-01 | 0.00015772 | 0.00069083 | 0.00011663 | 0.00051085 | 1.5638e-07 | 6.8495e-07 | 0.033447 | 0.1465 | 0.033883 | 0.14841 | 0.0022605 | 0.0099008 | 0.00017994 | 0.00078814 | - | - | - | - | - | - | 0.036017 | 0.15775 | - | - | - | - | 0.070045 | 0.3068
EU-Scrubber | Ronler Acres | D1C | EXSC Scrubber | EXSC | D1C-SC133-3-100 | SCDC_03 | 1999-07-01 | 0.00015772 | 0.00069083 | 0.00011663 | 0.00051085 | 1.5638e-07 | 6.8495e-07 | 0.033447 | 0.1465 | 0.033883 | 0.14841 | 0.0022605 | 0.0099008 | 0.00017994 | 0.00078814 | - | - | - | - | - | - | 0.036017 | 0.15775 | - | - | - | - | 0.070045 | 0.3068
EU-Scrubber | Ronler Acres | D1C | EXSC Scrubber | EXSC | D1C-SC133-4-100 | SCDC_04 | 1999-07-01 | 0.00015772 | 0.00069083 | 0.00011663 | 0.00051085 | 1.5638e-07 | 6.8495e-07 | 0.033447 | 0.1465 | 0.033883 | 0.14841 | 0.0022605 | 0.0099008 | 0.00017994 | 0.00078814 | - | - | - | - | - | - | 0.036017 | 0.15775 | - | - | - | - | 0.070045 | 0.3068
EU-Scrubber | Ronler Acres | RB1 | EXSC Scrubber | C4 | RB1-SC-133-1-100 | SCRB1_01 | 1997-05-01 | 7.0976e-05 | 0.00031087 | 5.2485e-05 | 0.00022988 | 7.0372e-08 | 3.0823e-07 | 0.015051 | 0.065923 | 0.015247 | 0.066783 | 0.0010172 | 0.0044553 | 8.0974e-05 | 0.00035467 | - | - | - | - | - | - | 0.016208 | 0.070989 | - | - | - | - | 0.03152 | 0.13806
EU-Scrubber | Ronler Acres | RB1 | EXSC Scrubber | C4 | RB1-SC-133-2-100 | SCRB1_02 | 1997-05-01 | 7.0976e-05 | 0.00031087 | 5.2485e-05 | 0.00022988 | 7.0372e-08 | 3.0823e-07 | 0.015051 | 0.065923 | 0.015247 | 0.066783 | 0.0010172 | 0.0044553 | 8.0974e-05 | 0.00035467 | - | - | - | - | - | - | 0.016208 | 0.070989 | - | - | - | - | 0.03152 | 0.13806
EU-Scrubber | Ronler Acres | RB1 | EXSC Scrubber | C4 | RB1-SC-133-8-100 | SCRB1_03 | 2000-05-01 | 7.0976e-05 | 0.00031087 | 5.2485e-05 | 0.00022988 | 7.0372e-08 | 3.0823e-07 | 0.015051 | 0.065923 | 0.015247 | 0.066783 | 0.0010172 | 0.0044553 | 8.0974e-05 | 0.00035467 | - | - | - | - | - | - | 0.016208 | 0.070989 | - | - | - | - | 0.03152 | 0.13806
EU-Scrubber | Ronler Acres | RB1 | EXSC Scrubber | Planer | RB1-SC-133-4-100 | SCRB1_04 | 2000-05-01 | 7.0976e-05 | 0.00031087 | 5.2485e-05 | 0.00022988 | 7.0372e-08 | 3.0823e-07 | 0.015051 | 0.065923 | 0.015247 | 0.066783 | 0.0010172 | 0.0044553 | 8.0974e-05 | 0.00035467 | - | - | - | - | - | - | 0.016208 | 0.070989 | - | - | - | - | 0.03152 | 0.13806
EU-Scrubber | Ronler Acres | RB1 | EXSC Scrubber | Planer | RB1-SC-133-6-100 | SCRB1_06 | 2000-05-01 | 7.0976e-05 | 0.00031087 | 5.2485e-05 | 0.00022988 | 7.0372e-08 | 3.0823e-07 | 0.015051 | 0.065923 | 0.015247 | 0.066783 | 0.0010172 | 0.0044553 | 8.0974e-05 | 0.00035467 | - | - | - | - | - | - | 0.016208 | 0.070989 | - | - | - | - | 0.03152 | 0.13806
EU-Scrubber | Ronler Acres | RB1 | EXSC Scrubber | Planer | RB1-SC-133-7-100 | SCRB1_05 | 2000-05-01 | 7.0976e-05 | 0.00031087 | 5.2485e-05 | 0.00022988 | 7.0372e-08 | 3.0823e-07 | 0.015051 | 0.065923 | 0.015247 | 0.066783 | 0.0010172 | 0.0044553 | 8.0974e-05 | 0.00035467 | - | - | - | - | - | - | 0.016208 | 0.070989 | - | - | - | - | 0.03152 | 0.13806
EU-Scrubber | Ronler Acres | RA4 | EXSC Scrubber | EXSC | RA4-SC133-1 | SWR4_01 | Planned | - | - | - | - | - | - | - | - | 0.0078816 | 0.034521 | - | - | - | - | - | - | - | - | - | - | 0.029935 | 0.13112 | 3.27e-08 | 1.4323e-07 | 0.0027132 | 0.011884 | 0.010595 | 0.046406
EU-Scrubber | Ronler Acres | RA4 | EXSC Scrubber | EXSC | RA4-SC133-2 | SWR4_02 | Planned | - | - | - | - | - | - | - | - | 0.0078816 | 0.034521 | - | - | - | - | - | - | - | - | - | - | 0.029935 | 0.13112 | 3.27e-08 | 1.4323e-07 | 0.0027132 | 0.011884 | 0.010595 | 0.046406
EU-Scrubber | Ronler Acres | RP1 | EXSC Scrubber | EXSC | RP1-SC133-1-100 | SCRP1_01 | 2003-06-01 | 2.1398e-05 | 9.3723e-05 | 1.5823e-05 | 6.9306e-05 | 2.1216e-08 | 9.2925e-08 | 0.0045376 | 0.019875 | 0.0045968 | 0.020134 | 0.00030667 | 0.0013432 | 2.4412e-05 | 0.00010692 | - | - | - | - | - | - | 0.0048863 | 0.021402 | - | - | - | - | 0.0095027 | 0.041622
EU-Scrubber | Ronler Acres | RP1 | EXSC Scrubber | EXSC | RP1-SC133-2-100 | SCRP1_02 | 2003-06-01 | 2.1398e-05 | 9.3723e-05 | 1.5823e-05 | 6.9306e-05 | 2.1216e-08 | 9.2925e-08 | 0.0045376 | 0.019875 | 0.0045968 | 0.020134 | 0.00030667 | 0.0013432 | 2.4412e-05 | 0.00010692 | - | - | - | - | - | - | 0.0048863 | 0.021402 | - | - | - | - | 0.0095027 | 0.041622
EU-Scrubber | Ronler Acres | RP1 | EXSC Scrubber | EXSC | RP1-SC133-3-100 | SCRP1_03 | Planned | 2.1398e-05 | 9.3723e-05 | 1.5823e-05 | 6.9306e-05 | 2.1216e-08 | 9.2925e-08 | 0.0045376 | 0.019875 | 0.0045968 | 0.020134 | 0.00030667 | 0.0013432 | 2.4412e-05 | 0.00010692 | - | - | - | - | - | - | 0.0048863 | 0.021402 | - | - | - | - | 0.0095027 | 0.041622
EU-Scrubber | Ronler Acres | D1D | EXSC Scrubber | EXSC | SC-133-1-100 | SCDD_01 | 2002-05-01 | 0.00015772 | 0.00069083 | 0.00011663 | 0.00051085 | 1.5638e-07 | 6.8495e-07 | 0.033447 | 0.1465 | 0.033883 | 0.14841 | 0.0022605 | 0.0099008 | 0.00017994 | 0.00078814 | - | - | - | - | - | - | 0.036017 | 0.15775 | - | - | - | - | 0.070045 | 0.3068
EU-Scrubber | Ronler Acres | D1D | EXSC Scrubber | EXSC | SC-133-2-100 | SCDD_02 | 2003-06-01 | 0.00015772 | 0.00069083 | 0.00011663 | 0.00051085 | 1.5638e-07 | 6.8495e-07 | 0.033447 | 0.1465 | 0.033883 | 0.14841 | 0.0022605 | 0.0099008 | 0.00017994 | 0.00078814 | - | - | - | - | - | - | 0.036017 | 0.15775 | - | - | - | - | 0.070045 | 0.3068
EU-Scrubber | Ronler Acres | D1D | EXSC Scrubber | EXSC | SC-133-3-100 | SCDD_03 | 2002-09-01 | 0.00015772 | 0.00069083 | 0.00011663 | 0.00051085 | 1.5638e-07 | 6.8495e-07 | 0.033447 | 0.1465 | 0.033883 | 0.14841 | 0.0022605 | 0.0099008 | 0.00017994 | 0.00078814 | - | - | - | - | - | - | 0.036017 | 0.15775 | - | - | - | - | 0.070045 | 0.3068
EU-Scrubber | Ronler Acres | D1D | EXSC Scrubber | EXSC | SC-133-4-100 | SCDD_04 | 2004-01-01 | 0.00015772 | 0.00069083 | 0.00011663 | 0.00051085 | 1.5638e-07 | 6.8495e-07 | 0.033447 | 0.1465 | 0.033883 | 0.14841 | 0.0022605 | 0.0099008 | 0.00017994 | 0.00078814 | - | - | - | - | - | - | 0.036017 | 0.15775 | - | - | - | - | 0.070045 | 0.3068
EU-Scrubber | Ronler Acres | D1D | EXSC Scrubber | EXSC | SC-133-5-100 | SCDD_05 | 2000-05-01 | 0.00015772 | 0.00069083 | 0.00011663 | 0.00051085 | 1.5638e-07 | 6.8495e-07 | 0.033447 | 0.1465 | 0.033883 | 0.14841 | 0.0022605 | 0.0099008 | 0.00017994 | 0.00078814 | - | - | - | - | - | - | 0.036017 | 0.15775 | - | - | - | - | 0.070045 | 0.3068
EU-Scrubber | Ronler Acres | D1D | EXSC Scrubber | EXSC | SC-133-6-100 | SCDD_06 | 2000-05-01 | 0.00015772 | 0.00069083 | 0.00011663 | 0.00051085 | 1.5638e-07 | 6.8495e-07 | 0.033447 | 0.1465 | 0.033883 | 0.14841 | 0.0022605 | 0.0099008 | 0.00017994 | 0.00078814 | - | - | - | - | - | - | 0.036017 | 0.15775 | - | - | - | - | 0.070045 | 0.3068
EU-Scrubber | Ronler Acres | D1XM1 | EXSC Scrubber | EXSC | D1X-SC133-1-00 | SWM1_01 | 2012-06-01 | 0.00025422 | 0.0011135 | 0.00018799 | 0.00082339 | 2.5211e-07 | 1.1042e-06 | 0.053909 | 0.23612 | 0.054612 | 0.2392 | 0.0036434 | 0.015958 | 0.00029009 | 0.0012706 | - | - | - | - | - | - | 0.058052 | 0.25427 | - | - | - | - | 0.1129 | 0.49449
EU-Scrubber | Ronler Acres | D1XM1 | EXSC Scrubber | EXSC | D1X-SC133-2-00 | SWM1_02 | 2012-06-01 | 0.00025422 | 0.0011135 | 0.00018799 | 0.00082339 | 2.5211e-07 | 1.1042e-06 | 0.053909 | 0.23612 | 0.054612 | 0.2392 | 0.0036434 | 0.015958 | 0.00029009 | 0.0012706 | - | - | - | - | - | - | 0.058052 | 0.25427 | - | - | - | - | 0.1129 | 0.49449
EU-Scrubber | Ronler Acres | D1XM1 | EXSC Scrubber | EXSC | D1X-SC133-3-00 | SCM1_01 | 2013-11-11 | 0.00025422 | 0.0011135 | 0.00018799 | 0.00082339 | 2.5211e-07 | 1.1042e-06 | 0.053909 | 0.23612 | 0.054612 | 0.2392 | 0.0036434 | 0.015958 | 0.00029009 | 0.0012706 | - | - | - | - | - | - | 0.058052 | 0.25427 | - | - | - | - | 0.1129 | 0.49449
EU-Scrubber | Ronler Acres | D1XM1 | EXSC Scrubber | EXSC | D1X-SC133-4-00 | SCM1_02 | 2013-11-11 | 0.00025422 | 0.0011135 | 0.00018799 | 0.00082339 | 2.5211e-07 | 1.1042e-06 | 0.053909 | 0.23612 | 0.054612 | 0.2392 | 0.0036434 | 0.015958 | 0.00029009 | 0.0012706 | - | - | - | - | - | - | 0.058052 | 0.25427 | - | - | - | - | 0.1129 | 0.49449
EU-Scrubber | Ronler Acres | D1XM1 | EXSC Scrubber | EXSC | D1X-SC133-5-00 | SWM1_03 | 2016-10-01 | 0.00025422 | 0.0011135 | 0.00018799 | 0.00082339 | 2.5211e-07 | 1.1042e-06 | 0.053909 | 0.23612 | 0.054612 | 0.2392 | 0.0036434 | 0.015958 | 0.00029009 | 0.0012706 | - | - | - | - | - | - | 0.058052 | 0.25427 | - | - | - | - | 0.1129 | 0.49449
EU-Scrubber | Ronler Acres | D1XM2 | EXSC Scrubber | EXSC | D1XM2-SC133-2-00 | SIM2_01 | 2018-01-01 | 0.00042813 | 0.0018752 | 0.00031659 | 0.0013867 | 4.2457e-07 | 1.8596e-06 | 0.090788 | 0.39765 | 0.091972 | 0.40284 | 0.0061358 | 0.026875 | 0.00048854 | 0.0021398 | - | - | - | - | - | - | 0.097764 | 0.42821 | - | - | - | - | 0.19013 | 0.83277
EU-Scrubber | Ronler Acres | D1XM2 | EXSC Scrubber | EXSC | D1XM2-SC133-3-00 | SIM2_02 | 2018-01-01 | 0.00042813 | 0.0018752 | 0.00031659 | 0.0013867 | 4.2457e-07 | 1.8596e-06 | 0.090788 | 0.39765 | 0.091972 | 0.40284 | 0.0061358 | 0.026875 | 0.00048854 | 0.0021398 | - | - | - | - | - | - | 0.097764 | 0.42821 | - | - | - | - | 0.19013 | 0.83277
EU-Scrubber | Ronler Acres | D1XM2 | EXSC Scrubber | EXSC | D1XM2-SC133-4-00 | SIM2_03 | 2018-01-01 | 0.00042813 | 0.0018752 | 0.00031659 | 0.0013867 | 4.2457e-07 | 1.8596e-06 | 0.090788 | 0.39765 | 0.091972 | 0.40284 | 0.0061358 | 0.026875 | 0.00048854 | 0.0021398 | - | - | - | - | - | - | 0.097764 | 0.42821 | - | - | - | - | 0.19013 | 0.83277
EU-Scrubber | Ronler Acres | D1XM2 | EXSC Scrubber | EXSC | D1XM2-SC133-5-00 | SIM2_04 | 2020-07-20 | 0.00042813 | 0.0018752 | 0.00031659 | 0.0013867 | 4.2457e-07 | 1.8596e-06 | 0.090788 | 0.39765 | 0.091972 | 0.40284 | 0.0061358 | 0.026875 | 0.00048854 | 0.0021398 | - | - | - | - | - | - | 0.097764 | 0.42821 | - | - | - | - | 0.19013 | 0.83277
EU-Scrubber | Ronler Acres | D1XM3 | EXSC Scrubber | EXSC | D1XM3-SC133-1-00 | SIM3_01 | 2022-01-31 | 0.0003425 | 0.0015002 | 0.00025327 | 0.0011093 | 3.3966e-07 | 1.4877e-06 | 0.07263 | 0.31812 | 0.073578 | 0.32227 | 0.0049086 | 0.0215 | 0.00039083 | 0.0017118 | - | - | - | - | - | - | 0.078211 | 0.34257 | - | - | - | - | 0.1521 | 0.66621
EU-Scrubber | Ronler Acres | D1XM3 | EXSC Scrubber | EXSC | D1XM3-SC133-2-00 | SIM3_02 | 2022-01-19 | 0.0003425 | 0.0015002 | 0.00025327 | 0.0011093 | 3.3966e-07 | 1.4877e-06 | 0.07263 | 0.31812 | 0.073578 | 0.32227 | 0.0049086 | 0.0215 | 0.00039083 | 0.0017118 | - | - | - | - | - | - | 0.078211 | 0.34257 | - | - | - | - | 0.1521 | 0.66621
EU-Scrubber | Ronler Acres | D1XM3 | EXSC Scrubber | EXSC | D1XM3-SC133-3-00 | SIM3_03 | 2022-01-21 | 0.0003425 | 0.0015002 | 0.00025327 | 0.0011093 | 3.3966e-07 | 1.4877e-06 | 0.07263 | 0.31812 | 0.073578 | 0.32227 | 0.0049086 | 0.0215 | 0.00039083 | 0.0017118 | - | - | - | - | - | - | 0.078211 | 0.34257 | - | - | - | - | 0.1521 | 0.66621
EU-Scrubber | Ronler Acres | D1XM3 | EXSC Scrubber | EXSC | D1XM3-SC133-4-00 | SIM3_04 | Planned | 0.0003425 | 0.0015002 | 0.00025327 | 0.0011093 | 3.3966e-07 | 1.4877e-06 | 0.07263 | 0.31812 | 0.073578 | 0.32227 | 0.0049086 | 0.0215 | 0.00039083 | 0.0017118 | - | - | - | - | - | - | 0.078211 | 0.34257 | - | - | - | - | 0.1521 | 0.66621
EU-Scrubber | Ronler Acres | D1XM3 | EXSC Scrubber | EXSC | D1XM3-SC133-5-00 | SIM3_05 | Planned | 0.0003425 | 0.0015002 | 0.00025327 | 0.0011093 | 3.3966e-07 | 1.4877e-06 | 0.07263 | 0.31812 | 0.073578 | 0.32227 | 0.0049086 | 0.0215 | 0.00039083 | 0.0017118 | - | - | - | - | - | - | 0.078211 | 0.34257 | - | - | - | - | 0.1521 | 0.66621
EU-Scrubber | Ronler Acres | D1XM4 | EXSC Scrubber | EXSC | D1XM4-SC133-1-00 | SCM4_01 | 2026-12-01 | 0.00012402 | 0.00054322 | 9.1711e-05 | 0.0004017 | 1.2305e-07 | 5.3897e-07 | 0.0263 | 0.11519 | 0.026643 | 0.1167 | 0.0017774 | 0.0077852 | 0.00014159 | 0.00062017 | - | - | - | - | - | - | 0.028321 | 0.12405 | - | - | - | - | 0.055078 | 0.24124
EU-Scrubber | Ronler Acres | D1XM4 | EXSC Scrubber | EXSC | D1XM4-SC133-2-00 | SCM4_02 | 2026-12-01 | 0.00012402 | 0.00054322 | 9.1711e-05 | 0.0004017 | 1.2305e-07 | 5.3897e-07 | 0.0263 | 0.11519 | 0.026643 | 0.1167 | 0.0017774 | 0.0077852 | 0.00014159 | 0.00062017 | - | - | - | - | - | - | 0.028321 | 0.12405 | - | - | - | - | 0.055078 | 0.24124
EU-Scrubber | Ronler Acres | D1XM4 | EXSC Scrubber | EXSC | D1XM4-SC133-3-00 | SCM4_03 | 2028-12-01 | 0.00012402 | 0.00054322 | 9.1711e-05 | 0.0004017 | 1.2305e-07 | 5.3897e-07 | 0.0263 | 0.11519 | 0.026643 | 0.1167 | 0.0017774 | 0.0077852 | 0.00014159 | 0.00062017 | - | - | - | - | - | - | 0.028321 | 0.12405 | - | - | - | - | 0.055078 | 0.24124
EU-Scrubber | Ronler Acres | MSB-1 | EXSC Scrubber | EXSC | MSB-SC133-1 | SCMB1_01 | 2023-12-02 | - | - | - | - | - | - | - | - | 0.0052544 | 0.023014 | - | - | - | - | 2.4603e-06 | 1.0776e-05 | 4.8381e-07 | 2.1191e-06 | 1.6446e-08 | 7.2035e-08 | 0.019957 | 0.08741 | 2.18e-08 | 9.5484e-08 | 0.0018088 | 0.0079226 | 0.0070662 | 0.03095
EU-Scrubber | Ronler Acres | MSB-1 | EXSC Scrubber | EXSC | MSB-SC133-2 | SCMB1_02 | 2023-12-02 | - | - | - | - | - | - | - | - | 0.0052544 | 0.023014 | - | - | - | - | 2.4603e-06 | 1.0776e-05 | 4.8381e-07 | 2.1191e-06 | 1.6446e-08 | 7.2035e-08 | 0.019957 | 0.08741 | 2.18e-08 | 9.5484e-08 | 0.0018088 | 0.0079226 | 0.0070662 | 0.03095
EU-Scrubber | Ronler Acres | MSB-1 | EXSC Scrubber | EXSC | MSB-SC133-3 | SCMB1_03 | 2023-12-02 | - | - | - | - | - | - | - | - | 0.0052544 | 0.023014 | - | - | - | - | 2.4603e-06 | 1.0776e-05 | 4.8381e-07 | 2.1191e-06 | 1.6446e-08 | 7.2035e-08 | 0.019957 | 0.08741 | 2.18e-08 | 9.5484e-08 | 0.0018088 | 0.0079226 | 0.0070662 | 0.03095
EU-Scrubber | Aloha | F15 | EXSC Scrubber | C4 EXSC | F15-SC7-1-1 | SCF15_01 | 1992-01-01 | - | - | - | - | - | - | - | - | 0.03353 | 0.14686 | - | - | - | - | - | - | - | - | - | - | 0.12738 | 0.55791 | 1.3911e-07 | 6.0932e-07 | 0.011543 | 0.050557 | 0.045073 | 0.19742
EU-Scrubber | Aloha | F15 | EXSC Scrubber | C4 EXSC | F15-SC7-1-2 | SCF15_02 | 1992-01-01 | - | - | - | - | - | - | - | - | 0.03353 | 0.14686 | - | - | - | - | - | - | - | - | - | - | 0.12738 | 0.55791 | 1.3911e-07 | 6.0932e-07 | 0.011543 | 0.050557 | 0.045073 | 0.19742
EU-Scrubber | Aloha | F15 | EXSC Scrubber | C4 EXSC | F15-SC7-1-3 | SCF15_03 | 1992-01-01 | - | - | - | - | - | - | - | - | 0.03353 | 0.14686 | - | - | - | - | - | - | - | - | - | - | 0.12738 | 0.55791 | 1.3911e-07 | 6.0932e-07 | 0.011543 | 0.050557 | 0.045073 | 0.19742
EU-Scrubber | Aloha | F15 | EXSC Scrubber | C4 EXSC | F15-SC7-1-4 | SCF15_04 | 1992-01-01 | - | - | - | - | - | - | - | - | 0.03353 | 0.14686 | - | - | - | - | - | - | - | - | - | - | 0.12738 | 0.55791 | 1.3911e-07 | 6.0932e-07 | 0.011543 | 0.050557 | 0.045073 | 0.19742
EU-Scrubber | Aloha | F15 | EXSC Scrubber | C4 EXSC | F15-SC7-1-5 | SCF15_05 | 1992-01-01 | - | - | - | - | - | - | - | - | 0.03353 | 0.14686 | - | - | - | - | - | - | - | - | - | - | 0.12738 | 0.55791 | 1.3911e-07 | 6.0932e-07 | 0.011543 | 0.050557 | 0.045073 | 0.19742
EU-Scrubber | Aloha | F15 | EXSC Scrubber | C4 EXSC | F15-SC7-1-6 | SCF15_06 | 1992-01-01 | - | - | - | - | - | - | - | - | 0.03353 | 0.14686 | - | - | - | - | - | - | - | - | - | - | 0.12738 | 0.55791 | 1.3911e-07 | 6.0932e-07 | 0.011543 | 0.050557 | 0.045073 | 0.19742
[7 empty] | TOTAL | 0.0082553 | 0.036158 | 0.0061046 | 0.026738 | 8.1863e-06 | 3.5856e-05 | 1.7506 | 7.6676 | 2.0062 | 8.7869 | 0.11831 | 0.51821 | 0.0094196 | 0.041258 | 2.9523e-05 | 0.00012931 | 5.8057e-06 | 2.5429e-05 | 1.9736e-07 | 8.6442e-07 | 2.7691 | 12.1288 | 9.6549e-07 | 4.2288e-06 | 0.080109 | 0.35088 | 3.979 | 17.428
Note on D12: [Threaded comment] Your version of Excel allows you to read this threaded comment; however, any edits to it will get removed if the file is opened in a newer version of Excel. Learn more: https://go.microsoft.com/fwlink/?linkid=870924 Comment: Value minus EXAM protion
Note on E12: [Threaded comment] Your version of Excel allows you to read this threaded comment; however, any edits to it will get removed if the file is opened in a newer version of Excel. Learn more: https://go.microsoft.com/fwlink/?linkid=870924 Comment: Value minus EXAM protion
Note on F12: [Threaded comment] Your version of Excel allows you to read this threaded comment; however, any edits to it will get removed if the file is opened in a newer version of Excel. Learn more: https://go.microsoft.com/fwlink/?linkid=870924 Comment: Value minus EXAM protion
Note on D18: [Threaded comment] Your version of Excel allows you to read this threaded comment; however, any edits to it will get removed if the file is opened in a newer version of Excel. Learn more: https://go.microsoft.com/fwlink/?linkid=870924 Comment: Value minus EXAM
Note on E18: [Threaded comment] Your version of Excel allows you to read this threaded comment; however, any edits to it will get removed if the file is opened in a newer version of Excel. Learn more: https://go.microsoft.com/fwlink/?linkid=870924 Comment: Value minus EXAM
Note on F18: [Threaded comment] Your version of Excel allows you to read this threaded comment; however, any edits to it will get removed if the file is opened in a newer version of Excel. Learn more: https://go.microsoft.com/fwlink/?linkid=870924 Comment: Value minus EXAM

## RCTOs
| Emissions Detail Sheets for: |  |  |  | Intel Corp., source no. 34-2681, application 034907 received 7/7/2023 | [12 empty] | Table 1 - RCTO Combusiton Emission Factors
| Intel Corporation - Oregon RCTOs | [16 empty] | RCTO Combustion Emission Factors
| Emission factors ("EF") are based on EPA's "Compilation of Air Pollutant Emission Factors, Volume I: Stationary Point and Area Sources," also known at AP-42, Chapter 1, Section 1.4 Natural Gas Combustion engineering test data or emission factors established in Intel's current ACDP as provided in Table 1. Process related emissions that are emitted through oxidizer stacks are provided in Table 2. Emission building allocation to account for future conditions is provided in Table 3. Wet Electrostatic Precipitator (WESP) removal efficiencies and assumed uptime percentages are found in Table 4. | [16 empty] | CO | RCTO specific. See data table below.
[18 empty] | NOx | 100 | lb/MMscf per AP-42
[11 empty] | Table 3 - RCTO Emission and Building Allocation | [6 empty] | PM/PM10/PM2.5 | 2.5 | lb/MMscf per current ACDP
[11 empty] | Building Emission Allocation |  |  |  | Wet Etch PM Emission Allocationc |  |  | SOX | 2.6 | lb/MMscf per current ACDP
| Table 2 - RCTO Process Related Emissions | [9 empty] | Building | PM | VOC | # RCTOs | D1XM1 Munter | 9.302% |  | PM2.5 | 2.5 | lb/MMscf per current ACDP
| Legacy/Mod4 | VOC |  | PM |  | Aloha | VOC | PM |  |  | D1Ba | 10.15% | 10.15% | 5 | D1XM1 | 20.93% |  | Greenhouse Gases
|  | Legacy | MOD4 | Legacy | MOD4 |  | AFO F15/AL3 | AFO F15/AL3 |  |  | D1C | 2.538% | 2.538% | 3 | D1XM2 | 34.88% |  | CO2 | AP-42 Table 1.4-2 | 117.6471 |  |  | lbs/MMBtu |  | 120000 | lbs/MMscf | 1 | Global Warming Potential
| Uncontrolled TPY | 11313.5986 | 2952.8492 | 21.2012 | 5.8515 | Uncontrolled TPY | 227.8303 | 0.17452 |  |  | D1D | 14.57% | 14.57% | 6 | D1XM3 | 34.88% |  | N2O | AP-42 Table 1.4-2 | 0.00062745 |  |  | lbs/MMBtu |  | 0.64 | lbs/MMscf | 298 | Global Warming Potential
| D1X | 99% | 99% | 0% | 0% | RCTO DRE% | 99% | 0% |  |  | D1XM1 Muntersb | 1% | 21.99% | 4 | MOD4 Emission Allocationa |  |  | Methane | AP-42 Table 1.4-2 | 0.0022549 |  |  | lbs/MMBtu |  | 2.3 | lbs/MMscf | 25 | Global Warming Potential
| Controlled Total Emissions (tpy) | 113.136 | 29.5285 | 21.2012 | 5.8515 | Controlled Total Emissions (tpy) | 2.2783 | 0.17452 |  |  | D1XM1b | 20.99% | - | 4 | D1XM1 | 23.08% |  | Table 4 - WESP Removal Efficiency and Uptime
[7 empty] | Wet Etch PM Adder | Wet Etch HMDS PM Adder (tpy) |  |  | D1XM2 | 25.38% | 25.38% | 5 | D1XM2 | 38.46% |  | WESP Removal Efficiency |  | RCTO PMTS Uptime
[7 empty] | EXVO1 HMDS PM | 0.68569 |  |  | D1XM3 | 25.38% | 25.38% | 5 | D1XM3 | 38.46% |  | RCTO PMTS | 83.15% | 24 Hr | 75%
[11 empty] | a D1A & D1B Cross connected and share RCTOs, Partial flow from Legacy Emissions + 100% of D1A Emissions | [6 empty] | EXSC-WESP | 90% | Annual | 75%
[11 empty] | b VOC allocation combines D1XM1 Munters and other units together | [6 empty] | PMTS = Particulate Matter Treatment System
c Allocation of flow to EXVO 1 for only Wet Etch PM emissions only
| Equipment Identification | [9 empty] | Combustion Emissions | [16 empty] | Process Emissions | [5 empty] | Total Emissions |  |  |  | GHG
[11 empty] | NOx |  |  | CO |  |  | PM / PM10 / PM2.5 |  |  |  |  | SO2 |  |  | VOC |  |  | PM / PM10 / PM2.5 |  |  |  | VOC |  | PM / PM10 / PM2.5 |  | VOC |  | CO2 |  | N2O |  | Methane |  | Total GHG (CO2e)
| Emission Unit | Site | Building | Equipment Type | Equipment Tag | Install Date | Air Dispersion ID | Burner Maximum Heat Input (MMBtu/hr) | WESP Installed | WESP Equipment Tag | EF (lb/MMscf) | Hourly Emissions (lb/hr) | Annual Emissions (tpy) | EF (lb/MMscf) | Hourly Emissions (lb/hr) | Annual Emissions (tpy) | EF (lb/MMscf) | Hourly Uncontrolled Emissions (lb/hr) | Annual Uncontrolled Emissions (tpy) | Hourly Controlled Emissions (lb/hr) | Annual Controlled Emissions (tpy) | EF (lb/MMscf) | Hourly Emissions (lb/hr) | Annual Emissions (tpy) | EF (lb/MMscf) | Hourly Emissions (lb/hr) | Annual Emissions (tpy) | Hourly Uncontrolled Emissions (lb/hr) | Annual Uncontrolled Emissions (tpy) | Hourly Controlled Emissions (lb/hr) | Annual Controlled Emissions (tpy) | Hourly Emissions (lb/hr) | Annual Emissions (tpy) | Hourly Emissions (lb/hr) | Annual Emissions (tpy) | Hourly Emissions (lb/hr) | Annual Emissions (tpy) | Hourly Emissions (lb/hr) | Annual Emissions (tpy) | Hourly Emissions (lb/hr) | Annual Emissions (tpy) | Hourly Emissions (lb/hr) | Annual Emissions (tpy) | Hourly Emissions (lb/hr) | Annual Emissions (tpy) | Annual Emissions (Metric tonnes/yr) | Annual Emissions (Short Tons/yr)
1 | EU-RCTO | Ronler Acres | D1B | RCTO | F20-VOC138-1-100 | 2013-07-01 | RCTO-01_M | 2 | No |  | 100 | 0.19608 | 0.85882 | 69 | 0.13529 | 0.59259 | 2.5 | 0.004902 | 0.021471 | - | - | 2.6 | 0.005098 | 0.022329 | 5.5 | 0.010784 | 0.047235 | 0.098263 | 0.43039 | - | - | 0.52436 | 2.2967 | 0.10317 | 0.45186 | 0.53515 | 2.3439 | 235.2941 | 1030.5882 | 0.0012549 | 0.0054965 | 0.0045098 | 0.019753 | 235.7808 | 1032.72 | 936.8681 | 1032.7203
2 | EU-RCTO | Ronler Acres | D1B | RCTO | F20-VOC138-2-100 | 2013-07-01 | RCTO-02_M | 2 | No |  | 100 | 0.19608 | 0.85882 | 69 | 0.13529 | 0.59259 | 2.5 | 0.004902 | 0.021471 | - | - | 2.6 | 0.005098 | 0.022329 | 5.5 | 0.010784 | 0.047235 | 0.098263 | 0.43039 | - | - | 0.52436 | 2.2967 | 0.10317 | 0.45186 | 0.53515 | 2.3439 | 235.2941 | 1030.5882 | 0.0012549 | 0.0054965 | 0.0045098 | 0.019753 | 235.7808 | 1032.72 | 936.8681 | 1032.7203
| EU-RCTO | Ronler Acres | D1B | RCTO | F20-VOC138-3-100 | 2016-04-19 | RCTO-03_M | 2 | No |  | 100 | 0.19608 | 0.85882 | 69 | 0.13529 | 0.59259 | 2.5 | 0.004902 | 0.021471 | - | - | 2.6 | 0.005098 | 0.022329 | 5.5 | 0.010784 | 0.047235 | 0.098263 | 0.43039 | - | - | 0.52436 | 2.2967 | 0.10317 | 0.45186 | 0.53515 | 2.3439 | 235.2941 | 1030.5882 | 0.0012549 | 0.0054965 | 0.0045098 | 0.019753 | 235.7808 | 1032.72 | 936.8681 | 1032.7203
| EU-RCTO | Ronler Acres | D1B | RCTO | D1B-VOC138-4-100 | Planned | RCTO-05_M | 8 | No |  | 100 | 0.78431 | 3.4353 | 69 | 0.54118 | 2.3704 | 2.5 | 0.019608 | 0.085882 | - | - | 2.6 | 0.020392 | 0.089318 | 5.5 | 0.043137 | 0.18894 | 0.098263 | 0.43039 | - | - | 0.52436 | 2.2967 | 0.11787 | 0.51628 | 0.5675 | 2.4857 | 941.1765 | 4122.3529 | 0.0050196 | 0.021986 | 0.018039 | 0.079012 | 943.1233 | 4130.88 | 3747.4724 | 4130.8812
| EU-RCTO | Ronler Acres | D1B | RCTO | D1B-VOC138-5-100 | Planned | RCTO-06_M | 8 | No |  | 100 | 0.78431 | 3.4353 | 69 | 0.54118 | 2.3704 | 2.5 | 0.019608 | 0.085882 | - | - | 2.6 | 0.020392 | 0.089318 | 5.5 | 0.043137 | 0.18894 | 0.098263 | 0.43039 | - | - | 0.52436 | 2.2967 | 0.11787 | 0.51628 | 0.5675 | 2.4857 | 941.1765 | 4122.3529 | 0.0050196 | 0.021986 | 0.018039 | 0.079012 | 943.1233 | 4130.88 | 3747.4724 | 4130.8812
| EU-RCTO | Ronler Acres | D1C | RCTO | D1C-VOC138-1-120 | 2001-06-01 | TODC_01 | 2 | No |  | 100 | 0.19608 | 0.85882 | 772.6 | 1.5149 | 6.6353 | 2.5 | 0.004902 | 0.021471 | - | - | 2.6 | 0.005098 | 0.022329 | 5.5 | 0.010784 | 0.047235 | 0.040943 | 0.17933 | - | - | 0.21848 | 0.95696 | 0.045845 | 0.2008 | 0.22927 | 1.0042 | 235.2941 | 1030.5882 | 0.0012549 | 0.0054965 | 0.0045098 | 0.019753 | 235.7808 | 1032.72 | 936.8681 | 1032.7203
| EU-RCTO | Ronler Acres | D1C | RCTO | D1C-VOC138-2-120 | 2001-06-01 | TODC_02 | 2 | No |  | 100 | 0.19608 | 0.85882 | 772.6 | 1.5149 | 6.6353 | 2.5 | 0.004902 | 0.021471 | - | - | 2.6 | 0.005098 | 0.022329 | 5.5 | 0.010784 | 0.047235 | 0.040943 | 0.17933 | - | - | 0.21848 | 0.95696 | 0.045845 | 0.2008 | 0.22927 | 1.0042 | 235.2941 | 1030.5882 | 0.0012549 | 0.0054965 | 0.0045098 | 0.019753 | 235.7808 | 1032.72 | 936.8681 | 1032.7203
| EU-RCTO | Ronler Acres | D1C | RCTO | D1C-VOC138-3-120 | 2001-06-01 | TODC_03 | 2 | No |  | 100 | 0.19608 | 0.85882 | 772.6 | 1.5149 | 6.6353 | 2.5 | 0.004902 | 0.021471 | - | - | 2.6 | 0.005098 | 0.022329 | 5.5 | 0.010784 | 0.047235 | 0.040943 | 0.17933 | - | - | 0.21848 | 0.95696 | 0.045845 | 0.2008 | 0.22927 | 1.0042 | 235.2941 | 1030.5882 | 0.0012549 | 0.0054965 | 0.0045098 | 0.019753 | 235.7808 | 1032.72 | 936.8681 | 1032.7203
| EU-RCTO | Ronler Acres | D1D | RCTO | VOC-138-1-120 | 2002-02-28 | TODD_01 | 2 | No |  | 100 | 0.19608 | 0.85882 | 572.7 | 1.1229 | 4.9185 | 2.5 | 0.004902 | 0.021471 | - | - | 2.6 | 0.005098 | 0.022329 | 5.5 | 0.010784 | 0.047235 | 0.11753 | 0.5148 | - | - | 0.6272 | 2.7471 | 0.12244 | 0.53627 | 0.63798 | 2.7944 | 235.2941 | 1030.5882 | 0.0012549 | 0.0054965 | 0.0045098 | 0.019753 | 235.7808 | 1032.72 | 936.8681 | 1032.7203
| EU-RCTO | Ronler Acres | D1D | RCTO | VOC-138-2-120 | 2002-03-31 | TODD_02 | 2 | No |  | 100 | 0.19608 | 0.85882 | 572.7 | 1.1229 | 4.9185 | 2.5 | 0.004902 | 0.021471 | - | - | 2.6 | 0.005098 | 0.022329 | 5.5 | 0.010784 | 0.047235 | 0.11753 | 0.5148 | - | - | 0.6272 | 2.7471 | 0.12244 | 0.53627 | 0.63798 | 2.7944 | 235.2941 | 1030.5882 | 0.0012549 | 0.0054965 | 0.0045098 | 0.019753 | 235.7808 | 1032.72 | 936.8681 | 1032.7203
| EU-RCTO | Ronler Acres | D1D | RCTO | VOC-138-3-120 | 2004-02-29 | TODD_03 | 2 | No |  | 100 | 0.19608 | 0.85882 | 572.7 | 1.1229 | 4.9185 | 2.5 | 0.004902 | 0.021471 | - | - | 2.6 | 0.005098 | 0.022329 | 5.5 | 0.010784 | 0.047235 | 0.11753 | 0.5148 | - | - | 0.6272 | 2.7471 | 0.12244 | 0.53627 | 0.63798 | 2.7944 | 235.2941 | 1030.5882 | 0.0012549 | 0.0054965 | 0.0045098 | 0.019753 | 235.7808 | 1032.72 | 936.8681 | 1032.7203
| EU-RCTO | Ronler Acres | D1D | RCTO | VOC-138-4-120 | 2004-02-29 | TODD_04 | 2 | No |  | 100 | 0.19608 | 0.85882 | 572.7 | 1.1229 | 4.9185 | 2.5 | 0.004902 | 0.021471 | - | - | 2.6 | 0.005098 | 0.022329 | 5.5 | 0.010784 | 0.047235 | 0.11753 | 0.5148 | - | - | 0.6272 | 2.7471 | 0.12244 | 0.53627 | 0.63798 | 2.7944 | 235.2941 | 1030.5882 | 0.0012549 | 0.0054965 | 0.0045098 | 0.019753 | 235.7808 | 1032.72 | 936.8681 | 1032.7203
| EU-RCTO | Ronler Acres | D1D | RCTO | VOC-138-5-120 | Planned | TODD_05 | 8 | No |  | 100 | 0.78431 | 3.4353 | 69 | 0.54118 | 2.3704 | 2.5 | 0.019608 | 0.085882 | - | - | 2.6 | 0.020392 | 0.089318 | 5.5 | 0.043137 | 0.18894 | 0.11753 | 0.5148 | - | - | 0.6272 | 2.7471 | 0.13714 | 0.60068 | 0.67033 | 2.9361 | 941.1765 | 4122.3529 | 0.0050196 | 0.021986 | 0.018039 | 0.079012 | 943.1233 | 4130.88 | 3747.4724 | 4130.8812
| EU-RCTO | Ronler Acres | D1D | RCTO | VOC-138-6-120 | Planned | TODD_06 | 8 | No |  | 100 | 0.78431 | 3.4353 | 69 | 0.54118 | 2.3704 | 2.5 | 0.019608 | 0.085882 | - | - | 2.6 | 0.020392 | 0.089318 | 5.5 | 0.043137 | 0.18894 | 0.11753 | 0.5148 | - | - | 0.6272 | 2.7471 | 0.13714 | 0.60068 | 0.67033 | 2.9361 | 941.1765 | 4122.3529 | 0.0050196 | 0.021986 | 0.018039 | 0.079012 | 943.1233 | 4130.88 | 3747.4724 | 4130.8812
| EU-RCTO | Ronler Acres | D1XM1 | RCTO | D1XM1-VOC138-1-20 | 2012-05-31 | TOM1_01 | 3.5 | No |  | 100 | 0.34314 | 1.5029 | 69 | 0.23676 | 1.037 | 2.5 | 0.0085784 | 0.037574 | - | - | 2.6 | 0.0089216 | 0.039076 | 5.5 | 0.018873 | 0.082662 | 0.015742 | 0.068949 | - | - | 0.96485 | 4.226 | 0.02432 | 0.10652 | 0.98372 | 4.3087 | 411.7647 | 1803.5294 | 0.0021961 | 0.0096188 | 0.0078922 | 0.034568 | 412.6164 | 1807.26 | 1639.5192 | 1807.2605
| EU-RCTO | Ronler Acres | D1XM1 | RCTO | D1XM1-VOC138-2-20 | 2012-05-21 | TOM1_02 | 3.5 | No |  | 100 | 0.34314 | 1.5029 | 69 | 0.23676 | 1.037 | 2.5 | 0.0085784 | 0.037574 | - | - | 2.6 | 0.0089216 | 0.039076 | 5.5 | 0.018873 | 0.082662 | 0.015742 | 0.068949 | - | - | 0.96485 | 4.226 | 0.02432 | 0.10652 | 0.98372 | 4.3087 | 411.7647 | 1803.5294 | 0.0021961 | 0.0096188 | 0.0078922 | 0.034568 | 412.6164 | 1807.26 | 1639.5192 | 1807.2605
| EU-RCTO | Ronler Acres | D1XM1 | RCTO | D1XM1-VOC138-3-20 | 2013-09-13 | TOM1_03 | 3.5 | No |  | 100 | 0.34314 | 1.5029 | 69 | 0.23676 | 1.037 | 2.5 | 0.0085784 | 0.037574 | - | - | 2.6 | 0.0089216 | 0.039076 | 5.5 | 0.018873 | 0.082662 | 0.015742 | 0.068949 | - | - | 0.96485 | 4.226 | 0.02432 | 0.10652 | 0.98372 | 4.3087 | 411.7647 | 1803.5294 | 0.0021961 | 0.0096188 | 0.0078922 | 0.034568 | 412.6164 | 1807.26 | 1639.5192 | 1807.2605
| EU-RCTO | Ronler Acres | D1XM1 | RCTO | D1XM1-VOC138-4-20 | 2014-04-14 | TOM1_04 | 3.5 | No |  | 100 | 0.34314 | 1.5029 | 69 | 0.23676 | 1.037 | 2.5 | 0.0085784 | 0.037574 | - | - | 2.6 | 0.0089216 | 0.039076 | 5.5 | 0.018873 | 0.082662 | 0.015742 | 0.068949 | - | - | 0.96485 | 4.226 | 0.02432 | 0.10652 | 0.98372 | 4.3087 | 411.7647 | 1803.5294 | 0.0021961 | 0.0096188 | 0.0078922 | 0.034568 | 412.6164 | 1807.26 | 1639.5192 | 1807.2605
| EU-RCTO | Ronler Acres | D1XM1 | RCTO | D1XM1-VOC138-5-20 | 2015-02-01 | TWM1_01 | 8 | Yes | D1X-WSP-138-5-20 | 100 | 0.78431 | 3.4353 | 69 | 0.54118 | 2.3704 | 2.5 | 0.019608 | 0.085882 | 0.0073799 | 0.032324 | 2.6 | 0.020392 | 0.089318 | 5.5 | 0.043137 | 0.18894 | 0.3393 | 1.4861 | 0.1277 | 0.55934 | 0.96485 | 4.226 | 0.13508 | 0.59166 | 1.008 | 4.415 | 941.1765 | 4122.3529 | 0.0050196 | 0.021986 | 0.018039 | 0.079012 | 943.1233 | 4130.88 | 3747.4724 | 4130.8812
| EU-RCTO | Ronler Acres | D1XM1 | RCTO | D1XM1-VOC138-6-20 | 2015-02-01 | TWM1_02 | 8 | Yes | D1X-WSP-138-6-20 | 100 | 0.78431 | 3.4353 | 69 | 0.54118 | 2.3704 | 2.5 | 0.019608 | 0.085882 | 0.0073799 | 0.032324 | 2.6 | 0.020392 | 0.089318 | 5.5 | 0.043137 | 0.18894 | 0.3393 | 1.4861 | 0.1277 | 0.55934 | 0.96485 | 4.226 | 0.3589 | 1.572 | 1.008 | 4.415 | 941.1765 | 4122.3529 | 0.0050196 | 0.021986 | 0.018039 | 0.079012 | 943.1233 | 4130.88 | 3747.4724 | 4130.8812
| EU-RCTO | Ronler Acres | D1XM1 | RCTO | D1XM1-VOC138-7-20 | 2016-10-20 | TWM1_03 | 8 | Yes | D1X-WSP-138-7-20 | 100 | 0.78431 | 3.4353 | 69 | 0.54118 | 2.3704 | 2.5 | 0.019608 | 0.085882 | 0.0073799 | 0.032324 | 2.6 | 0.020392 | 0.089318 | 5.5 | 0.043137 | 0.18894 | 0.3393 | 1.4861 | 0.1277 | 0.55934 | 0.96485 | 4.226 | 0.3589 | 1.572 | 1.008 | 4.415 | 941.1765 | 4122.3529 | 0.0050196 | 0.021986 | 0.018039 | 0.079012 | 943.1233 | 4130.88 | 3747.4724 | 4130.8812
| EU-RCTO | Ronler Acres | D1XM1 | RCTO | D1XM1-VOC138-8-20 | Planned | TWM1_04 | 8 | Yes | D1X-WSP-138-8-20 | 100 | 0.78431 | 3.4353 | 69 | 0.54118 | 2.3704 | 2.5 | 0.019608 | 0.085882 | 0.0073799 | 0.032324 | 2.6 | 0.020392 | 0.089318 | 5.5 | 0.043137 | 0.18894 | 0.3393 | 1.4861 | 0.1277 | 0.55934 | 0.96485 | 4.226 | 0.13508 | 0.59166 | 1.008 | 4.415 | 941.1765 | 4122.3529 | 0.0050196 | 0.021986 | 0.018039 | 0.079012 | 943.1233 | 4130.88 | 3747.4724 | 4130.8812
| EU-RCTO | Ronler Acres | D1XM2 | RCTO | D1XM2 -VOC138-1-20 | 2018-04-01 | TIM2_06 | 8 | Yes | EXSC Interconnection | 100 | 0.78431 | 3.4353 | 69 | 0.54118 | 2.3704 | 2.5 | 0.019608 | 0.085882 | 0.0063725 | 0.027912 | 2.6 | 0.020392 | 0.089318 | 5.5 | 0.043137 | 0.18894 | 0.35935 | 1.5739 | 0.11679 | 0.51153 | 1.7813 | 7.8019 | 0.12316 | 0.53944 | 1.8244 | 7.9908 | 941.1765 | 4122.3529 | 0.0050196 | 0.021986 | 0.018039 | 0.079012 | 943.1233 | 4130.88 | 3747.4724 | 4130.8812
| EU-RCTO | Ronler Acres | D1XM2 | RCTO | D1XM2 -VOC138-2-20 | 2018-03-31 | TIM2_07 | 8 | Yes | EXSC Interconnection | 100 | 0.78431 | 3.4353 | 69 | 0.54118 | 2.3704 | 2.5 | 0.019608 | 0.085882 | 0.0063725 | 0.027912 | 2.6 | 0.020392 | 0.089318 | 5.5 | 0.043137 | 0.18894 | 0.35935 | 1.5739 | 0.11679 | 0.51153 | 1.7813 | 7.8019 | 0.12316 | 0.53944 | 1.8244 | 7.9908 | 941.1765 | 4122.3529 | 0.0050196 | 0.021986 | 0.018039 | 0.079012 | 943.1233 | 4130.88 | 3747.4724 | 4130.8812
| EU-RCTO | Ronler Acres | D1XM2 | RCTO | D1XM2 -VOC138-3-20 | 2021-06-03 | TIM2_08 | 8 | Yes | EXSC Interconnection | 100 | 0.78431 | 3.4353 | 69 | 0.54118 | 2.3704 | 2.5 | 0.019608 | 0.085882 | 0.0063725 | 0.027912 | 2.6 | 0.020392 | 0.089318 | 5.5 | 0.043137 | 0.18894 | 0.35935 | 1.5739 | 0.11679 | 0.51153 | 1.7813 | 7.8019 | 0.37895 | 1.6598 | 1.8244 | 7.9908 | 941.1765 | 4122.3529 | 0.0050196 | 0.021986 | 0.018039 | 0.079012 | 943.1233 | 4130.88 | 3747.4724 | 4130.8812
| EU-RCTO | Ronler Acres | D1XM2 | RCTO | D1XM2 -VOC138-4-20 | 2021-06-03 | TIM2_09 | 8 | Yes | EXSC Interconnection | 100 | 0.78431 | 3.4353 | 69 | 0.54118 | 2.3704 | 2.5 | 0.019608 | 0.085882 | 0.0063725 | 0.027912 | 2.6 | 0.020392 | 0.089318 | 5.5 | 0.043137 | 0.18894 | 0.35935 | 1.5739 | 0.11679 | 0.51153 | 1.7813 | 7.8019 | 0.12316 | 0.53944 | 1.8244 | 7.9908 | 941.1765 | 4122.3529 | 0.0050196 | 0.021986 | 0.018039 | 0.079012 | 943.1233 | 4130.88 | 3747.4724 | 4130.8812
| EU-RCTO | Ronler Acres | D1XM2 | RCTO | D1XM2 -VOC138-5-20 | Planned | TIM2_01 | 8 | Yes | EXSC Interconnection | 100 | 0.78431 | 3.4353 | 69 | 0.54118 | 2.3704 | 2.5 | 0.019608 | 0.085882 | 0.0063725 | 0.027912 | 2.6 | 0.020392 | 0.089318 | 5.5 | 0.043137 | 0.18894 | 0.35935 | 1.5739 | 0.11679 | 0.51153 | 1.7813 | 7.8019 | 0.12316 | 0.53944 | 1.8244 | 7.9908 | 941.1765 | 4122.3529 | 0.0050196 | 0.021986 | 0.018039 | 0.079012 | 943.1233 | 4130.88 | 3747.4724 | 4130.8812
| EU-RCTO | Ronler Acres | D1XM3 | RCTO | D1XM3-VOC138-1-20 | Planned | TIM3_01 | 8 | Yes | EXSC Interconnection | 100 | 0.78431 | 3.4353 | 69 | 0.54118 | 2.3704 | 2.5 | 0.019608 | 0.085882 | 0.0063725 | 0.027912 | 2.6 | 0.020392 | 0.089318 | 5.5 | 0.043137 | 0.18894 | 0.35935 | 1.5739 | 0.11679 | 0.51153 | 1.7813 | 7.8019 | 0.37895 | 1.6598 | 1.8244 | 7.9908 | 941.1765 | 4122.3529 | 0.0050196 | 0.021986 | 0.018039 | 0.079012 | 943.1233 | 4130.88 | 3747.4724 | 4130.8812
| EU-RCTO | Ronler Acres | D1XM3 | RCTO | D1XM3-VOC138-2-20 | Planned | TIM3_02 | 8 | Yes | EXSC Interconnection | 100 | 0.78431 | 3.4353 | 69 | 0.54118 | 2.3704 | 2.5 | 0.019608 | 0.085882 | 0.0063725 | 0.027912 | 2.6 | 0.020392 | 0.089318 | 5.5 | 0.043137 | 0.18894 | 0.35935 | 1.5739 | 0.11679 | 0.51153 | 1.7813 | 7.8019 | 0.12316 | 0.53944 | 1.8244 | 7.9908 | 941.1765 | 4122.3529 | 0.0050196 | 0.021986 | 0.018039 | 0.079012 | 943.1233 | 4130.88 | 3747.4724 | 4130.8812
| EU-RCTO | Ronler Acres | D1XM3 | RCTO | D1XM3-VOC138-3-20 | Planned | TIM3_03 | 8 | Yes | EXSC Interconnection | 100 | 0.78431 | 3.4353 | 69 | 0.54118 | 2.3704 | 2.5 | 0.019608 | 0.085882 | 0.0063725 | 0.027912 | 2.6 | 0.020392 | 0.089318 | 5.5 | 0.043137 | 0.18894 | 0.35935 | 1.5739 | 0.11679 | 0.51153 | 1.7813 | 7.8019 | 0.12316 | 0.53944 | 1.8244 | 7.9908 | 941.1765 | 4122.3529 | 0.0050196 | 0.021986 | 0.018039 | 0.079012 | 943.1233 | 4130.88 | 3747.4724 | 4130.8812
| EU-RCTO | Ronler Acres | D1XM3 | RCTO | D1XM3-VOC138-4-20 | Planned | TIM3_04 | 8 | Yes | EXSC Interconnection | 100 | 0.78431 | 3.4353 | 69 | 0.54118 | 2.3704 | 2.5 | 0.019608 | 0.085882 | 0.0063725 | 0.027912 | 2.6 | 0.020392 | 0.089318 | 5.5 | 0.043137 | 0.18894 | 0.35935 | 1.5739 | 0.11679 | 0.51153 | 1.7813 | 7.8019 | 0.12316 | 0.53944 | 1.8244 | 7.9908 | 941.1765 | 4122.3529 | 0.0050196 | 0.021986 | 0.018039 | 0.079012 | 943.1233 | 4130.88 | 3747.4724 | 4130.8812
| EU-RCTO | Ronler Acres | D1XM3 | RCTO | D1XM3-VOC138-5-20 | Planned | TIM3_05 | 8 | Yes | EXSC Interconnection | 100 | 0.78431 | 3.4353 | 69 | 0.54118 | 2.3704 | 2.5 | 0.019608 | 0.085882 | 0.0063725 | 0.027912 | 2.6 | 0.020392 | 0.089318 | 5.5 | 0.043137 | 0.18894 | 0.35935 | 1.5739 | 0.11679 | 0.51153 | 1.7813 | 7.8019 | 0.12316 | 0.53944 | 1.8244 | 7.9908 | 941.1765 | 4122.3529 | 0.0050196 | 0.021986 | 0.018039 | 0.079012 | 943.1233 | 4130.88 | 3747.4724 | 4130.8812
| EU-RCTO | Aloha | F15 | RCTO | F15-VOC-138-2-10 | 2008-01-01 | TOF15_02 | 2 | No |  | 100 | 0.19608 | 0.85882 | 950.5 | 1.8637 | 8.1631 | 2.5 | 0.004902 | 0.021471 | - | - | 2.6 | 0.005098 | 0.022329 | 5.5 | 0.010784 | 0.047235 | 0.0099614 | 0.043631 | - | - | 0.13004 | 0.56958 | 0.014863 | 0.065101 | 0.14082 | 0.61681 | 235.2941 | 1030.5882 | 0.0012549 | 0.0054965 | 0.0045098 | 0.019753 | 235.7808 | 1032.72 | 936.8681 | 1032.7203
| EU-RCTO | Aloha | F15 | RCTO | F15-VOC-138-3-10 | 2020-04-14 | TOF15_03 | 2 | No |  | 100 | 0.19608 | 0.85882 | 69 | 0.13529 | 0.59259 | 2.5 | 0.004902 | 0.021471 | - | - | 2.6 | 0.005098 | 0.022329 | 5.5 | 0.010784 | 0.047235 | 0.0099614 | 0.043631 | - | - | 0.13004 | 0.56958 | 0.014863 | 0.065101 | 0.14082 | 0.61681 | 235.2941 | 1030.5882 | 0.0012549 | 0.0054965 | 0.0045098 | 0.019753 | 235.7808 | 1032.72 | 936.8681 | 1032.7203
| EU-RCTO | Aloha | AL3 | RCTO | F15-VOC-138-4-10 | Planned | TOA3_01 | 2 | No |  | 100 | 0.19608 | 0.85882 | 69 | 0.13529 | 0.59259 | 2.5 | 0.004902 | 0.021471 | - | - | 2.6 | 0.005098 | 0.022329 | 5.5 | 0.010784 | 0.047235 | 0.0099614 | 0.043631 | - | - | 0.13004 | 0.56958 | 0.014863 | 0.065101 | 0.14082 | 0.61681 | 235.2941 | 1030.5882 | 0.0012549 | 0.0054965 | 0.0045098 | 0.019753 | 235.7808 | 1032.72 | 936.8681 | 1032.7203
| EU-RCTO | Aloha | F15 | RCTO | F15-VOC-138-1-10 | 2003-01-01 | TOF15_01 | 2 | No |  | 100 | 0.19608 | 0.85882 | 950.5 | 1.8637 | 8.1631 | 2.5 | 0.004902 | 0.021471 | - | - | 2.6 | 0.005098 | 0.022329 | 5.5 | 0.010784 | 0.047235 | 0.0099614 | 0.043631 | - | - | 0.13004 | 0.56958 | 0.014863 | 0.065101 | 0.14082 | 0.61681 | 235.2941 | 1030.5882 | 0.0012549 | 0.0054965 | 0.0045098 | 0.019753 | 235.7808 | 1032.72 | 936.8681 | 1032.7203
| EU-RCTO | Aloha | F15 | RCTO | F15-VOC-138-5-10 | 2025-06-01 | TOF15_04 | 2 | No |  | 100 | 0.19608 | 0.85882 | 69 | 0.13529 | 0.59259 | 2.5 | 0.004902 | 0.021471 | - | - | 2.6 | 0.005098 | 0.022329 | 5.5 | 0.010784 | 0.047235 | 0.0099614 | 0.043631 | - | - | 0.13004 | 0.56958 | 0.014863 | 0.065101 | 0.14082 | 0.61681 | 235.2941 | 1030.5882 | 0.0012549 | 0.0054965 | 0.0045098 | 0.019753 | 235.7808 | 1032.72 | 936.8681 | 1032.7203
[10 empty] | TOTAL |  | 18.4314 | 80.7294 |  | 24.2639 | 106.276 |  | 0.46078 | 2.0182 | 0.093245 | 0.40841 |  | 0.47922 | 2.099 |  | 1.0137 | 4.4401 | 6.3828 | 27.9566 | 1.6787 | 7.3526 | 33.222 | 145.5124 | 4.3496 | 19.0511 | 34.2357 | 149.9525 | 22117.6471 | 96875.2941 | 0.11796 | 0.51667 | 0.42392 | 1.8568 | 22163.3974 | 97075.6807 | 88065.6014 | 97075.7084

## RCTO HAP - Fluorides
Emissions Detail Sheets for: |  |  |  | Intel Corp., source no. 34-2681, application 034907 received 7/7/2023
Intel Corporation - Oregon RCTO HAPs
Emission factors ("EF") for combustion Hazardous air pollutants (HAPs) are based on Cleaner Air Oregon CAO NG Ext. Combustion tool as provided in Table 1. Process specific emissions for HAPs are found in Table 2 & 3 for Ronler and Aloha. Emission building allocation to account for future conditions is provided in Table 4.
Table 1 - RCTO Combustion HAP Emission Factors
Emission Factors
Hazardous Air Pollutant |  |  |  | Source | Burner Size | Emission Factor | Units
Lead and compounds |  |  |  | CAO NG Ext. Comb. (a) |  | 0.0005 | lbs/MMscf
Benzene |  |  |  | CAO NG Ext. Comb. (a) | for <10 MMBtu/hr | 0.008 | lbs/MMscf
|  |  |  | CAO NG Ext. Comb. (a) | for 10-100 MMBtu/hr | 0.0058 | lbs/MMscf
Formaldehyde |  |  |  | CAO NG Ext. Comb. (a) | for <10 MMBtu/hr | 0.017 | lbs/MMscf
|  |  |  | CAO NG Ext. Comb. (a) | for 10-100 MMBtu/hr | 0.0123 | lbs/MMscf
Hexane |  |  |  | CAO NG Ext. Comb. (a) | for <10 MMBtu/hr | 0.0063 | lbs/MMscf
|  |  |  | CAO NG Ext. Comb. (a) | for 10-100 MMBtu/hr | 0.0046 | lbs/MMscf
Toluene |  |  |  | CAO NG Ext. Comb. (a) | for <10 MMBtu/hr | 0.0366 | lbs/MMscf
|  |  |  | CAO NG Ext. Comb. (a) | for 10-100 MMBtu/hr | 0.0265 | lbs/MMscf
Polycyclic aromatic hydrocarbons (PAHs) |  |  |  | CAO NG Ext. Comb. (a) |  | 0.0001 | lbs/MMscf
Naphthalene |  |  |  | CAO NG Ext. Comb. (a) |  | 0.0003 | lbs/MMscf
Acetaldehyde |  |  |  | CAO NG Ext. Comb. (a) | for <10 MMBtu/hr | 0.0043 | lbs/MMscf
|  |  |  | CAO NG Ext. Comb. (a) | for 10-100 MMBtu/hr | 0.0031 | lbs/MMscf
Acrolein |  |  |  | CAO NG Ext. Comb. (a) |  | 0.0027 | lbs/MMscf
Arsenic and compounds |  |  |  | CAO NG Ext. Comb. (a) |  | 0.0002 | lbs/MMscf
Beryllium and compounds |  |  |  | CAO NG Ext. Comb. (a) |  | 1.2e-05 | lbs/MMscf
Cadmium and compounds |  |  |  | CAO NG Ext. Comb. (a) |  | 0.0011 | lbs/MMscf
Chromium VI, chromate and dichromate particulate |  |  |  | CAO NG Ext. Comb. (a) |  | 5.6e-05 | lbs/MMscf
Ethyl benzene |  |  |  | CAO NG Ext. Comb. (a) | for <10 MMBtu/hr | 0.0095 | lbs/MMscf
|  |  |  | CAO NG Ext. Comb. (a) | for 10-100 MMBtu/hr | 0.0069 | lbs/MMscf
Manganese and compounds |  |  |  | CAO NG Ext. Comb. (a) |  | 0.00038 | lbs/MMscf
Mercury and compounds |  |  |  | CAO NG Ext. Comb. (a) |  | 0.00026 | lbs/MMscf
Nickel compounds, insoluble |  |  |  | CAO NG Ext. Comb. (a) |  | 0.0021 | lbs/MMscf
Selenium and compounds |  |  |  | CAO NG Ext. Comb. (a) |  | 2.4e-05 | lbs/MMscf
Xylene (mixture), including m-xylene, o-xylene, p-xylene |  |  |  | CAO NG Ext. Comb. (a) | for <10 MMBtu/hr | 0.0272 | lbs/MMscf
|  |  |  | CAO NG Ext. Comb. (a) | for 10-100 MMBtu/hr | 0.0197 | lbs/MMscf
Cobalt Compounds |  |  |  | CAO NG Ext. Comb. (a) |  | 8.4e-05 | lbs/MMscf
NOTES:
Conversion of MMBtu to MMSCF based on a natural gas higher heating value of 1020 Btu/SCF
Emission Factors from CAO NG Ext. Combustion tool unless otherwise specified.
Table 4 - Emission and Building Allocation
Table 2 - Ronler PreC4 Process HAP Emissions | [5 empty] | Building Emission Allocation
Pollutant | Abatement System | Legacy Emissions (tpy) | MOD4 Emissions (tpy) |  |  | Building | Flow % | # RCTOs
Hydrogen fluoride | EXVO | 0.026258 | 0.0072473 |  |  | D1B | 10.15% | 5 | MOD4 Emission Allocation
Fluorides | EXVO | 0.0016813 | 0.00046405 |  |  | D1C | 2.538% | 3 | D1XM1 | 23.08%
[6 empty] | D1D | 14.57% | 6 | D1XM2 | 38.46%
Table 3 - Aloha & C4 Process Emission | [5 empty] | D1XM1 | 21.99% | 8 | D1XM3 | 38.46%
Pollutant | Abatement System | F15/AL3 Emissions (tpy) |  | RCTO Percent Utilization |  | D1XM2 | 25.38% | 5
Ethylene glycol | EXVO | 0.00010633 |  | 100% |  | D1XM3 | 25.38% | 5
Hydrogen Fluoride | EXVO | 0.0010284
[8 empty] | Combustion HAPs Emissions | [39 empty] | Process HAPs Emissions
Equipment Identification | [7 empty] | Lead and compounds |  | Benzene |  | Formaldehyde |  | Hexane |  | Toluene |  | Polycyclic aromatic hydrocarbons (PAHs) |  | Naphthalene |  | Acetaldehyde |  | Acrolein |  | Arsenic and compounds |  | Beryllium and compounds |  | Cadmium and compounds |  | Chromium VI, chromate and dichromate particulate |  | Ethyl benzene |  | Manganese and compounds |  | Mercury and compounds |  | Nickel compounds, insoluble |  | Selenium and compounds |  | Xylene (mixture), including m-xylene, o-xylene, p-xylene |  | Cobalt Compounds |  | Hydrogen fluoride |  | Ethylene glycol |  | Fluorides |  | Total HAPs
Emission Unit | Site | Building | Equipment Type | Equipment Tag | Install Date | Air Dispersion ID | Burner Maximum Heat Input (MMBtu/hr) | Hourly Emissions (lb/hr) | Annual Emissions (tpy) | Hourly Emissions (lb/hr) | Annual Emissions (tpy) | Hourly Emissions (lb/hr) | Annual Emissions (tpy) | Hourly Emissions (lb/hr) | Annual Emissions (tpy) | Hourly Emissions (lb/hr) | Annual Emissions (tpy) | Hourly Emissions (lb/hr) | Annual Emissions (tpy) | Hourly Emissions (lb/hr) | Annual Emissions (tpy) | Hourly Emissions (lb/hr) | Annual Emissions (tpy) | Hourly Emissions (lb/hr) | Annual Emissions (tpy) | Hourly Emissions (lb/hr) | Annual Emissions (tpy) | Hourly Emissions (lb/hr) | Annual Emissions (tpy) | Hourly Emissions (lb/hr) | Annual Emissions (tpy) | Hourly Emissions (lb/hr) | Annual Emissions (tpy) | Hourly Emissions (lb/hr) | Annual Emissions (tpy) | Hourly Emissions (lb/hr) | Annual Emissions (tpy) | Hourly Emissions (lb/hr) | Annual Emissions (tpy) | Hourly Emissions (lb/hr) | Annual Emissions (tpy) | Hourly Emissions (lb/hr) | Annual Emissions (tpy) | Hourly Emissions (lb/hr) | Annual Emissions (tpy) | Hourly Emissions (lb/hr) | Annual Emissions (tpy) | Hourly Emissions (lb/hr) | Annual Emissions (tpy) | Hourly Emissions (lb/hr) | Annual Emissions (tpy) | Hourly Emissions (lb/hr) | Annual Emissions (tpy) | Hourly Emissions (lb/hr) | Annual Emissions (tpy)
EU-RCTO | Ronler Acres | D1B | RCTO | F20-VOC138-1-100 | 2013-07-01 | RCTO-01_M | 2 | 9.8039e-07 | 4.2941e-06 | 1.5686e-05 | 6.8706e-05 | 3.3333e-05 | 0.000146 | 1.2353e-05 | 5.4106e-05 | 7.1765e-05 | 0.00031433 | 1.9608e-07 | 8.5882e-07 | 5.8824e-07 | 2.5765e-06 | 8.4314e-06 | 3.6929e-05 | 5.2941e-06 | 2.3188e-05 | 3.9216e-07 | 1.7176e-06 | 2.3529e-08 | 1.0306e-07 | 2.1569e-06 | 9.4471e-06 | 1.098e-07 | 4.8094e-07 | 1.8627e-05 | 8.1588e-05 | 7.451e-07 | 3.2635e-06 | 5.098e-07 | 2.2329e-06 | 4.1176e-06 | 1.8035e-05 | 4.7059e-08 | 2.0612e-07 | 5.3333e-05 | 0.0002336 | 1.6471e-07 | 7.2141e-07 | 0.0001217 | 0.00053305 | - | - | 7.7926e-06 | 3.4132e-05 | 0.00035056 | 0.0015354
EU-RCTO | Ronler Acres | D1B | RCTO | F20-VOC138-2-100 | 2013-07-01 | RCTO-02_M | 2 | 9.8039e-07 | 4.2941e-06 | 1.5686e-05 | 6.8706e-05 | 3.3333e-05 | 0.000146 | 1.2353e-05 | 5.4106e-05 | 7.1765e-05 | 0.00031433 | 1.9608e-07 | 8.5882e-07 | 5.8824e-07 | 2.5765e-06 | 8.4314e-06 | 3.6929e-05 | 5.2941e-06 | 2.3188e-05 | 3.9216e-07 | 1.7176e-06 | 2.3529e-08 | 1.0306e-07 | 2.1569e-06 | 9.4471e-06 | 1.098e-07 | 4.8094e-07 | 1.8627e-05 | 8.1588e-05 | 7.451e-07 | 3.2635e-06 | 5.098e-07 | 2.2329e-06 | 4.1176e-06 | 1.8035e-05 | 4.7059e-08 | 2.0612e-07 | 5.3333e-05 | 0.0002336 | 1.6471e-07 | 7.2141e-07 | 0.0001217 | 0.00053305 | - | - | 7.7926e-06 | 3.4132e-05 | 0.00035056 | 0.0015354
EU-RCTO | Ronler Acres | D1B | RCTO | F20-VOC138-3-100 | 2016-04-19 | RCTO-03_M | 2 | 9.8039e-07 | 4.2941e-06 | 1.5686e-05 | 6.8706e-05 | 3.3333e-05 | 0.000146 | 1.2353e-05 | 5.4106e-05 | 7.1765e-05 | 0.00031433 | 1.9608e-07 | 8.5882e-07 | 5.8824e-07 | 2.5765e-06 | 8.4314e-06 | 3.6929e-05 | 5.2941e-06 | 2.3188e-05 | 3.9216e-07 | 1.7176e-06 | 2.3529e-08 | 1.0306e-07 | 2.1569e-06 | 9.4471e-06 | 1.098e-07 | 4.8094e-07 | 1.8627e-05 | 8.1588e-05 | 7.451e-07 | 3.2635e-06 | 5.098e-07 | 2.2329e-06 | 4.1176e-06 | 1.8035e-05 | 4.7059e-08 | 2.0612e-07 | 5.3333e-05 | 0.0002336 | 1.6471e-07 | 7.2141e-07 | 0.0001217 | 0.00053305 | - | - | 7.7926e-06 | 3.4132e-05 | 0.00035056 | 0.0015354
EU-RCTO | Ronler Acres | D1B | RCTO | D1B-VOC138-4-100 | Planned | RCTO-05_M | 8 | 3.9216e-06 | 1.7176e-05 | 6.2745e-05 | 0.00027482 | 0.00013333 | 0.000584 | 4.9412e-05 | 0.00021642 | 0.00028706 | 0.0012573 | 7.8431e-07 | 3.4353e-06 | 2.3529e-06 | 1.0306e-05 | 3.3725e-05 | 0.00014772 | 2.1176e-05 | 9.2753e-05 | 1.5686e-06 | 6.8706e-06 | 9.4118e-08 | 4.1224e-07 | 8.6275e-06 | 3.7788e-05 | 4.3922e-07 | 1.9238e-06 | 7.451e-05 | 0.00032635 | 2.9804e-06 | 1.3054e-05 | 2.0392e-06 | 8.9318e-06 | 1.6471e-05 | 7.2141e-05 | 1.8824e-07 | 8.2447e-07 | 0.00021333 | 0.0009344 | 6.5882e-07 | 2.8856e-06 | 0.0001217 | 0.00053305 | - | - | 7.7926e-06 | 3.4132e-05 | 0.0010371 | 0.0045426
EU-RCTO | Ronler Acres | D1B | RCTO | D1B-VOC138-5-100 | Planned | RCTO-06_M | 8 | 3.9216e-06 | 1.7176e-05 | 6.2745e-05 | 0.00027482 | 0.00013333 | 0.000584 | 4.9412e-05 | 0.00021642 | 0.00028706 | 0.0012573 | 7.8431e-07 | 3.4353e-06 | 2.3529e-06 | 1.0306e-05 | 3.3725e-05 | 0.00014772 | 2.1176e-05 | 9.2753e-05 | 1.5686e-06 | 6.8706e-06 | 9.4118e-08 | 4.1224e-07 | 8.6275e-06 | 3.7788e-05 | 4.3922e-07 | 1.9238e-06 | 7.451e-05 | 0.00032635 | 2.9804e-06 | 1.3054e-05 | 2.0392e-06 | 8.9318e-06 | 1.6471e-05 | 7.2141e-05 | 1.8824e-07 | 8.2447e-07 | 0.00021333 | 0.0009344 | 6.5882e-07 | 2.8856e-06 | 0.0001217 | 0.00053305 | - | - | 7.7926e-06 | 3.4132e-05 | 0.0010371 | 0.0045426
EU-RCTO | Ronler Acres | D1C | RCTO | D1C-VOC138-1-120 | 2001-06-01 | TODC_01 | 2 | 9.8039e-07 | 4.2941e-06 | 1.5686e-05 | 6.8706e-05 | 3.3333e-05 | 0.000146 | 1.2353e-05 | 5.4106e-05 | 7.1765e-05 | 0.00031433 | 1.9608e-07 | 8.5882e-07 | 5.8824e-07 | 2.5765e-06 | 8.4314e-06 | 3.6929e-05 | 5.2941e-06 | 2.3188e-05 | 3.9216e-07 | 1.7176e-06 | 2.3529e-08 | 1.0306e-07 | 2.1569e-06 | 9.4471e-06 | 1.098e-07 | 4.8094e-07 | 1.8627e-05 | 8.1588e-05 | 7.451e-07 | 3.2635e-06 | 5.098e-07 | 2.2329e-06 | 4.1176e-06 | 1.8035e-05 | 4.7059e-08 | 2.0612e-07 | 5.3333e-05 | 0.0002336 | 1.6471e-07 | 7.2141e-07 | 5.0709e-05 | 0.00022211 | - | - | 3.2469e-06 | 1.4222e-05 | 0.00027956 | 0.0012245
EU-RCTO | Ronler Acres | D1C | RCTO | D1C-VOC138-2-120 | 2001-06-01 | TODC_02 | 2 | 9.8039e-07 | 4.2941e-06 | 1.5686e-05 | 6.8706e-05 | 3.3333e-05 | 0.000146 | 1.2353e-05 | 5.4106e-05 | 7.1765e-05 | 0.00031433 | 1.9608e-07 | 8.5882e-07 | 5.8824e-07 | 2.5765e-06 | 8.4314e-06 | 3.6929e-05 | 5.2941e-06 | 2.3188e-05 | 3.9216e-07 | 1.7176e-06 | 2.3529e-08 | 1.0306e-07 | 2.1569e-06 | 9.4471e-06 | 1.098e-07 | 4.8094e-07 | 1.8627e-05 | 8.1588e-05 | 7.451e-07 | 3.2635e-06 | 5.098e-07 | 2.2329e-06 | 4.1176e-06 | 1.8035e-05 | 4.7059e-08 | 2.0612e-07 | 5.3333e-05 | 0.0002336 | 1.6471e-07 | 7.2141e-07 | 5.0709e-05 | 0.00022211 | - | - | 3.2469e-06 | 1.4222e-05 | 0.00027956 | 0.0012245
EU-RCTO | Ronler Acres | D1C | RCTO | D1C-VOC138-3-120 | 2001-06-01 | TODC_03 | 2 | 9.8039e-07 | 4.2941e-06 | 1.5686e-05 | 6.8706e-05 | 3.3333e-05 | 0.000146 | 1.2353e-05 | 5.4106e-05 | 7.1765e-05 | 0.00031433 | 1.9608e-07 | 8.5882e-07 | 5.8824e-07 | 2.5765e-06 | 8.4314e-06 | 3.6929e-05 | 5.2941e-06 | 2.3188e-05 | 3.9216e-07 | 1.7176e-06 | 2.3529e-08 | 1.0306e-07 | 2.1569e-06 | 9.4471e-06 | 1.098e-07 | 4.8094e-07 | 1.8627e-05 | 8.1588e-05 | 7.451e-07 | 3.2635e-06 | 5.098e-07 | 2.2329e-06 | 4.1176e-06 | 1.8035e-05 | 4.7059e-08 | 2.0612e-07 | 5.3333e-05 | 0.0002336 | 1.6471e-07 | 7.2141e-07 | 5.0709e-05 | 0.00022211 | - | - | 3.2469e-06 | 1.4222e-05 | 0.00027956 | 0.0012245
EU-RCTO | Ronler Acres | D1D | RCTO | VOC-138-1-120 | 2002-02-28 | TODD_01 | 2 | 9.8039e-07 | 4.2941e-06 | 1.5686e-05 | 6.8706e-05 | 3.3333e-05 | 0.000146 | 1.2353e-05 | 5.4106e-05 | 7.1765e-05 | 0.00031433 | 1.9608e-07 | 8.5882e-07 | 5.8824e-07 | 2.5765e-06 | 8.4314e-06 | 3.6929e-05 | 5.2941e-06 | 2.3188e-05 | 3.9216e-07 | 1.7176e-06 | 2.3529e-08 | 1.0306e-07 | 2.1569e-06 | 9.4471e-06 | 1.098e-07 | 4.8094e-07 | 1.8627e-05 | 8.1588e-05 | 7.451e-07 | 3.2635e-06 | 5.098e-07 | 2.2329e-06 | 4.1176e-06 | 1.8035e-05 | 4.7059e-08 | 2.0612e-07 | 5.3333e-05 | 0.0002336 | 1.6471e-07 | 7.2141e-07 | 0.00014557 | 0.00063759 | - | - | 9.3209e-06 | 4.0825e-05 | 0.00037442 | 0.00164
EU-RCTO | Ronler Acres | D1D | RCTO | VOC-138-2-120 | 2002-03-31 | TODD_02 | 2 | 9.8039e-07 | 4.2941e-06 | 1.5686e-05 | 6.8706e-05 | 3.3333e-05 | 0.000146 | 1.2353e-05 | 5.4106e-05 | 7.1765e-05 | 0.00031433 | 1.9608e-07 | 8.5882e-07 | 5.8824e-07 | 2.5765e-06 | 8.4314e-06 | 3.6929e-05 | 5.2941e-06 | 2.3188e-05 | 3.9216e-07 | 1.7176e-06 | 2.3529e-08 | 1.0306e-07 | 2.1569e-06 | 9.4471e-06 | 1.098e-07 | 4.8094e-07 | 1.8627e-05 | 8.1588e-05 | 7.451e-07 | 3.2635e-06 | 5.098e-07 | 2.2329e-06 | 4.1176e-06 | 1.8035e-05 | 4.7059e-08 | 2.0612e-07 | 5.3333e-05 | 0.0002336 | 1.6471e-07 | 7.2141e-07 | 0.00014557 | 0.00063759 | - | - | 9.3209e-06 | 4.0825e-05 | 0.00037442 | 0.00164
EU-RCTO | Ronler Acres | D1D | RCTO | VOC-138-3-120 | 2004-02-29 | TODD_03 | 2 | 9.8039e-07 | 4.2941e-06 | 1.5686e-05 | 6.8706e-05 | 3.3333e-05 | 0.000146 | 1.2353e-05 | 5.4106e-05 | 7.1765e-05 | 0.00031433 | 1.9608e-07 | 8.5882e-07 | 5.8824e-07 | 2.5765e-06 | 8.4314e-06 | 3.6929e-05 | 5.2941e-06 | 2.3188e-05 | 3.9216e-07 | 1.7176e-06 | 2.3529e-08 | 1.0306e-07 | 2.1569e-06 | 9.4471e-06 | 1.098e-07 | 4.8094e-07 | 1.8627e-05 | 8.1588e-05 | 7.451e-07 | 3.2635e-06 | 5.098e-07 | 2.2329e-06 | 4.1176e-06 | 1.8035e-05 | 4.7059e-08 | 2.0612e-07 | 5.3333e-05 | 0.0002336 | 1.6471e-07 | 7.2141e-07 | 0.00014557 | 0.00063759 | - | - | 9.3209e-06 | 4.0825e-05 | 0.00037442 | 0.00164
EU-RCTO | Ronler Acres | D1D | RCTO | VOC-138-4-120 | 2004-02-29 | TODD_04 | 2 | 9.8039e-07 | 4.2941e-06 | 1.5686e-05 | 6.8706e-05 | 3.3333e-05 | 0.000146 | 1.2353e-05 | 5.4106e-05 | 7.1765e-05 | 0.00031433 | 1.9608e-07 | 8.5882e-07 | 5.8824e-07 | 2.5765e-06 | 8.4314e-06 | 3.6929e-05 | 5.2941e-06 | 2.3188e-05 | 3.9216e-07 | 1.7176e-06 | 2.3529e-08 | 1.0306e-07 | 2.1569e-06 | 9.4471e-06 | 1.098e-07 | 4.8094e-07 | 1.8627e-05 | 8.1588e-05 | 7.451e-07 | 3.2635e-06 | 5.098e-07 | 2.2329e-06 | 4.1176e-06 | 1.8035e-05 | 4.7059e-08 | 2.0612e-07 | 5.3333e-05 | 0.0002336 | 1.6471e-07 | 7.2141e-07 | 0.00014557 | 0.00063759 | - | - | 9.3209e-06 | 4.0825e-05 | 0.00037442 | 0.00164
EU-RCTO | Ronler Acres | D1D | RCTO | VOC-138-5-120 | Planned | TODD_05 | 8 | 3.9216e-06 | 1.7176e-05 | 6.2745e-05 | 0.00027482 | 0.00013333 | 0.000584 | 4.9412e-05 | 0.00021642 | 0.00028706 | 0.0012573 | 7.8431e-07 | 3.4353e-06 | 2.3529e-06 | 1.0306e-05 | 3.3725e-05 | 0.00014772 | 2.1176e-05 | 9.2753e-05 | 1.5686e-06 | 6.8706e-06 | 9.4118e-08 | 4.1224e-07 | 8.6275e-06 | 3.7788e-05 | 4.3922e-07 | 1.9238e-06 | 7.451e-05 | 0.00032635 | 2.9804e-06 | 1.3054e-05 | 2.0392e-06 | 8.9318e-06 | 1.6471e-05 | 7.2141e-05 | 1.8824e-07 | 8.2447e-07 | 0.00021333 | 0.0009344 | 6.5882e-07 | 2.8856e-06 | 0.00014557 | 0.00063759 | - | - | 9.3209e-06 | 4.0825e-05 | 0.001061 | 0.0046471
EU-RCTO | Ronler Acres | D1D | RCTO | VOC-138-6-120 | Planned | TODD_06 | 8 | 3.9216e-06 | 1.7176e-05 | 6.2745e-05 | 0.00027482 | 0.00013333 | 0.000584 | 4.9412e-05 | 0.00021642 | 0.00028706 | 0.0012573 | 7.8431e-07 | 3.4353e-06 | 2.3529e-06 | 1.0306e-05 | 3.3725e-05 | 0.00014772 | 2.1176e-05 | 9.2753e-05 | 1.5686e-06 | 6.8706e-06 | 9.4118e-08 | 4.1224e-07 | 8.6275e-06 | 3.7788e-05 | 4.3922e-07 | 1.9238e-06 | 7.451e-05 | 0.00032635 | 2.9804e-06 | 1.3054e-05 | 2.0392e-06 | 8.9318e-06 | 1.6471e-05 | 7.2141e-05 | 1.8824e-07 | 8.2447e-07 | 0.00021333 | 0.0009344 | 6.5882e-07 | 2.8856e-06 | 0.00014557 | 0.00063759 | - | - | 9.3209e-06 | 4.0825e-05 | 0.001061 | 0.0046471
EU-RCTO | Ronler Acres | D1XM1 | RCTO | D1XM1-VOC138-1-20 | 2012-05-31 | TOM1_01 | 3.5 | 1.7157e-06 | 7.5147e-06 | 2.7451e-05 | 0.00012024 | 5.8333e-05 | 0.0002555 | 2.1618e-05 | 9.4685e-05 | 0.00012559 | 0.00055008 | 3.4314e-07 | 1.5029e-06 | 1.0294e-06 | 4.5088e-06 | 1.4755e-05 | 6.4626e-05 | 9.2647e-06 | 4.0579e-05 | 6.8627e-07 | 3.0059e-06 | 4.1176e-08 | 1.8035e-07 | 3.7745e-06 | 1.6532e-05 | 1.9216e-07 | 8.4165e-07 | 3.2598e-05 | 0.00014278 | 1.3039e-06 | 5.7112e-06 | 8.9216e-07 | 3.9076e-06 | 7.2059e-06 | 3.1562e-05 | 8.2353e-08 | 3.6071e-07 | 9.3333e-05 | 0.0004088 | 2.8824e-07 | 1.2625e-06 | 0.00021253 | 0.0009309 | - | - | 1.3609e-05 | 5.9606e-05 | 0.00061303 | 0.0026851
EU-RCTO | Ronler Acres | D1XM1 | RCTO | D1XM1-VOC138-2-20 | 2012-05-21 | TOM1_02 | 3.5 | 1.7157e-06 | 7.5147e-06 | 2.7451e-05 | 0.00012024 | 5.8333e-05 | 0.0002555 | 2.1618e-05 | 9.4685e-05 | 0.00012559 | 0.00055008 | 3.4314e-07 | 1.5029e-06 | 1.0294e-06 | 4.5088e-06 | 1.4755e-05 | 6.4626e-05 | 9.2647e-06 | 4.0579e-05 | 6.8627e-07 | 3.0059e-06 | 4.1176e-08 | 1.8035e-07 | 3.7745e-06 | 1.6532e-05 | 1.9216e-07 | 8.4165e-07 | 3.2598e-05 | 0.00014278 | 1.3039e-06 | 5.7112e-06 | 8.9216e-07 | 3.9076e-06 | 7.2059e-06 | 3.1562e-05 | 8.2353e-08 | 3.6071e-07 | 9.3333e-05 | 0.0004088 | 2.8824e-07 | 1.2625e-06 | 0.00021253 | 0.0009309 | - | - | 1.3609e-05 | 5.9606e-05 | 0.00061303 | 0.0026851
EU-RCTO | Ronler Acres | D1XM1 | RCTO | D1XM1-VOC138-3-20 | 2013-09-13 | TOM1_03 | 3.5 | 1.7157e-06 | 7.5147e-06 | 2.7451e-05 | 0.00012024 | 5.8333e-05 | 0.0002555 | 2.1618e-05 | 9.4685e-05 | 0.00012559 | 0.00055008 | 3.4314e-07 | 1.5029e-06 | 1.0294e-06 | 4.5088e-06 | 1.4755e-05 | 6.4626e-05 | 9.2647e-06 | 4.0579e-05 | 6.8627e-07 | 3.0059e-06 | 4.1176e-08 | 1.8035e-07 | 3.7745e-06 | 1.6532e-05 | 1.9216e-07 | 8.4165e-07 | 3.2598e-05 | 0.00014278 | 1.3039e-06 | 5.7112e-06 | 8.9216e-07 | 3.9076e-06 | 7.2059e-06 | 3.1562e-05 | 8.2353e-08 | 3.6071e-07 | 9.3333e-05 | 0.0004088 | 2.8824e-07 | 1.2625e-06 | 0.00021253 | 0.0009309 | - | - | 1.3609e-05 | 5.9606e-05 | 0.00061303 | 0.0026851
EU-RCTO | Ronler Acres | D1XM1 | RCTO | D1XM1-VOC138-4-20 | 2014-04-14 | TOM1_04 | 3.5 | 1.7157e-06 | 7.5147e-06 | 2.7451e-05 | 0.00012024 | 5.8333e-05 | 0.0002555 | 2.1618e-05 | 9.4685e-05 | 0.00012559 | 0.00055008 | 3.4314e-07 | 1.5029e-06 | 1.0294e-06 | 4.5088e-06 | 1.4755e-05 | 6.4626e-05 | 9.2647e-06 | 4.0579e-05 | 6.8627e-07 | 3.0059e-06 | 4.1176e-08 | 1.8035e-07 | 3.7745e-06 | 1.6532e-05 | 1.9216e-07 | 8.4165e-07 | 3.2598e-05 | 0.00014278 | 1.3039e-06 | 5.7112e-06 | 8.9216e-07 | 3.9076e-06 | 7.2059e-06 | 3.1562e-05 | 8.2353e-08 | 3.6071e-07 | 9.3333e-05 | 0.0004088 | 2.8824e-07 | 1.2625e-06 | 0.00021253 | 0.0009309 | - | - | 1.3609e-05 | 5.9606e-05 | 0.00061303 | 0.0026851
EU-RCTO | Ronler Acres | D1XM1 | RCTO | D1XM1-VOC138-5-20 | 2015-02-01 | TWM1_01 | 8 | 3.9216e-06 | 1.7176e-05 | 6.2745e-05 | 0.00027482 | 0.00013333 | 0.000584 | 4.9412e-05 | 0.00021642 | 0.00028706 | 0.0012573 | 7.8431e-07 | 3.4353e-06 | 2.3529e-06 | 1.0306e-05 | 3.3725e-05 | 0.00014772 | 2.1176e-05 | 9.2753e-05 | 1.5686e-06 | 6.8706e-06 | 9.4118e-08 | 4.1224e-07 | 8.6275e-06 | 3.7788e-05 | 4.3922e-07 | 1.9238e-06 | 7.451e-05 | 0.00032635 | 2.9804e-06 | 1.3054e-05 | 2.0392e-06 | 8.9318e-06 | 1.6471e-05 | 7.2141e-05 | 1.8824e-07 | 8.2447e-07 | 0.00021333 | 0.0009344 | 6.5882e-07 | 2.8856e-06 | 0.00021253 | 0.0009309 | - | - | 1.3609e-05 | 5.9606e-05 | 0.001128 | 0.0049404
EU-RCTO | Ronler Acres | D1XM1 | RCTO | D1XM1-VOC138-6-20 | 2015-02-01 | TWM1_02 | 8 | 3.9216e-06 | 1.7176e-05 | 6.2745e-05 | 0.00027482 | 0.00013333 | 0.000584 | 4.9412e-05 | 0.00021642 | 0.00028706 | 0.0012573 | 7.8431e-07 | 3.4353e-06 | 2.3529e-06 | 1.0306e-05 | 3.3725e-05 | 0.00014772 | 2.1176e-05 | 9.2753e-05 | 1.5686e-06 | 6.8706e-06 | 9.4118e-08 | 4.1224e-07 | 8.6275e-06 | 3.7788e-05 | 4.3922e-07 | 1.9238e-06 | 7.451e-05 | 0.00032635 | 2.9804e-06 | 1.3054e-05 | 2.0392e-06 | 8.9318e-06 | 1.6471e-05 | 7.2141e-05 | 1.8824e-07 | 8.2447e-07 | 0.00021333 | 0.0009344 | 6.5882e-07 | 2.8856e-06 | 0.00021253 | 0.0009309 | - | - | 1.3609e-05 | 5.9606e-05 | 0.001128 | 0.0049404
EU-RCTO | Ronler Acres | D1XM1 | RCTO | D1XM1-VOC138-7-20 | 2016-10-20 | TWM1_03 | 8 | 3.9216e-06 | 1.7176e-05 | 6.2745e-05 | 0.00027482 | 0.00013333 | 0.000584 | 4.9412e-05 | 0.00021642 | 0.00028706 | 0.0012573 | 7.8431e-07 | 3.4353e-06 | 2.3529e-06 | 1.0306e-05 | 3.3725e-05 | 0.00014772 | 2.1176e-05 | 9.2753e-05 | 1.5686e-06 | 6.8706e-06 | 9.4118e-08 | 4.1224e-07 | 8.6275e-06 | 3.7788e-05 | 4.3922e-07 | 1.9238e-06 | 7.451e-05 | 0.00032635 | 2.9804e-06 | 1.3054e-05 | 2.0392e-06 | 8.9318e-06 | 1.6471e-05 | 7.2141e-05 | 1.8824e-07 | 8.2447e-07 | 0.00021333 | 0.0009344 | 6.5882e-07 | 2.8856e-06 | 0.00021253 | 0.0009309 | - | - | 1.3609e-05 | 5.9606e-05 | 0.001128 | 0.0049404
EU-RCTO | Ronler Acres | D1XM1 | RCTO | D1XM1-VOC138-8-20 | Planned | TWM1_04 | 8 | 3.9216e-06 | 1.7176e-05 | 6.2745e-05 | 0.00027482 | 0.00013333 | 0.000584 | 4.9412e-05 | 0.00021642 | 0.00028706 | 0.0012573 | 7.8431e-07 | 3.4353e-06 | 2.3529e-06 | 1.0306e-05 | 3.3725e-05 | 0.00014772 | 2.1176e-05 | 9.2753e-05 | 1.5686e-06 | 6.8706e-06 | 9.4118e-08 | 4.1224e-07 | 8.6275e-06 | 3.7788e-05 | 4.3922e-07 | 1.9238e-06 | 7.451e-05 | 0.00032635 | 2.9804e-06 | 1.3054e-05 | 2.0392e-06 | 8.9318e-06 | 1.6471e-05 | 7.2141e-05 | 1.8824e-07 | 8.2447e-07 | 0.00021333 | 0.0009344 | 6.5882e-07 | 2.8856e-06 | 0.00021253 | 0.0009309 | - | - | 1.3609e-05 | 5.9606e-05 | 0.001128 | 0.0049404
EU-RCTO | Ronler Acres | D1XM2 | RCTO | D1XM2 -VOC138-1-20 | 2018-04-01 | TIM2_06 | 8 | 3.9216e-06 | 1.7176e-05 | 6.2745e-05 | 0.00027482 | 0.00013333 | 0.000584 | 4.9412e-05 | 0.00021642 | 0.00028706 | 0.0012573 | 7.8431e-07 | 3.4353e-06 | 2.3529e-06 | 1.0306e-05 | 3.3725e-05 | 0.00014772 | 2.1176e-05 | 9.2753e-05 | 1.5686e-06 | 6.8706e-06 | 9.4118e-08 | 4.1224e-07 | 8.6275e-06 | 3.7788e-05 | 4.3922e-07 | 1.9238e-06 | 7.451e-05 | 0.00032635 | 2.9804e-06 | 1.3054e-05 | 2.0392e-06 | 8.9318e-06 | 1.6471e-05 | 7.2141e-05 | 1.8824e-07 | 8.2447e-07 | 0.00021333 | 0.0009344 | 6.5882e-07 | 2.8856e-06 | 0.00043153 | 0.0018901 | - | - | 2.7631e-05 | 0.00012103 | 0.001347 | 0.0058997
EU-RCTO | Ronler Acres | D1XM2 | RCTO | D1XM2 -VOC138-2-20 | 2018-03-31 | TIM2_07 | 8 | 3.9216e-06 | 1.7176e-05 | 6.2745e-05 | 0.00027482 | 0.00013333 | 0.000584 | 4.9412e-05 | 0.00021642 | 0.00028706 | 0.0012573 | 7.8431e-07 | 3.4353e-06 | 2.3529e-06 | 1.0306e-05 | 3.3725e-05 | 0.00014772 | 2.1176e-05 | 9.2753e-05 | 1.5686e-06 | 6.8706e-06 | 9.4118e-08 | 4.1224e-07 | 8.6275e-06 | 3.7788e-05 | 4.3922e-07 | 1.9238e-06 | 7.451e-05 | 0.00032635 | 2.9804e-06 | 1.3054e-05 | 2.0392e-06 | 8.9318e-06 | 1.6471e-05 | 7.2141e-05 | 1.8824e-07 | 8.2447e-07 | 0.00021333 | 0.0009344 | 6.5882e-07 | 2.8856e-06 | 0.00043153 | 0.0018901 | - | - | 2.7631e-05 | 0.00012103 | 0.001347 | 0.0058997
EU-RCTO | Ronler Acres | D1XM2 | RCTO | D1XM2 -VOC138-3-20 | 2021-06-03 | TIM2_08 | 8 | 3.9216e-06 | 1.7176e-05 | 6.2745e-05 | 0.00027482 | 0.00013333 | 0.000584 | 4.9412e-05 | 0.00021642 | 0.00028706 | 0.0012573 | 7.8431e-07 | 3.4353e-06 | 2.3529e-06 | 1.0306e-05 | 3.3725e-05 | 0.00014772 | 2.1176e-05 | 9.2753e-05 | 1.5686e-06 | 6.8706e-06 | 9.4118e-08 | 4.1224e-07 | 8.6275e-06 | 3.7788e-05 | 4.3922e-07 | 1.9238e-06 | 7.451e-05 | 0.00032635 | 2.9804e-06 | 1.3054e-05 | 2.0392e-06 | 8.9318e-06 | 1.6471e-05 | 7.2141e-05 | 1.8824e-07 | 8.2447e-07 | 0.00021333 | 0.0009344 | 6.5882e-07 | 2.8856e-06 | 0.00043153 | 0.0018901 | - | - | 2.7631e-05 | 0.00012103 | 0.001347 | 0.0058997
EU-RCTO | Ronler Acres | D1XM2 | RCTO | D1XM2 -VOC138-4-20 | 2021-06-03 | TIM2_09 | 8 | 3.9216e-06 | 1.7176e-05 | 6.2745e-05 | 0.00027482 | 0.00013333 | 0.000584 | 4.9412e-05 | 0.00021642 | 0.00028706 | 0.0012573 | 7.8431e-07 | 3.4353e-06 | 2.3529e-06 | 1.0306e-05 | 3.3725e-05 | 0.00014772 | 2.1176e-05 | 9.2753e-05 | 1.5686e-06 | 6.8706e-06 | 9.4118e-08 | 4.1224e-07 | 8.6275e-06 | 3.7788e-05 | 4.3922e-07 | 1.9238e-06 | 7.451e-05 | 0.00032635 | 2.9804e-06 | 1.3054e-05 | 2.0392e-06 | 8.9318e-06 | 1.6471e-05 | 7.2141e-05 | 1.8824e-07 | 8.2447e-07 | 0.00021333 | 0.0009344 | 6.5882e-07 | 2.8856e-06 | 0.00043153 | 0.0018901 | - | - | 2.7631e-05 | 0.00012103 | 0.001347 | 0.0058997
EU-RCTO | Ronler Acres | D1XM2 | RCTO | D1XM2 -VOC138-5-20 | Planned | TIM2_01 | 8 | 3.9216e-06 | 1.7176e-05 | 6.2745e-05 | 0.00027482 | 0.00013333 | 0.000584 | 4.9412e-05 | 0.00021642 | 0.00028706 | 0.0012573 | 7.8431e-07 | 3.4353e-06 | 2.3529e-06 | 1.0306e-05 | 3.3725e-05 | 0.00014772 | 2.1176e-05 | 9.2753e-05 | 1.5686e-06 | 6.8706e-06 | 9.4118e-08 | 4.1224e-07 | 8.6275e-06 | 3.7788e-05 | 4.3922e-07 | 1.9238e-06 | 7.451e-05 | 0.00032635 | 2.9804e-06 | 1.3054e-05 | 2.0392e-06 | 8.9318e-06 | 1.6471e-05 | 7.2141e-05 | 1.8824e-07 | 8.2447e-07 | 0.00021333 | 0.0009344 | 6.5882e-07 | 2.8856e-06 | 0.00043153 | 0.0018901 | - | - | 2.7631e-05 | 0.00012103 | 0.001347 | 0.0058997
EU-RCTO | Ronler Acres | D1XM3 | RCTO | D1XM3-VOC138-1-20 | Planned | TIM3_01 | 8 | 3.9216e-06 | 1.7176e-05 | 6.2745e-05 | 0.00027482 | 0.00013333 | 0.000584 | 4.9412e-05 | 0.00021642 | 0.00028706 | 0.0012573 | 7.8431e-07 | 3.4353e-06 | 2.3529e-06 | 1.0306e-05 | 3.3725e-05 | 0.00014772 | 2.1176e-05 | 9.2753e-05 | 1.5686e-06 | 6.8706e-06 | 9.4118e-08 | 4.1224e-07 | 8.6275e-06 | 3.7788e-05 | 4.3922e-07 | 1.9238e-06 | 7.451e-05 | 0.00032635 | 2.9804e-06 | 1.3054e-05 | 2.0392e-06 | 8.9318e-06 | 1.6471e-05 | 7.2141e-05 | 1.8824e-07 | 8.2447e-07 | 0.00021333 | 0.0009344 | 6.5882e-07 | 2.8856e-06 | 0.00043153 | 0.0018901 | - | - | 2.7631e-05 | 0.00012103 | 0.001347 | 0.0058997
EU-RCTO | Ronler Acres | D1XM3 | RCTO | D1XM3-VOC138-2-20 | Planned | TIM3_02 | 8 | 3.9216e-06 | 1.7176e-05 | 6.2745e-05 | 0.00027482 | 0.00013333 | 0.000584 | 4.9412e-05 | 0.00021642 | 0.00028706 | 0.0012573 | 7.8431e-07 | 3.4353e-06 | 2.3529e-06 | 1.0306e-05 | 3.3725e-05 | 0.00014772 | 2.1176e-05 | 9.2753e-05 | 1.5686e-06 | 6.8706e-06 | 9.4118e-08 | 4.1224e-07 | 8.6275e-06 | 3.7788e-05 | 4.3922e-07 | 1.9238e-06 | 7.451e-05 | 0.00032635 | 2.9804e-06 | 1.3054e-05 | 2.0392e-06 | 8.9318e-06 | 1.6471e-05 | 7.2141e-05 | 1.8824e-07 | 8.2447e-07 | 0.00021333 | 0.0009344 | 6.5882e-07 | 2.8856e-06 | 0.00043153 | 0.0018901 | - | - | 2.7631e-05 | 0.00012103 | 0.001347 | 0.0058997
EU-RCTO | Ronler Acres | D1XM3 | RCTO | D1XM3-VOC138-3-20 | Planned | TIM3_03 | 8 | 3.9216e-06 | 1.7176e-05 | 6.2745e-05 | 0.00027482 | 0.00013333 | 0.000584 | 4.9412e-05 | 0.00021642 | 0.00028706 | 0.0012573 | 7.8431e-07 | 3.4353e-06 | 2.3529e-06 | 1.0306e-05 | 3.3725e-05 | 0.00014772 | 2.1176e-05 | 9.2753e-05 | 1.5686e-06 | 6.8706e-06 | 9.4118e-08 | 4.1224e-07 | 8.6275e-06 | 3.7788e-05 | 4.3922e-07 | 1.9238e-06 | 7.451e-05 | 0.00032635 | 2.9804e-06 | 1.3054e-05 | 2.0392e-06 | 8.9318e-06 | 1.6471e-05 | 7.2141e-05 | 1.8824e-07 | 8.2447e-07 | 0.00021333 | 0.0009344 | 6.5882e-07 | 2.8856e-06 | 0.00043153 | 0.0018901 | - | - | 2.7631e-05 | 0.00012103 | 0.001347 | 0.0058997
EU-RCTO | Ronler Acres | D1XM3 | RCTO | D1XM3-VOC138-4-20 | Planned | TIM3_04 | 8 | 3.9216e-06 | 1.7176e-05 | 6.2745e-05 | 0.00027482 | 0.00013333 | 0.000584 | 4.9412e-05 | 0.00021642 | 0.00028706 | 0.0012573 | 7.8431e-07 | 3.4353e-06 | 2.3529e-06 | 1.0306e-05 | 3.3725e-05 | 0.00014772 | 2.1176e-05 | 9.2753e-05 | 1.5686e-06 | 6.8706e-06 | 9.4118e-08 | 4.1224e-07 | 8.6275e-06 | 3.7788e-05 | 4.3922e-07 | 1.9238e-06 | 7.451e-05 | 0.00032635 | 2.9804e-06 | 1.3054e-05 | 2.0392e-06 | 8.9318e-06 | 1.6471e-05 | 7.2141e-05 | 1.8824e-07 | 8.2447e-07 | 0.00021333 | 0.0009344 | 6.5882e-07 | 2.8856e-06 | 0.00043153 | 0.0018901 | - | - | 2.7631e-05 | 0.00012103 | 0.001347 | 0.0058997
EU-RCTO | Ronler Acres | D1XM3 | RCTO | D1XM3-VOC138-5-20 | Planned | TIM3_05 | 8 | 3.9216e-06 | 1.7176e-05 | 6.2745e-05 | 0.00027482 | 0.00013333 | 0.000584 | 4.9412e-05 | 0.00021642 | 0.00028706 | 0.0012573 | 7.8431e-07 | 3.4353e-06 | 2.3529e-06 | 1.0306e-05 | 3.3725e-05 | 0.00014772 | 2.1176e-05 | 9.2753e-05 | 1.5686e-06 | 6.8706e-06 | 9.4118e-08 | 4.1224e-07 | 8.6275e-06 | 3.7788e-05 | 4.3922e-07 | 1.9238e-06 | 7.451e-05 | 0.00032635 | 2.9804e-06 | 1.3054e-05 | 2.0392e-06 | 8.9318e-06 | 1.6471e-05 | 7.2141e-05 | 1.8824e-07 | 8.2447e-07 | 0.00021333 | 0.0009344 | 6.5882e-07 | 2.8856e-06 | 0.00043153 | 0.0018901 | - | - | 2.7631e-05 | 0.00012103 | 0.001347 | 0.0058997
EU-RCTO | Aloha | F15 | RCTO | F15-VOC-138-2-10 | 2008-01-01 | TOF15_02 | 2 | 9.8039e-07 | 4.2941e-06 | 1.5686e-05 | 6.8706e-05 | 3.3333e-05 | 0.000146 | 1.2353e-05 | 5.4106e-05 | 7.1765e-05 | 0.00031433 | 1.9608e-07 | 8.5882e-07 | 5.8824e-07 | 2.5765e-06 | 8.4314e-06 | 3.6929e-05 | 5.2941e-06 | 2.3188e-05 | 3.9216e-07 | 1.7176e-06 | 2.3529e-08 | 1.0306e-07 | 2.1569e-06 | 9.4471e-06 | 1.098e-07 | 4.8094e-07 | 1.8627e-05 | 8.1588e-05 | 7.451e-07 | 3.2635e-06 | 5.098e-07 | 2.2329e-06 | 4.1176e-06 | 1.8035e-05 | 4.7059e-08 | 2.0612e-07 | 5.3333e-05 | 0.0002336 | 1.6471e-07 | 7.2141e-07 | 4.6958e-05 | 0.00020568 | 4.8553e-06 | 2.1266e-05 | - | - | 0.00028067 | 0.0012293
EU-RCTO | Aloha | F15 | RCTO | F15-VOC-138-3-10 | 2020-04-14 | TOF15_03 | 2 | 9.8039e-07 | 4.2941e-06 | 1.5686e-05 | 6.8706e-05 | 3.3333e-05 | 0.000146 | 1.2353e-05 | 5.4106e-05 | 7.1765e-05 | 0.00031433 | 1.9608e-07 | 8.5882e-07 | 5.8824e-07 | 2.5765e-06 | 8.4314e-06 | 3.6929e-05 | 5.2941e-06 | 2.3188e-05 | 3.9216e-07 | 1.7176e-06 | 2.3529e-08 | 1.0306e-07 | 2.1569e-06 | 9.4471e-06 | 1.098e-07 | 4.8094e-07 | 1.8627e-05 | 8.1588e-05 | 7.451e-07 | 3.2635e-06 | 5.098e-07 | 2.2329e-06 | 4.1176e-06 | 1.8035e-05 | 4.7059e-08 | 2.0612e-07 | 5.3333e-05 | 0.0002336 | 1.6471e-07 | 7.2141e-07 | 4.6958e-05 | 0.00020568 | 4.8553e-06 | 2.1266e-05 | - | - | 0.00028067 | 0.0012293
EU-RCTO | Aloha | AL3 | RCTO | F15-VOC-138-4-10 | Planned | TOA3_01 | 2 | 9.8039e-07 | 4.2941e-06 | 1.5686e-05 | 6.8706e-05 | 3.3333e-05 | 0.000146 | 1.2353e-05 | 5.4106e-05 | 7.1765e-05 | 0.00031433 | 1.9608e-07 | 8.5882e-07 | 5.8824e-07 | 2.5765e-06 | 8.4314e-06 | 3.6929e-05 | 5.2941e-06 | 2.3188e-05 | 3.9216e-07 | 1.7176e-06 | 2.3529e-08 | 1.0306e-07 | 2.1569e-06 | 9.4471e-06 | 1.098e-07 | 4.8094e-07 | 1.8627e-05 | 8.1588e-05 | 7.451e-07 | 3.2635e-06 | 5.098e-07 | 2.2329e-06 | 4.1176e-06 | 1.8035e-05 | 4.7059e-08 | 2.0612e-07 | 5.3333e-05 | 0.0002336 | 1.6471e-07 | 7.2141e-07 | 4.6958e-05 | 0.00020568 | 4.8553e-06 | 2.1266e-05 | - | - | 0.00028067 | 0.0012293
EU-RCTO | Aloha | F15 | RCTO | F15-VOC-138-1-10 | 2003-01-01 | TOF15_01 | 2 | 9.8039e-07 | 4.2941e-06 | 1.5686e-05 | 6.8706e-05 | 3.3333e-05 | 0.000146 | 1.2353e-05 | 5.4106e-05 | 7.1765e-05 | 0.00031433 | 1.9608e-07 | 8.5882e-07 | 5.8824e-07 | 2.5765e-06 | 8.4314e-06 | 3.6929e-05 | 5.2941e-06 | 2.3188e-05 | 3.9216e-07 | 1.7176e-06 | 2.3529e-08 | 1.0306e-07 | 2.1569e-06 | 9.4471e-06 | 1.098e-07 | 4.8094e-07 | 1.8627e-05 | 8.1588e-05 | 7.451e-07 | 3.2635e-06 | 5.098e-07 | 2.2329e-06 | 4.1176e-06 | 1.8035e-05 | 4.7059e-08 | 2.0612e-07 | 5.3333e-05 | 0.0002336 | 1.6471e-07 | 7.2141e-07 | 4.6958e-05 | 0.00020568 | 4.8553e-06 | 2.1266e-05 | - | - | 0.00028067 | 0.0012293
EU-RCTO | Aloha | F15 | RCTO | F15-VOC-138-5-10 | 2025-06-01 | TOF15_04 | 2 | 9.8039e-07 | 4.2941e-06 | 1.5686e-05 | 6.8706e-05 | 3.3333e-05 | 0.000146 | 1.2353e-05 | 5.4106e-05 | 7.1765e-05 | 0.00031433 | 1.9608e-07 | 8.5882e-07 | 5.8824e-07 | 2.5765e-06 | 8.4314e-06 | 3.6929e-05 | 5.2941e-06 | 2.3188e-05 | 3.9216e-07 | 1.7176e-06 | 2.3529e-08 | 1.0306e-07 | 2.1569e-06 | 9.4471e-06 | 1.098e-07 | 4.8094e-07 | 1.8627e-05 | 8.1588e-05 | 7.451e-07 | 3.2635e-06 | 5.098e-07 | 2.2329e-06 | 4.1176e-06 | 1.8035e-05 | 4.7059e-08 | 2.0612e-07 | 5.3333e-05 | 0.0002336 | 1.6471e-07 | 7.2141e-07 | 4.6958e-05 | 0.00020568 | 4.8553e-06 | 2.1266e-05 | - | - | 0.00028067 | 0.0012293
[7 empty] | TOTAL | 9.2157e-05 | 0.00040365 | 0.0014745 | 0.0064584 | 0.0031333 | 0.013724 | 0.0011612 | 0.005086 | 0.0067459 | 0.029547 | 1.8431e-05 | 8.0729e-05 | 5.5294e-05 | 0.00024219 | 0.00079255 | 0.0034714 | 0.00049765 | 0.0021797 | 3.6863e-05 | 0.00016146 | 2.2118e-06 | 9.6875e-06 | 0.00020275 | 0.00088802 | 1.0322e-05 | 4.5208e-05 | 0.001751 | 0.0076693 | 7.0039e-05 | 0.00030677 | 4.7922e-05 | 0.0002099 | 0.00038706 | 0.0016953 | 4.4235e-06 | 1.9375e-05 | 0.0050133 | 0.021958 | 1.5482e-05 | 6.7813e-05 | 0.0078845 | 0.034534 | 2.4277e-05 | 0.00010633 | 0.00048981 | 0.0021454 | 0.029421 | 0.12886

## Boilers
Emissions Detail Sheets for: |  |  |  | Intel Corp., source no. 34-2681, application 034907 received 7/7/2023
Intel Corporation - Oregon Boilers
Emission factors ("EF") are based on EPA's "Compilation of Air Pollutant Emission Factors, Volume I: Stationary Point and Area Sources," also known at AP-42, Chapter 1, Section 1.4 Natural Gas Combustion, boiler manufacturers information or emission factors established in Intel's current ACDP which are based on Oregon DEQ Emission Factors identified within AQ-EF05 as provided in Table 1.
Table 1 - Boiler Emission Factors
Emission Factors
Criteria Pollutants
NOx | Ultra-low NOx Burners
| 9 | ppm | 0.010804 | lbs/MMBtu | 11.0204 | lbs/MMscf
Low NOx Burner
| 30 | ppm | 0.036014 | lbs/MMBtu | 36.7347 | lbs/MMscf
Standard Burner
| 50 | ppm | 0.060024 | lbs/MMBtu | 61.2245 | lbs/MMscf
AP-42
| 81.6667 | ppm | 0.098039 | lbs/MMBtu | 100 | lbs/MMscf
CO | 50 ppm performance
| 50 | ppm | 0.03655 | lbs/MMBtu | 37.2807 | lbs/MMscf
AP-42
| 112.6588 | ppm | 0.082353 | lbs/MMBtu | 84 | lbs/MMscf
PM | Per Current ACDP |  | 0.002451 | lbs/MMBtu | 2.5 | lbs/MMscf
PM10 | Per Current ACDP |  | 0.002451 | lbs/MMBtu | 2.5 | lbs/MMscf
PM2.5 | Per Current ACDP |  | 0.002451 | lbs/MMBtu | 2.5 | lbs/MMscf
SO2 | Per Current ACDP |  | 0.002549 | lbs/MMBtu | 2.6 | lbs/MMscf
VOC | AP-42 Table 1.4-2 |  | 0.0053922 | lbs/MMBtu | 5.5 | lbs/MMscf
Greenhouse Gases
CO2 | AP-42 Table 1.4-2 |  | 117.6471 | lbs/MMBtu | 120000 | lbs/MMscf
N2O | AP-42 Table 1.4-2 |  | 0.00062745 | lbs/MMBtu | 0.64 | lbs/MMscf
Methane | AP-42 Table 1.4-2 |  | 0.0022549 | lbs/MMBtu | 2.3 | lbs/MMscf
Notes:
Conversion of lbs/MMBtu to ppm based on NOx conversion factor of 833 and CO conversion factor of 1368
Conversion of MMBtu to MMSCF based on a natural gas higher heating value of 1020 Btu/SCF
Annual Emissions based on % utilization rates
Boilers | 30%
Vaporizers | 30% | [23 empty] | CO2e: GWP
[25 empty] | 1 |  | 298 |  | 25
Equipment Identification | [8 empty] | NOx |  |  | CO |  |  | PM |  | PM10 |  | PM2.5 |  | SO2 |  | VOC |  | CO2 |  | N2O |  | Methane |  | Total GHG (CO2e)
Emission Unit | Site | Building | Equipment Type | Equipment Tag | Install Date | Air Dispersion ID | Equipment Size (MBtu/hr) | Burner Maximum Heat Input (MMBtu/hr) | EF (lbs/MMBtu) | Hourly Emissions (lb/hr) | Annual Emissions (tpy) | EF (lbs/MMBtu) | Hourly Emissions (lb/hr) | Annual Emissions (tpy) | Hourly Emissions (lb/hr) | Annual Emissions (tpy) | Hourly Emissions (lb/hr) | Annual Emissions (tpy) | Hourly Emissions (lb/hr) | Annual Emissions (tpy) | Hourly Emissions (lb/hr) | Annual Emissions (tpy) | Hourly Emissions (lb/hr) | Annual Emissions (tpy) | Hourly Emissions (lb/hr) | Annual Emissions (tpy) | Hourly Emissions (lb/hr) | Annual Emissions (tpy) | Hourly Emissions (lb/hr) | Annual Emissions (tpy) | Hourly Emissions (lb/hr) | Annual Emissions (tpy) | Annual Emissions (metric tonnes/yr) | Annual Emissions (short tons/yr)
EU-BOILER | Ronler Acres | CUB1 | Boiler | F20-BLR115-1-200 | 1995 | BOC1_01 | 31500 | 31.5 | 0.010804 | 0.34034 | 0.4472 | 0.03655 | 1.1513 | 1.5128 | 0.077206 | 0.10145 | 0.077206 | 0.10145 | 0.077206 | 0.10145 | 0.080294 | 0.10551 | 0.16985 | 0.22319 | 3705.8824 | 4869.5294 | 0.019765 | 0.025971 | 0.071029 | 0.093333 | 3713.548 | 4879.602 | 4426.7018 | 4879.6034
EU-BOILER | Ronler Acres | CUB1 | Boiler | F20-BLR115-2-200 | 1995 | BOC1_02 | 31500 | 31.5 | 0.010804 | 0.34034 | 0.4472 | 0.03655 | 1.1513 | 1.5128 | 0.077206 | 0.10145 | 0.077206 | 0.10145 | 0.077206 | 0.10145 | 0.080294 | 0.10551 | 0.16985 | 0.22319 | 3705.8824 | 4869.5294 | 0.019765 | 0.025971 | 0.071029 | 0.093333 | 3713.548 | 4879.602 | 4426.7018 | 4879.6034
EU-BOILER | Ronler Acres | CUB1 | Boiler | F20-BLR115-3-200 | 1995 | BOC1_03 | 31500 | 31.5 | 0.010804 | 0.34034 | 0.4472 | 0.03655 | 1.1513 | 1.5128 | 0.077206 | 0.10145 | 0.077206 | 0.10145 | 0.077206 | 0.10145 | 0.080294 | 0.10551 | 0.16985 | 0.22319 | 3705.8824 | 4869.5294 | 0.019765 | 0.025971 | 0.071029 | 0.093333 | 3713.548 | 4879.602 | 4426.7018 | 4879.6034
EU-BOILER | Ronler Acres | CUB1 | Boiler | F20-BLR115-4-200 | 2013 | BOC1_04 | 30615 | 30.615 | 0.010804 | 0.33077 | 0.43464 | 0.03655 | 1.119 | 1.4703 | 0.075037 | 0.098598 | 0.075037 | 0.098598 | 0.075037 | 0.098598 | 0.078038 | 0.10254 | 0.16508 | 0.21692 | 3601.7647 | 4732.7188 | 0.019209 | 0.025241 | 0.069034 | 0.09071 | 3609.215 | 4742.5085 | 4302.3325 | 4742.5098
EU-BOILER | Ronler Acres | CUB1 | Boiler | F20-BLR115-5-200 | Planned | BOC1_05 | 29393 | 29.393 | 0.010804 | 0.31757 | 0.41729 | 0.03655 | 1.0743 | 1.4116 | 0.072042 | 0.094663 | 0.072042 | 0.094663 | 0.072042 | 0.094663 | 0.074923 | 0.098449 | 0.15849 | 0.20826 | 3458 | 4543.812 | 0.018443 | 0.024234 | 0.066278 | 0.08709 | 3465.1529 | 4553.2109 | 4130.6046 | 4553.2122
EU-BOILER | Ronler Acres | RA1 | Boiler | RA1-MECH-B01 | 2010 | BOR1_01 | 720 | 0.72 | 0.098039 | 0.070588 | 0.092753 | 0.082353 | 0.059294 | 0.077912 | 0.0017647 | 0.0023188 | 0.0017647 | 0.0023188 | 0.0017647 | 0.0023188 | 0.0018353 | 0.0024116 | 0.0038824 | 0.0051014 | 84.7059 | 111.3035 | 0.00045176 | 0.00059362 | 0.0016235 | 0.0021333 | 84.8811 | 111.5338 | 101.1818 | 111.5338
EU-BOILER | Ronler Acres | RA1 | Boiler | RA1-MECH-B02 | 1995 | BOR1_02 | 1000 | 1 | 0.098039 | 0.098039 | 0.12882 | 0.082353 | 0.082353 | 0.10821 | 0.002451 | 0.0032206 | 0.002451 | 0.0032206 | 0.002451 | 0.0032206 | 0.002549 | 0.0033494 | 0.0053922 | 0.0070853 | 117.6471 | 154.5882 | 0.00062745 | 0.00082447 | 0.0022549 | 0.0029629 | 117.8904 | 154.908 | 140.5302 | 154.908
EU-BOILER | Ronler Acres | CUB2 | Boiler | CUB2-BLR115-1-210 | 1998 | BOC2_01 | 32112 | 32.112 | 0.010804 | 0.34695 | 0.45589 | 0.03655 | 1.1737 | 1.5422 | 0.078706 | 0.10342 | 0.078706 | 0.10342 | 0.078706 | 0.10342 | 0.081854 | 0.10756 | 0.17315 | 0.22752 | 3777.8824 | 4964.1374 | 0.020149 | 0.026475 | 0.072409 | 0.095146 | 3785.6969 | 4974.4057 | 4512.7063 | 4974.4072
EU-BOILER | Ronler Acres | CUB2 | Boiler | CUB2-BLR115-2-210 | 1998 | BOC2_02 | 32112 | 32.112 | 0.010804 | 0.34695 | 0.45589 | 0.03655 | 1.1737 | 1.5422 | 0.078706 | 0.10342 | 0.078706 | 0.10342 | 0.078706 | 0.10342 | 0.081854 | 0.10756 | 0.17315 | 0.22752 | 3777.8824 | 4964.1374 | 0.020149 | 0.026475 | 0.072409 | 0.095146 | 3785.6969 | 4974.4057 | 4512.7063 | 4974.4072
EU-BOILER | Ronler Acres | CUB2 | Boiler | CUB2-BLR115-3-210 | 1998 | BOC2_03 | 32112 | 32.112 | 0.010804 | 0.34695 | 0.45589 | 0.03655 | 1.1737 | 1.5422 | 0.078706 | 0.10342 | 0.078706 | 0.10342 | 0.078706 | 0.10342 | 0.081854 | 0.10756 | 0.17315 | 0.22752 | 3777.8824 | 4964.1374 | 0.020149 | 0.026475 | 0.072409 | 0.095146 | 3785.6969 | 4974.4057 | 4512.7063 | 4974.4072
EU-BOILER | Ronler Acres | CUB2 | Boiler | CUB2-BLR115-4-210 | 2000 | BOC2_04 | 32658.5 | 32.6585 | 0.010804 | 0.35285 | 0.46365 | 0.03655 | 1.1937 | 1.5685 | 0.080045 | 0.10518 | 0.080045 | 0.10518 | 0.080045 | 0.10518 | 0.083247 | 0.10939 | 0.1761 | 0.2314 | 3842.1765 | 5048.6199 | 0.020492 | 0.026926 | 0.073642 | 0.096765 | 3850.124 | 5059.063 | 4589.506 | 5059.0644
EU-BOILER | Ronler Acres | CUB2 | Boiler | CUB2-BLR115-5-210 | 2012 | BOC2_05 | 29392 | 29.392 | 0.010804 | 0.31756 | 0.41727 | 0.03655 | 1.0743 | 1.4116 | 0.072039 | 0.09466 | 0.072039 | 0.09466 | 0.072039 | 0.09466 | 0.074921 | 0.098446 | 0.15849 | 0.20825 | 3457.8824 | 4543.6574 | 0.018442 | 0.024233 | 0.066276 | 0.087087 | 3465.035 | 4553.056 | 4130.4641 | 4553.0573
EU-BOILER | Ronler Acres | CUB2 | Boiler | CUB2-BLR115-6-210 | 2015 | BOC2_06 | 30618 | 30.618 | 0.010804 | 0.33081 | 0.43468 | 0.03655 | 1.1191 | 1.4705 | 0.075044 | 0.098608 | 0.075044 | 0.098608 | 0.075044 | 0.098608 | 0.078046 | 0.10255 | 0.1651 | 0.21694 | 3602.1176 | 4733.1826 | 0.019211 | 0.025244 | 0.069041 | 0.090719 | 3609.5686 | 4742.9732 | 4302.7541 | 4742.9745
EU-BOILER | Ronler Acres | RA4 | Boiler | RA4-BLR152-2-30 | 2014 | BOR4_01 | 1999 | 1.999 | 0.098039 | 0.19598 | 0.25752 | 0.082353 | 0.16462 | 0.21632 | 0.0048995 | 0.006438 | 0.0048995 | 0.006438 | 0.0048995 | 0.006438 | 0.0050955 | 0.0066955 | 0.010779 | 0.014164 | 235.1765 | 309.0219 | 0.0012543 | 0.0016481 | 0.0045075 | 0.0059229 | 235.6629 | 309.6611 | 280.9199 | 309.6612
EU-BOILER | Ronler Acres | RA4 | Boiler | RA4-BLR152-1-30 | 2014 | BOR4_02 | 1999 | 1.999 | 0.098039 | 0.19598 | 0.25752 | 0.082353 | 0.16462 | 0.21632 | 0.0048995 | 0.006438 | 0.0048995 | 0.006438 | 0.0048995 | 0.006438 | 0.0050955 | 0.0066955 | 0.010779 | 0.014164 | 235.1765 | 309.0219 | 0.0012543 | 0.0016481 | 0.0045075 | 0.0059229 | 235.6629 | 309.6611 | 280.9199 | 309.6612
EU-BOILER | Ronler Acres | RA4 | Boiler | RA4-BLR117-2-30 | 2014 | BOR4_03 | 1999 | 1.999 | 0.098039 | 0.19598 | 0.25752 | 0.082353 | 0.16462 | 0.21632 | 0.0048995 | 0.006438 | 0.0048995 | 0.006438 | 0.0048995 | 0.006438 | 0.0050955 | 0.0066955 | 0.010779 | 0.014164 | 235.1765 | 309.0219 | 0.0012543 | 0.0016481 | 0.0045075 | 0.0059229 | 235.6629 | 309.6611 | 280.9199 | 309.6612
EU-BOILER | Ronler Acres | RA4 | Boiler | RA4-BLR117-1-30 | 2021 | BOR4_04 | 1999 | 1.999 | 0.098039 | 0.19598 | 0.25752 | 0.082353 | 0.16462 | 0.21632 | 0.0048995 | 0.006438 | 0.0048995 | 0.006438 | 0.0048995 | 0.006438 | 0.0050955 | 0.0066955 | 0.010779 | 0.014164 | 235.1765 | 309.0219 | 0.0012543 | 0.0016481 | 0.0045075 | 0.0059229 | 235.6629 | 309.6611 | 280.9199 | 309.6612
EU-BOILER | Ronler Acres | RA4 | Boiler | RA4-BLR117-3-30 | Planned | BOR4_05 | 29393 | 29.393 | 0.010804 | 0.31757 | 0.41729 | 0.03655 | 1.0743 | 1.4116 | 0.072042 | 0.094663 | 0.072042 | 0.094663 | 0.072042 | 0.094663 | 0.074923 | 0.098449 | 0.15849 | 0.20826 | 3458 | 4543.812 | 0.018443 | 0.024234 | 0.066278 | 0.08709 | 3465.1529 | 4553.2109 | 4130.6046 | 4553.2122
EU-BOILER | Ronler Acres | RA4 | Boiler | RA4-BLR117-4-30 | Planned | BOR4_06 | 29393 | 29.393 | 0.010804 | 0.31757 | 0.41729 | 0.03655 | 1.0743 | 1.4116 | 0.072042 | 0.094663 | 0.072042 | 0.094663 | 0.072042 | 0.094663 | 0.074923 | 0.098449 | 0.15849 | 0.20826 | 3458 | 4543.812 | 0.018443 | 0.024234 | 0.066278 | 0.08709 | 3465.1529 | 4553.2109 | 4130.6046 | 4553.2122
EU-BOILER | Ronler Acres | CUB3 | Boiler | BLR-115-1-210 | 2001 | BOC3_01 | 8165 | 8.165 | 0.060024 | 0.4901 | 0.64399 | 0.03655 | 0.29843 | 0.39213 | 0.020012 | 0.026296 | 0.020012 | 0.026296 | 0.020012 | 0.026296 | 0.020813 | 0.027348 | 0.044027 | 0.057851 | 960.5882 | 1262.2129 | 0.0051231 | 0.0067318 | 0.018411 | 0.024192 | 962.5752 | 1264.8238 | 1147.4292 | 1264.8242
EU-BOILER | Ronler Acres | CUB3 | Boiler | BLR-115-2-210 | 2001 | BOC3_02 | 29393 | 29.393 | 0.010804 | 0.31757 | 0.41729 | 0.03655 | 1.0743 | 1.4116 | 0.072042 | 0.094663 | 0.072042 | 0.094663 | 0.072042 | 0.094663 | 0.074923 | 0.098449 | 0.15849 | 0.20826 | 3458 | 4543.812 | 0.018443 | 0.024234 | 0.066278 | 0.08709 | 3465.1529 | 4553.2109 | 4130.6046 | 4553.2122
EU-BOILER | Ronler Acres | CUB3 | Boiler | BLR-115-3-210 | 2001 | BOC3_03 | 29393 | 29.393 | 0.010804 | 0.31757 | 0.41729 | 0.03655 | 1.0743 | 1.4116 | 0.072042 | 0.094663 | 0.072042 | 0.094663 | 0.072042 | 0.094663 | 0.074923 | 0.098449 | 0.15849 | 0.20826 | 3458 | 4543.812 | 0.018443 | 0.024234 | 0.066278 | 0.08709 | 3465.1529 | 4553.2109 | 4130.6046 | 4553.2122
EU-BOILER | Ronler Acres | CUB3 | Boiler | BLR-115-4-210 | 2008 | BOC3_04 | 32659 | 32.659 | 0.010804 | 0.35286 | 0.46366 | 0.03655 | 1.1937 | 1.5685 | 0.080047 | 0.10518 | 0.080047 | 0.10518 | 0.080047 | 0.10518 | 0.083248 | 0.10939 | 0.1761 | 0.2314 | 3842.2353 | 5048.6972 | 0.020492 | 0.026926 | 0.073643 | 0.096767 | 3850.183 | 5059.1404 | 4589.5763 | 5059.1419
EU-BOILER | Ronler Acres | CUB3 | Boiler | BLR-115-5-210 | 2009 | BOC3_05 | 14288 | 14.288 | 0.036014 | 0.51457 | 0.67615 | 0.03655 | 0.52222 | 0.6862 | 0.03502 | 0.046016 | 0.03502 | 0.046016 | 0.03502 | 0.046016 | 0.03642 | 0.047856 | 0.077043 | 0.10123 | 1680.9412 | 2208.7567 | 0.008965 | 0.01178 | 0.032218 | 0.042335 | 1684.4182 | 2213.3255 | 2007.8957 | 2213.3262
EU-BOILER | Ronler Acres | CUB3 | Boiler | BLR-115-6-210 | Planned | BOC3_06 | 29392 | 29.392 | 0.010804 | 0.31756 | 0.41727 | 0.03655 | 1.0743 | 1.4116 | 0.072039 | 0.09466 | 0.072039 | 0.09466 | 0.072039 | 0.09466 | 0.074921 | 0.098446 | 0.15849 | 0.20825 | 3457.8824 | 4543.6574 | 0.018442 | 0.024233 | 0.066276 | 0.087087 | 3465.035 | 4553.056 | 4130.4641 | 4553.0573
EU-BOILER | Ronler Acres | RP1 | Boiler | RP1-BLR115-1-210 | 2016 | BORP1_01 | 13899 | 13.899 | 0.010804 | 0.15017 | 0.19732 | 0.03655 | 0.508 | 0.66752 | 0.034066 | 0.044763 | 0.034066 | 0.044763 | 0.034066 | 0.044763 | 0.035429 | 0.046553 | 0.074946 | 0.098479 | 1635.1765 | 2148.6219 | 0.0087209 | 0.011459 | 0.031341 | 0.041182 | 1638.5588 | 2153.0663 | 1953.2295 | 2153.0669
EU-BOILER | Ronler Acres | RP1 | Boiler | RP1-BLR115-2-210 | 2003 | BORP1_02 | 12247 | 12.247 | 0.010804 | 0.13232 | 0.17387 | 0.03655 | 0.44762 | 0.58818 | 0.030017 | 0.039443 | 0.030017 | 0.039443 | 0.030017 | 0.039443 | 0.031218 | 0.04102 | 0.066038 | 0.086774 | 1440.8235 | 1893.2421 | 0.0076844 | 0.010097 | 0.027616 | 0.036287 | 1443.8039 | 1897.1583 | 1721.0735 | 1897.1588
EU-BOILER | Ronler Acres | RP1 | Boiler | RP1-BLR115-3-210 | 2003 | BORP1_03 | 12247 | 12.247 | 0.010804 | 0.13232 | 0.17387 | 0.03655 | 0.44762 | 0.58818 | 0.030017 | 0.039443 | 0.030017 | 0.039443 | 0.030017 | 0.039443 | 0.031218 | 0.04102 | 0.066038 | 0.086774 | 1440.8235 | 1893.2421 | 0.0076844 | 0.010097 | 0.027616 | 0.036287 | 1443.8039 | 1897.1583 | 1721.0735 | 1897.1588
EU-BOILER | Ronler Acres | RP1 | Boiler | RP1-BLR115-4-210 | Planned | BORP1_04 | 11715 | 11.715 | 0.010804 | 0.12657 | 0.16632 | 0.03655 | 0.42818 | 0.56263 | 0.028713 | 0.037729 | 0.028713 | 0.037729 | 0.028713 | 0.037729 | 0.029862 | 0.039238 | 0.063169 | 0.083004 | 1378.2353 | 1811.0012 | 0.0073506 | 0.0096587 | 0.026416 | 0.034711 | 1381.0862 | 1814.7472 | 1646.3115 | 1814.7478
EU-BOILER | Ronler Acres | CUB4 | Boiler | CUB4-BLR115-1-10 | 2013 | BOC4_01 | 14287 | 14.287 | 0.010804 | 0.15436 | 0.20283 | 0.03655 | 0.52219 | 0.68615 | 0.035017 | 0.046013 | 0.035017 | 0.046013 | 0.035017 | 0.046013 | 0.036418 | 0.047853 | 0.077038 | 0.10123 | 1680.8235 | 2208.6021 | 0.0089644 | 0.011779 | 0.032216 | 0.042332 | 1684.3003 | 2213.1706 | 2007.7552 | 2213.1712
EU-BOILER | Ronler Acres | CUB4 | Boiler | CUB4-BLR115-2-10 | 2013 | BOC4_02 | 30615 | 30.615 | 0.010804 | 0.33077 | 0.43464 | 0.03655 | 1.119 | 1.4703 | 0.075037 | 0.098598 | 0.075037 | 0.098598 | 0.075037 | 0.098598 | 0.078038 | 0.10254 | 0.16508 | 0.21692 | 3601.7647 | 4732.7188 | 0.019209 | 0.025241 | 0.069034 | 0.09071 | 3609.215 | 4742.5085 | 4302.3325 | 4742.5098
EU-BOILER | Ronler Acres | CUB4 | Boiler | CUB4-BLR115-3-10 | 2013 | BOC4_03 | 30615 | 30.615 | 0.010804 | 0.33077 | 0.43464 | 0.03655 | 1.119 | 1.4703 | 0.075037 | 0.098598 | 0.075037 | 0.098598 | 0.075037 | 0.098598 | 0.078038 | 0.10254 | 0.16508 | 0.21692 | 3601.7647 | 4732.7188 | 0.019209 | 0.025241 | 0.069034 | 0.09071 | 3609.215 | 4742.5085 | 4302.3325 | 4742.5098
EU-BOILER | Ronler Acres | CUB4 | Boiler | CUB4-BLR115-4-10 | 2013 | BOC4_04 | 30615 | 30.615 | 0.010804 | 0.33077 | 0.43464 | 0.03655 | 1.119 | 1.4703 | 0.075037 | 0.098598 | 0.075037 | 0.098598 | 0.075037 | 0.098598 | 0.078038 | 0.10254 | 0.16508 | 0.21692 | 3601.7647 | 4732.7188 | 0.019209 | 0.025241 | 0.069034 | 0.09071 | 3609.215 | 4742.5085 | 4302.3325 | 4742.5098
EU-BOILER | Ronler Acres | CUB4 | Boiler | CUB4-BLR115-5-10 | 2011 | BOC4_05 | 29393 | 29.393 | 0.010804 | 0.31757 | 0.41729 | 0.03655 | 1.0743 | 1.4116 | 0.072042 | 0.094663 | 0.072042 | 0.094663 | 0.072042 | 0.094663 | 0.074923 | 0.098449 | 0.15849 | 0.20826 | 3458 | 4543.812 | 0.018443 | 0.024234 | 0.066278 | 0.08709 | 3465.1529 | 4553.2109 | 4130.6046 | 4553.2122
EU-BOILER | Ronler Acres | CUB4 | Boiler | CUB4-BLR115-6-10 | 2011 | BOC4_06 | 29393 | 29.393 | 0.010804 | 0.31757 | 0.41729 | 0.03655 | 1.0743 | 1.4116 | 0.072042 | 0.094663 | 0.072042 | 0.094663 | 0.072042 | 0.094663 | 0.074923 | 0.098449 | 0.15849 | 0.20826 | 3458 | 4543.812 | 0.018443 | 0.024234 | 0.066278 | 0.08709 | 3465.1529 | 4553.2109 | 4130.6046 | 4553.2122
EU-BOILER | Ronler Acres | CUB4x | Boiler | CUB4-BLR115-7-10 | 2028 | BOC4_07 | 29393 | 29.393 | 0.010804 | 0.31757 | 0.41729 | 0.03655 | 1.0743 | 1.4116 | 0.072042 | 0.094663 | 0.072042 | 0.094663 | 0.072042 | 0.094663 | 0.074923 | 0.098449 | 0.15849 | 0.20826 | 3458 | 4543.812 | 0.018443 | 0.024234 | 0.066278 | 0.08709 | 3465.1529 | 4553.2109 | 4130.6046 | 4553.2122
EU-BOILER | Ronler Acres | CUB5 | Boiler | RAC5-BLR115-1 | 2021 | BOC5_01 | 29390 | 29.39 | 0.010804 | 0.31754 | 0.41725 | 0.03655 | 1.0742 | 1.4115 | 0.072034 | 0.094653 | 0.072034 | 0.094653 | 0.072034 | 0.094653 | 0.074916 | 0.098439 | 0.15848 | 0.20824 | 3457.6471 | 4543.3482 | 0.018441 | 0.024231 | 0.066272 | 0.087081 | 3464.7992 | 4552.7462 | 4130.183 | 4552.7475
EU-BOILER | Ronler Acres | CUB5 | Boiler | RAC5-BLR115-2 | 2022 | BOC5_02 | 29390 | 29.39 | 0.010804 | 0.31754 | 0.41725 | 0.03655 | 1.0742 | 1.4115 | 0.072034 | 0.094653 | 0.072034 | 0.094653 | 0.072034 | 0.094653 | 0.074916 | 0.098439 | 0.15848 | 0.20824 | 3457.6471 | 4543.3482 | 0.018441 | 0.024231 | 0.066272 | 0.087081 | 3464.7992 | 4552.7462 | 4130.183 | 4552.7475
EU-BOILER | Ronler Acres | CUB5 | Boiler | RAC5-BLR115-3 | 2021 | BOC5_03 | 29390 | 29.39 | 0.010804 | 0.31754 | 0.41725 | 0.03655 | 1.0742 | 1.4115 | 0.072034 | 0.094653 | 0.072034 | 0.094653 | 0.072034 | 0.094653 | 0.074916 | 0.098439 | 0.15848 | 0.20824 | 3457.6471 | 4543.3482 | 0.018441 | 0.024231 | 0.066272 | 0.087081 | 3464.7992 | 4552.7462 | 4130.183 | 4552.7475
EU-BOILER | Ronler Acres | CUB5 | Boiler | RAC5-BLR115-4 | 2022 | BOC5_04 | 29390 | 29.39 | 0.010804 | 0.31754 | 0.41725 | 0.03655 | 1.0742 | 1.4115 | 0.072034 | 0.094653 | 0.072034 | 0.094653 | 0.072034 | 0.094653 | 0.074916 | 0.098439 | 0.15848 | 0.20824 | 3457.6471 | 4543.3482 | 0.018441 | 0.024231 | 0.066272 | 0.087081 | 3464.7992 | 4552.7462 | 4130.183 | 4552.7475
EU-BOILER | Ronler Acres | RA2 | Boiler | RA2-BLR115-1-300 | 1998 | BOR2_01 | 4200 | 4.2 | 0.010804 | 0.045378 | 0.059627 | 0.03655 | 0.15351 | 0.20171 | 0.010294 | 0.013526 | 0.010294 | 0.013526 | 0.010294 | 0.013526 | 0.010706 | 0.014068 | 0.022647 | 0.029758 | 494.1176 | 649.2706 | 0.0026353 | 0.0034628 | 0.0094706 | 0.012444 | 495.1397 | 650.6136 | 590.2269 | 650.6138
EU-BOILER | Ronler Acres | RA2 | Boiler | RA2-BLR115-2-300 | 1998 | BOR2_02 | 4200 | 4.2 | 0.010804 | 0.045378 | 0.059627 | 0.03655 | 0.15351 | 0.20171 | 0.010294 | 0.013526 | 0.010294 | 0.013526 | 0.010294 | 0.013526 | 0.010706 | 0.014068 | 0.022647 | 0.029758 | 494.1176 | 649.2706 | 0.0026353 | 0.0034628 | 0.0094706 | 0.012444 | 495.1397 | 650.6136 | 590.2269 | 650.6138
EU-BOILER | Ronler Acres | RS4 | Boiler | RS4-BLR115-1 | Planned | BORS4_01 | 2000 | 2 | 0.036014 | 0.072029 | 0.094646 | 0.03655 | 0.073099 | 0.096053 | 0.004902 | 0.0064412 | 0.004902 | 0.0064412 | 0.004902 | 0.0064412 | 0.005098 | 0.0066988 | 0.010784 | 0.014171 | 235.2941 | 309.1765 | 0.0012549 | 0.0016489 | 0.0045098 | 0.0059259 | 235.7808 | 309.816 | 281.0604 | 309.8161
EU-BOILER | Ronler Acres | RS4 | Boiler | RS4-BLR115-2 | Planned | BORS4_02 | 2000 | 2 | 0.036014 | 0.072029 | 0.094646 | 0.03655 | 0.073099 | 0.096053 | 0.004902 | 0.0064412 | 0.004902 | 0.0064412 | 0.004902 | 0.0064412 | 0.005098 | 0.0066988 | 0.010784 | 0.014171 | 235.2941 | 309.1765 | 0.0012549 | 0.0016489 | 0.0045098 | 0.0059259 | 235.7808 | 309.816 | 281.0604 | 309.8161
EU-BOILER | Ronler Acres | RS4 | Boiler | RS4-BLR115-3 | Planned | BORS4_03 | 500 | 0.5 | 0.036014 | 0.018007 | 0.023661 | 0.03655 | 0.018275 | 0.024013 | 0.0012255 | 0.0016103 | 0.0012255 | 0.0016103 | 0.0012255 | 0.0016103 | 0.0012745 | 0.0016747 | 0.0026961 | 0.0035426 | 58.8235 | 77.2941 | 0.00031373 | 0.00041224 | 0.0011275 | 0.0014815 | 58.9452 | 77.454 | 70.2651 | 77.454
EU-BOILER | Ronler Acres | RS6 | Boiler | RS6-BLR115-1 | Planned | BORS6_01 | 2000 | 2 | 0.036014 | 0.072029 | 0.094646 | 0.03655 | 0.073099 | 0.096053 | 0.004902 | 0.0064412 | 0.004902 | 0.0064412 | 0.004902 | 0.0064412 | 0.005098 | 0.0066988 | 0.010784 | 0.014171 | 235.2941 | 309.1765 | 0.0012549 | 0.0016489 | 0.0045098 | 0.0059259 | 235.7808 | 309.816 | 281.0604 | 309.8161
EU-BOILER | Ronler Acres | RS6 | Boiler | RS6-BLR115-2 | Planned | BORS6_02 | 2000 | 2 | 0.036014 | 0.072029 | 0.094646 | 0.03655 | 0.073099 | 0.096053 | 0.004902 | 0.0064412 | 0.004902 | 0.0064412 | 0.004902 | 0.0064412 | 0.005098 | 0.0066988 | 0.010784 | 0.014171 | 235.2941 | 309.1765 | 0.0012549 | 0.0016489 | 0.0045098 | 0.0059259 | 235.7808 | 309.816 | 281.0604 | 309.8161
EU-BOILER | Ronler Acres | RS6 | Boiler | RS6-BLR115-3 | Planned | BORS6_03 | 500 | 0.5 | 0.036014 | 0.018007 | 0.023661 | 0.03655 | 0.018275 | 0.024013 | 0.0012255 | 0.0016103 | 0.0012255 | 0.0016103 | 0.0012255 | 0.0016103 | 0.0012745 | 0.0016747 | 0.0026961 | 0.0035426 | 58.8235 | 77.2941 | 0.00031373 | 0.00041224 | 0.0011275 | 0.0014815 | 58.9452 | 77.454 | 70.2651 | 77.454
EU-BOILER | Aloha | F15 | Boiler | F15-BLR28-1-1 | 2014 | BOF15_01 | 20922 | 20.922 | 0.010804 | 0.22605 | 0.29703 | 0.03655 | 0.76469 | 1.0048 | 0.051279 | 0.067381 | 0.051279 | 0.067381 | 0.051279 | 0.067381 | 0.053331 | 0.070076 | 0.11281 | 0.14824 | 2461.4118 | 3234.2951 | 0.013128 | 0.01725 | 0.047177 | 0.061991 | 2466.5032 | 3240.9852 | 2940.1732 | 3240.9861
EU-BOILER | Aloha | F15 | Boiler | F15-BLR28-1-2 | 2014 | BOF15_02 | 20922 | 20.922 | 0.010804 | 0.22605 | 0.29703 | 0.03655 | 0.76469 | 1.0048 | 0.051279 | 0.067381 | 0.051279 | 0.067381 | 0.051279 | 0.067381 | 0.053331 | 0.070076 | 0.11281 | 0.14824 | 2461.4118 | 3234.2951 | 0.013128 | 0.01725 | 0.047177 | 0.061991 | 2466.5032 | 3240.9852 | 2940.1732 | 3240.9861
EU-BOILER | Aloha | F15 | Boiler | F15-BLR28-1-3 | 2014 | BOF15_03 | 20922 | 20.922 | 0.010804 | 0.22605 | 0.29703 | 0.03655 | 0.76469 | 1.0048 | 0.051279 | 0.067381 | 0.051279 | 0.067381 | 0.051279 | 0.067381 | 0.053331 | 0.070076 | 0.11281 | 0.14824 | 2461.4118 | 3234.2951 | 0.013128 | 0.01725 | 0.047177 | 0.061991 | 2466.5032 | 3240.9852 | 2940.1732 | 3240.9861
EU-BOILER | Aloha | F15 | Boiler | F15-HW35-3 | 2016 | BOF15_04 | 600 | 0.6 | 0.098039 | 0.058824 | 0.077294 | 0.082353 | 0.049412 | 0.064927 | 0.0014706 | 0.0019324 | 0.0014706 | 0.0019324 | 0.0014706 | 0.0019324 | 0.0015294 | 0.0020096 | 0.0032353 | 0.0042512 | 70.5882 | 92.7529 | 0.00037647 | 0.00049468 | 0.0013529 | 0.0017778 | 70.7342 | 92.9448 | 84.3181 | 92.9448
EU-BOILER | Aloha | F15 | Boiler | F15-HW35-4 | 2016 | BOF15_05 | 600 | 0.6 | 0.098039 | 0.058824 | 0.077294 | 0.082353 | 0.049412 | 0.064927 | 0.0014706 | 0.0019324 | 0.0014706 | 0.0019324 | 0.0014706 | 0.0019324 | 0.0015294 | 0.0020096 | 0.0032353 | 0.0042512 | 70.5882 | 92.7529 | 0.00037647 | 0.00049468 | 0.0013529 | 0.0017778 | 70.7342 | 92.9448 | 84.3181 | 92.9448
EU-BOILER | Ronler Acres | CUB5 | Boiler | RAC5-BLR115-5 | 2022 | BOC5_05 | 29390 | 29.39 | 0.010804 | 0.31754 | 0.41725 | 0.03655 | 1.0742 | 1.4115 | 0.072034 | 0.094653 | 0.072034 | 0.094653 | 0.072034 | 0.094653 | 0.074916 | 0.098439 | 0.15848 | 0.20824 | 3457.6471 | 4543.3482 | 0.018441 | 0.024231 | 0.066272 | 0.087081 | 3464.7992 | 4552.7462 | 4130.183 | 4552.7475
EU-BOILER | Ronler Acres | CUB5 | Boiler | RAC5-BLR115-6 | 2022 | BOC5_06 | 29390 | 29.39 | 0.010804 | 0.31754 | 0.41725 | 0.03655 | 1.0742 | 1.4115 | 0.072034 | 0.094653 | 0.072034 | 0.094653 | 0.072034 | 0.094653 | 0.074916 | 0.098439 | 0.15848 | 0.20824 | 3457.6471 | 4543.3482 | 0.018441 | 0.024231 | 0.066272 | 0.087081 | 3464.7992 | 4552.7462 | 4130.183 | 4552.7475
EU-BOILER | Ronler Acres | CUB5 | Boiler | RAC5-BLR115-7 | Planned | BOC5_07 | 29390 | 29.39 | 0.010804 | 0.31754 | 0.41725 | 0.03655 | 1.0742 | 1.4115 | 0.072034 | 0.094653 | 0.072034 | 0.094653 | 0.072034 | 0.094653 | 0.074916 | 0.098439 | 0.15848 | 0.20824 | 3457.6471 | 4543.3482 | 0.018441 | 0.024231 | 0.066272 | 0.087081 | 3464.7992 | 4552.7462 | 4130.183 | 4552.7475
EU-BOILER | Ronler Acres | CUB5 | Boiler | RAC5-BLR115-8 | Planned | BOC5_08 | 29390 | 29.39 | 0.010804 | 0.31754 | 0.41725 | 0.03655 | 1.0742 | 1.4115 | 0.072034 | 0.094653 | 0.072034 | 0.094653 | 0.072034 | 0.094653 | 0.074916 | 0.098439 | 0.15848 | 0.20824 | 3457.6471 | 4543.3482 | 0.018441 | 0.024231 | 0.066272 | 0.087081 | 3464.7992 | 4552.7462 | 4130.183 | 4552.7475
EU-BOILER | Ronler Acres | N2 Plant | Boiler | N2-BLR117-1A-30 | 2021 | BON2_02 | 45600 | 45.6 | 0.010804 | 0.49268 | 0.64738 | 0.03655 | 1.6667 | 2.19 | 0.11176 | 0.14686 | 0.11176 | 0.14686 | 0.11176 | 0.14686 | 0.11624 | 0.15273 | 0.24588 | 0.32309 | 5364.7059 | 7049.2235 | 0.028612 | 0.037596 | 0.10282 | 0.13511 | 5375.8028 | 7063.8048 | 6408.1778 | 7063.8069
EU-BOILER | Ronler Acres | N2 Plant | Boiler | N2-BLR117-1B-30 | 2021 | BON2_03 | 45600 | 45.6 | 0.010804 | 0.49268 | 0.64738 | 0.03655 | 1.6667 | 2.19 | 0.11176 | 0.14686 | 0.11176 | 0.14686 | 0.11176 | 0.14686 | 0.11624 | 0.15273 | 0.24588 | 0.32309 | 5364.7059 | 7049.2235 | 0.028612 | 0.037596 | 0.10282 | 0.13511 | 5375.8028 | 7063.8048 | 6408.1778 | 7063.8069
[8 empty] | TOTAL |  | 14.9865 | 19.6922 |  | 44.6305 | 58.6444 | 2.9593 | 3.8886 | 2.9593 | 3.8886 | 2.9593 | 3.8886 | 3.0777 | 4.0441 | 6.5105 | 8.5549 | 142048.1765 | 186651.3039 | 0.75759 | 0.99547 | 2.7226 | 3.5775 | 142342.0031 | 187037.3921 | 169677.5166 | 187037.4456

## Boiler HAPs
Emissions Detail Sheets for: |  |  |  | Intel Corp., source no. 34-2681, application 034907 received 7/7/2023
Intel Corporation - Oregon Boiler HAPs
Emission factors ("EF") for Hazardous air pollutants (HAPs) are based on Cleaner Air Oregon CAO NG Ext. Combustion tool as provided in Table 1.
Table 1 - Boiler Hazardous Air Pollutant Emission Factors
Emission Factors
HAPs |  |  | CAS
Lead and compounds |  |  | 7439-92-1 | CAO NG Ext. Comb. (a) |  | 0.0005 | lbs/MMscf
Benzene |  |  | 71-43-2 | CAO NG Ext. Comb. (a) | for <10 MMBtu/hr | 0.008 | lbs/MMscf
|  |  |  | CAO NG Ext. Comb. (a) | for 10-100 MMBtu/hr | 0.0058 | lbs/MMscf
Formaldehyde |  |  | 50-00-0 | CAO NG Ext. Comb. (a) | for <10 MMBtu/hr | 0.017 | lbs/MMscf
|  |  |  | CAO NG Ext. Comb. (a) | for 10-100 MMBtu/hr | 0.0123 | lbs/MMscf
Hexane |  |  | 110-54-3 | CAO NG Ext. Comb. (a) | for <10 MMBtu/hr | 0.0063 | lbs/MMscf
|  |  |  | CAO NG Ext. Comb. (a) | for 10-100 MMBtu/hr | 0.0046 | lbs/MMscf
Toluene |  |  | 108-88-3 | CAO NG Ext. Comb. (a) | for <10 MMBtu/hr | 0.0366 | lbs/MMscf
|  |  |  | CAO NG Ext. Comb. (a) | for 10-100 MMBtu/hr | 0.0265 | lbs/MMscf
Polycyclic aromatic hydrocarbons (PAHs) |  |  | 401 | CAO NG Ext. Comb. (a) |  | 0.0001 | lbs/MMscf
Naphthalene |  |  | 91-20-3 | CAO NG Ext. Comb. (a) |  | 0.0003 | lbs/MMscf
Acetaldehyde |  |  | 75-07-0 | CAO NG Ext. Comb. (a) | for <10 MMBtu/hr | 0.0043 | lbs/MMscf
|  |  | 107-02-8 | CAO NG Ext. Comb. (a) | for 10-100 MMBtu/hr | 0.0031 | lbs/MMscf
Acrolein |  |  | 107-02-8 | CAO NG Ext. Comb. (a) |  | 0.0027 | lbs/MMscf
Arsenic and compounds |  |  | 7440-38-2 | CAO NG Ext. Comb. (a) |  | 0.0002 | lbs/MMscf
Beryllium and compounds |  |  | 7440-41-7 | CAO NG Ext. Comb. (a) |  | 1.2e-05 | lbs/MMscf
Cadmium and compounds |  |  | 7440-43-9 | CAO NG Ext. Comb. (a) |  | 0.0011 | lbs/MMscf
Chromium VI, chromate and dichromate particulate |  |  | 18540-29-9 | CAO NG Ext. Comb. (a) |  | 5.6e-05 | lbs/MMscf
Ethyl benzene |  |  | 100-41-4 | CAO NG Ext. Comb. (a) | for <10 MMBtu/hr | 0.0095 | lbs/MMscf
|  |  |  | CAO NG Ext. Comb. (a) | for 10-100 MMBtu/hr | 0.0069 | lbs/MMscf
Manganese and compounds |  |  | 7439-96-5 | CAO NG Ext. Comb. (a) |  | 0.00038 | lbs/MMscf
Mercury and compounds |  |  | 7439-97-6 | CAO NG Ext. Comb. (a) |  | 0.00026 | lbs/MMscf
Nickel compounds, insoluble |  |  | 7440-02-0 | CAO NG Ext. Comb. (a) |  | 0.0021 | lbs/MMscf
Selenium and compounds |  |  | 7782-49-2 | CAO NG Ext. Comb. (a) |  | 2.4e-05 | lbs/MMscf
Xylene (mixture), including m-xylene, o-xylene, p-xylene |  |  | 1330-20-7 | CAO NG Ext. Comb. (a) | for <10 MMBtu/hr | 0.0272 | lbs/MMscf
|  |  |  | CAO NG Ext. Comb. (a) | for 10-100 MMBtu/hr | 0.0197 | lbs/MMscf
Cobalt Compounds |  |  | 7440-48-4 | CAO NG Ext. Comb. (a) |  | 8.4e-05 | lbs/MMscf
Notes:
Conversion of MMBtu to MMSCF based on a natural gas higher heating value of 1020 Btu/SCF
Emission Factors from CAO NG Ext. Combustion tool unless otherwise specified.
Annual Emissions based on % utilization rates
| Boilers | 30%
| Vaporizers | 30%
Equipment Identification | [8 empty] | Lead and compounds |  | Benzene |  | Formaldehyde |  | Hexane |  | Toluene |  | Polycyclic aromatic hydrocarbons (PAHs) |  | Naphthalene |  | Acetaldehyde |  | Acrolein |  | Arsenic and compounds |  | Beryllium and compounds |  | Cadmium and compounds |  | Chromium VI, chromate and dichromate particulate |  | Ethyl benzene |  | Manganese and compounds |  | Mercury and compounds |  | Nickel compounds, insoluble |  | Selenium and compounds |  | Xylene (mixture), including m-xylene, o-xylene, p-xylene |  | Cobalt Compounds |  | Total HAPs
Emission Unit | Site | Building | Equipment Type | Equipment Tag | Install Date | Air Dispersion ID | Equipment Size (Mbtu/hr) | Burner Maximum Heat Input (MMBtu/hr) | Hourly Emissions (lb/hr) | Annual Emissions (tpy) | Hourly Emissions (lb/hr) | Annual Emissions (tpy) | Hourly Emissions (lb/hr) | Annual Emissions (tpy) | Hourly Emissions (lb/hr) | Annual Emissions (tpy) | Hourly Emissions (lb/hr) | Annual Emissions (tpy) | Hourly Emissions (lb/hr) | Annual Emissions (tpy) | Hourly Emissions (lb/hr) | Annual Emissions (tpy) | Hourly Emissions (lb/hr) | Annual Emissions (tpy) | Hourly Emissions (lb/hr) | Annual Emissions (tpy) | Hourly Emissions (lb/hr) | Annual Emissions (tpy) | Hourly Emissions (lb/hr) | Annual Emissions (tpy) | Hourly Emissions (lb/hr) | Annual Emissions (tpy) | Hourly Emissions (lb/hr) | Annual Emissions (tpy) | Hourly Emissions (lb/hr) | Annual Emissions (tpy) | Hourly Emissions (lb/hr) | Annual Emissions (tpy) | Hourly Emissions (lb/hr) | Annual Emissions (tpy) | Hourly Emissions (lb/hr) | Annual Emissions (tpy) | Hourly Emissions (lb/hr) | Annual Emissions (tpy) | Hourly Emissions (lb/hr) | Annual Emissions (tpy) | Hourly Emissions (lb/hr) | Annual Emissions (tpy) | Hourly Emissions (lb/hr) | Annual Emissions (tpy)
EU-BOILER | Ronler Acres | CUB1 | Boiler | F20-BLR115-1-200 | 1995 | BOC1_01 | 31500 | 31.5 | 1.5441e-05 | 2.029e-05 | 0.00017912 | 0.00023536 | 0.00037985 | 0.00049913 | 0.00014206 | 0.00018667 | 0.00081838 | 0.0010754 | 3.0882e-06 | 4.0579e-06 | 9.2647e-06 | 1.2174e-05 | 9.5735e-05 | 0.0001258 | 8.3382e-05 | 0.00010956 | 6.1765e-06 | 8.1159e-06 | 3.7059e-07 | 4.8695e-07 | 3.3971e-05 | 4.4637e-05 | 1.7294e-06 | 2.2724e-06 | 0.00021309 | 0.00028 | 1.1735e-05 | 1.542e-05 | 8.0294e-06 | 1.0551e-05 | 6.4853e-05 | 8.5217e-05 | 7.4118e-07 | 9.7391e-07 | 0.00060838 | 0.00079941 | 2.5941e-06 | 3.4087e-06 | 0.002678 | 0.0035189
EU-BOILER | Ronler Acres | CUB1 | Boiler | F20-BLR115-2-200 | 1995 | BOC1_02 | 31500 | 31.5 | 1.5441e-05 | 2.029e-05 | 0.00017912 | 0.00023536 | 0.00037985 | 0.00049913 | 0.00014206 | 0.00018667 | 0.00081838 | 0.0010754 | 3.0882e-06 | 4.0579e-06 | 9.2647e-06 | 1.2174e-05 | 9.5735e-05 | 0.0001258 | 8.3382e-05 | 0.00010956 | 6.1765e-06 | 8.1159e-06 | 3.7059e-07 | 4.8695e-07 | 3.3971e-05 | 4.4637e-05 | 1.7294e-06 | 2.2724e-06 | 0.00021309 | 0.00028 | 1.1735e-05 | 1.542e-05 | 8.0294e-06 | 1.0551e-05 | 6.4853e-05 | 8.5217e-05 | 7.4118e-07 | 9.7391e-07 | 0.00060838 | 0.00079941 | 2.5941e-06 | 3.4087e-06 | 0.002678 | 0.0035189
EU-BOILER | Ronler Acres | CUB1 | Boiler | F20-BLR115-3-200 | 1995 | BOC1_03 | 31500 | 31.5 | 1.5441e-05 | 2.029e-05 | 0.00017912 | 0.00023536 | 0.00037985 | 0.00049913 | 0.00014206 | 0.00018667 | 0.00081838 | 0.0010754 | 3.0882e-06 | 4.0579e-06 | 9.2647e-06 | 1.2174e-05 | 9.5735e-05 | 0.0001258 | 8.3382e-05 | 0.00010956 | 6.1765e-06 | 8.1159e-06 | 3.7059e-07 | 4.8695e-07 | 3.3971e-05 | 4.4637e-05 | 1.7294e-06 | 2.2724e-06 | 0.00021309 | 0.00028 | 1.1735e-05 | 1.542e-05 | 8.0294e-06 | 1.0551e-05 | 6.4853e-05 | 8.5217e-05 | 7.4118e-07 | 9.7391e-07 | 0.00060838 | 0.00079941 | 2.5941e-06 | 3.4087e-06 | 0.002678 | 0.0035189
EU-BOILER | Ronler Acres | CUB1 | Boiler | F20-BLR115-4-200 | 2013 | BOC1_04 | 30615 | 30.615 | 1.5007e-05 | 1.972e-05 | 0.00017409 | 0.00022875 | 0.00036918 | 0.0004851 | 0.00013807 | 0.00018142 | 0.00079539 | 0.0010451 | 3.0015e-06 | 3.9439e-06 | 9.0044e-06 | 1.1832e-05 | 9.3046e-05 | 0.00012226 | 8.104e-05 | 0.00010649 | 6.0029e-06 | 7.8879e-06 | 3.6018e-07 | 4.7327e-07 | 3.3016e-05 | 4.3383e-05 | 1.6808e-06 | 2.2086e-06 | 0.0002071 | 0.00027213 | 1.1406e-05 | 1.4987e-05 | 7.8038e-06 | 1.0254e-05 | 6.3031e-05 | 8.2823e-05 | 7.2035e-07 | 9.4654e-07 | 0.00059129 | 0.00077695 | 2.5212e-06 | 3.3129e-06 | 0.0026028 | 0.00342
EU-BOILER | Ronler Acres | CUB1 | Boiler | F20-BLR115-5-200 | Planned | BOC1_05 | 29393 | 29.393 | 1.4408e-05 | 1.8933e-05 | 0.00016714 | 0.00021962 | 0.00035445 | 0.00046574 | 0.00013256 | 0.00017418 | 0.00076364 | 0.0010034 | 2.8817e-06 | 3.7865e-06 | 8.645e-06 | 1.136e-05 | 8.9332e-05 | 0.00011738 | 7.7805e-05 | 0.00010224 | 5.7633e-06 | 7.573e-06 | 3.458e-07 | 4.5438e-07 | 3.1698e-05 | 4.1652e-05 | 1.6137e-06 | 2.1204e-06 | 0.00019884 | 0.00026127 | 1.095e-05 | 1.4389e-05 | 7.4923e-06 | 9.8449e-06 | 6.0515e-05 | 7.9517e-05 | 6.916e-07 | 9.0876e-07 | 0.00056769 | 0.00074594 | 2.4206e-06 | 3.1807e-06 | 0.0024989 | 0.0032835
EU-BOILER | Ronler Acres | RA1 | Boiler | RA1-MECH-B01 | 2010 | BOR1_01 | 720 | 0.72 | 3.5294e-07 | 4.6376e-07 | 5.6471e-06 | 7.4202e-06 | 1.2e-05 | 1.5768e-05 | 4.4471e-06 | 5.8434e-06 | 2.5835e-05 | 3.3948e-05 | 7.0588e-08 | 9.2753e-08 | 2.1176e-07 | 2.7826e-07 | 3.0353e-06 | 3.9884e-06 | 1.9059e-06 | 2.5043e-06 | 1.4118e-07 | 1.8551e-07 | 8.4706e-09 | 1.113e-08 | 7.7647e-07 | 1.0203e-06 | 3.9529e-08 | 5.1942e-08 | 6.7059e-06 | 8.8115e-06 | 2.6824e-07 | 3.5246e-07 | 1.8353e-07 | 2.4116e-07 | 1.4824e-06 | 1.9478e-06 | 1.6941e-08 | 2.2261e-08 | 1.92e-05 | 2.5229e-05 | 5.9294e-08 | 7.7912e-08 | 8.2388e-05 | 0.00010826
EU-BOILER | Ronler Acres | RA1 | Boiler | RA1-MECH-B02 | 1995 | BOR1_02 | 1000 | 1 | 4.902e-07 | 6.4412e-07 | 7.8431e-06 | 1.0306e-05 | 1.6667e-05 | 2.19e-05 | 6.1765e-06 | 8.1159e-06 | 3.5882e-05 | 4.7149e-05 | 9.8039e-08 | 1.2882e-07 | 2.9412e-07 | 3.8647e-07 | 4.2157e-06 | 5.5394e-06 | 2.6471e-06 | 3.4782e-06 | 1.9608e-07 | 2.5765e-07 | 1.1765e-08 | 1.5459e-08 | 1.0784e-06 | 1.4171e-06 | 5.4902e-08 | 7.2141e-08 | 9.3137e-06 | 1.2238e-05 | 3.7255e-07 | 4.8953e-07 | 2.549e-07 | 3.3494e-07 | 2.0588e-06 | 2.7053e-06 | 2.3529e-08 | 3.0918e-08 | 2.6667e-05 | 3.504e-05 | 8.2353e-08 | 1.0821e-07 | 0.00011443 | 0.00015036
EU-BOILER | Ronler Acres | CUB2 | Boiler | CUB2-BLR115-1-210 | 1998 | BOC2_01 | 32112 | 32.112 | 1.5741e-05 | 2.0684e-05 | 0.0001826 | 0.00023993 | 0.00038723 | 0.00050882 | 0.00014482 | 0.00019029 | 0.00083428 | 0.0010962 | 3.1482e-06 | 4.1368e-06 | 9.4447e-06 | 1.241e-05 | 9.7595e-05 | 0.00012824 | 8.5002e-05 | 0.00011169 | 6.2965e-06 | 8.2736e-06 | 3.7779e-07 | 4.9641e-07 | 3.4631e-05 | 4.5505e-05 | 1.763e-06 | 2.3166e-06 | 0.00021723 | 0.00028544 | 1.1963e-05 | 1.572e-05 | 8.1854e-06 | 1.0756e-05 | 6.6113e-05 | 8.6872e-05 | 7.5558e-07 | 9.9283e-07 | 0.0006202 | 0.00081495 | 2.6445e-06 | 3.4749e-06 | 0.00273 | 0.0035873
EU-BOILER | Ronler Acres | CUB2 | Boiler | CUB2-BLR115-2-210 | 1998 | BOC2_02 | 32112 | 32.112 | 1.5741e-05 | 2.0684e-05 | 0.0001826 | 0.00023993 | 0.00038723 | 0.00050882 | 0.00014482 | 0.00019029 | 0.00083428 | 0.0010962 | 3.1482e-06 | 4.1368e-06 | 9.4447e-06 | 1.241e-05 | 9.7595e-05 | 0.00012824 | 8.5002e-05 | 0.00011169 | 6.2965e-06 | 8.2736e-06 | 3.7779e-07 | 4.9641e-07 | 3.4631e-05 | 4.5505e-05 | 1.763e-06 | 2.3166e-06 | 0.00021723 | 0.00028544 | 1.1963e-05 | 1.572e-05 | 8.1854e-06 | 1.0756e-05 | 6.6113e-05 | 8.6872e-05 | 7.5558e-07 | 9.9283e-07 | 0.0006202 | 0.00081495 | 2.6445e-06 | 3.4749e-06 | 0.00273 | 0.0035873
EU-BOILER | Ronler Acres | CUB2 | Boiler | CUB2-BLR115-3-210 | 1998 | BOC2_03 | 32112 | 32.112 | 1.5741e-05 | 2.0684e-05 | 0.0001826 | 0.00023993 | 0.00038723 | 0.00050882 | 0.00014482 | 0.00019029 | 0.00083428 | 0.0010962 | 3.1482e-06 | 4.1368e-06 | 9.4447e-06 | 1.241e-05 | 9.7595e-05 | 0.00012824 | 8.5002e-05 | 0.00011169 | 6.2965e-06 | 8.2736e-06 | 3.7779e-07 | 4.9641e-07 | 3.4631e-05 | 4.5505e-05 | 1.763e-06 | 2.3166e-06 | 0.00021723 | 0.00028544 | 1.1963e-05 | 1.572e-05 | 8.1854e-06 | 1.0756e-05 | 6.6113e-05 | 8.6872e-05 | 7.5558e-07 | 9.9283e-07 | 0.0006202 | 0.00081495 | 2.6445e-06 | 3.4749e-06 | 0.00273 | 0.0035873
EU-BOILER | Ronler Acres | CUB2 | Boiler | CUB2-BLR115-4-210 | 2000 | BOC2_04 | 32658.5 | 32.6585 | 1.6009e-05 | 2.1036e-05 | 0.00018571 | 0.00024402 | 0.00039382 | 0.00051748 | 0.00014728 | 0.00019353 | 0.00084848 | 0.0011149 | 3.2018e-06 | 4.2072e-06 | 9.6054e-06 | 1.2622e-05 | 9.9256e-05 | 0.00013042 | 8.6449e-05 | 0.00011359 | 6.4036e-06 | 8.4144e-06 | 3.8422e-07 | 5.0486e-07 | 3.522e-05 | 4.6279e-05 | 1.793e-06 | 2.356e-06 | 0.00022093 | 0.0002903 | 1.2167e-05 | 1.5987e-05 | 8.3247e-06 | 1.0939e-05 | 6.7238e-05 | 8.8351e-05 | 7.6844e-07 | 1.0097e-06 | 0.00063076 | 0.00082882 | 2.6895e-06 | 3.534e-06 | 0.0027765 | 0.0036483
EU-BOILER | Ronler Acres | CUB2 | Boiler | CUB2-BLR115-5-210 | 2012 | BOC2_05 | 29392 | 29.392 | 1.4408e-05 | 1.8932e-05 | 0.00016713 | 0.00021961 | 0.00035443 | 0.00046572 | 0.00013255 | 0.00017417 | 0.00076362 | 0.0010034 | 2.8816e-06 | 3.7864e-06 | 8.6447e-06 | 1.1359e-05 | 8.9329e-05 | 0.00011738 | 7.7802e-05 | 0.00010223 | 5.7631e-06 | 7.5728e-06 | 3.4579e-07 | 4.5437e-07 | 3.1697e-05 | 4.165e-05 | 1.6137e-06 | 2.1204e-06 | 0.00019883 | 0.00026126 | 1.095e-05 | 1.4388e-05 | 7.4921e-06 | 9.8446e-06 | 6.0513e-05 | 7.9514e-05 | 6.9158e-07 | 9.0873e-07 | 0.00056767 | 0.00074592 | 2.4205e-06 | 3.1806e-06 | 0.0024988 | 0.0032834
EU-BOILER | Ronler Acres | CUB2 | Boiler | CUB2-BLR115-6-210 | 2015 | BOC2_06 | 30618 | 30.618 | 1.5009e-05 | 1.9722e-05 | 0.0001741 | 0.00022877 | 0.00036922 | 0.00048515 | 0.00013808 | 0.00018144 | 0.00079547 | 0.0010452 | 3.0018e-06 | 3.9443e-06 | 9.0053e-06 | 1.1833e-05 | 9.3055e-05 | 0.00012227 | 8.1048e-05 | 0.0001065 | 6.0035e-06 | 7.8886e-06 | 3.6021e-07 | 4.7332e-07 | 3.3019e-05 | 4.3388e-05 | 1.681e-06 | 2.2088e-06 | 0.00020712 | 0.00027216 | 1.1407e-05 | 1.4988e-05 | 7.8046e-06 | 1.0255e-05 | 6.3037e-05 | 8.2831e-05 | 7.2042e-07 | 9.4664e-07 | 0.00059135 | 0.00077703 | 2.5215e-06 | 3.3132e-06 | 0.002603 | 0.0034204
EU-BOILER | Ronler Acres | RA4 | Boiler | RA4-BLR152-2-30 | 2014 | BOR4_01 | 1999 | 1.999 | 9.799e-07 | 1.2876e-06 | 1.5678e-05 | 2.0601e-05 | 3.3317e-05 | 4.3778e-05 | 1.2347e-05 | 1.6224e-05 | 7.1729e-05 | 9.4252e-05 | 1.9598e-07 | 2.5752e-07 | 5.8794e-07 | 7.7255e-07 | 8.4272e-06 | 1.1073e-05 | 5.2915e-06 | 6.953e-06 | 3.9196e-07 | 5.1504e-07 | 2.3518e-08 | 3.0902e-08 | 2.1558e-06 | 2.8327e-06 | 1.0975e-07 | 1.4421e-07 | 1.8618e-05 | 2.4464e-05 | 7.4473e-07 | 9.7857e-07 | 5.0955e-07 | 6.6955e-07 | 4.1156e-06 | 5.4079e-06 | 4.7035e-08 | 6.1804e-08 | 5.3307e-05 | 7.0045e-05 | 1.6462e-07 | 2.1632e-07 | 0.00022874 | 0.00030056
EU-BOILER | Ronler Acres | RA4 | Boiler | RA4-BLR152-1-30 | 2014 | BOR4_02 | 1999 | 1.999 | 9.799e-07 | 1.2876e-06 | 1.5678e-05 | 2.0601e-05 | 3.3317e-05 | 4.3778e-05 | 1.2347e-05 | 1.6224e-05 | 7.1729e-05 | 9.4252e-05 | 1.9598e-07 | 2.5752e-07 | 5.8794e-07 | 7.7255e-07 | 8.4272e-06 | 1.1073e-05 | 5.2915e-06 | 6.953e-06 | 3.9196e-07 | 5.1504e-07 | 2.3518e-08 | 3.0902e-08 | 2.1558e-06 | 2.8327e-06 | 1.0975e-07 | 1.4421e-07 | 1.8618e-05 | 2.4464e-05 | 7.4473e-07 | 9.7857e-07 | 5.0955e-07 | 6.6955e-07 | 4.1156e-06 | 5.4079e-06 | 4.7035e-08 | 6.1804e-08 | 5.3307e-05 | 7.0045e-05 | 1.6462e-07 | 2.1632e-07 | 0.00022874 | 0.00030056
EU-BOILER | Ronler Acres | RA4 | Boiler | RA4-BLR117-2-30 | 2014 | BOR4_03 | 1999 | 1.999 | 9.799e-07 | 1.2876e-06 | 1.5678e-05 | 2.0601e-05 | 3.3317e-05 | 4.3778e-05 | 1.2347e-05 | 1.6224e-05 | 7.1729e-05 | 9.4252e-05 | 1.9598e-07 | 2.5752e-07 | 5.8794e-07 | 7.7255e-07 | 8.4272e-06 | 1.1073e-05 | 5.2915e-06 | 6.953e-06 | 3.9196e-07 | 5.1504e-07 | 2.3518e-08 | 3.0902e-08 | 2.1558e-06 | 2.8327e-06 | 1.0975e-07 | 1.4421e-07 | 1.8618e-05 | 2.4464e-05 | 7.4473e-07 | 9.7857e-07 | 5.0955e-07 | 6.6955e-07 | 4.1156e-06 | 5.4079e-06 | 4.7035e-08 | 6.1804e-08 | 5.3307e-05 | 7.0045e-05 | 1.6462e-07 | 2.1632e-07 | 0.00022874 | 0.00030056
EU-BOILER | Ronler Acres | RA4 | Boiler | RA4-BLR117-1-30 | 2021 | BOR4_04 | 1999 | 1.999 | 9.799e-07 | 1.2876e-06 | 1.5678e-05 | 2.0601e-05 | 3.3317e-05 | 4.3778e-05 | 1.2347e-05 | 1.6224e-05 | 7.1729e-05 | 9.4252e-05 | 1.9598e-07 | 2.5752e-07 | 5.8794e-07 | 7.7255e-07 | 8.4272e-06 | 1.1073e-05 | 5.2915e-06 | 6.953e-06 | 3.9196e-07 | 5.1504e-07 | 2.3518e-08 | 3.0902e-08 | 2.1558e-06 | 2.8327e-06 | 1.0975e-07 | 1.4421e-07 | 1.8618e-05 | 2.4464e-05 | 7.4473e-07 | 9.7857e-07 | 5.0955e-07 | 6.6955e-07 | 4.1156e-06 | 5.4079e-06 | 4.7035e-08 | 6.1804e-08 | 5.3307e-05 | 7.0045e-05 | 1.6462e-07 | 2.1632e-07 | 0.00022874 | 0.00030056
EU-BOILER | Ronler Acres | RA4 | Boiler | RA4-BLR117-3-30 | Planned | BOR4_05 | 29393 | 29.393 | 1.4408e-05 | 1.8933e-05 | 0.00016714 | 0.00021962 | 0.00035445 | 0.00046574 | 0.00013256 | 0.00017418 | 0.00076364 | 0.0010034 | 2.8817e-06 | 3.7865e-06 | 8.645e-06 | 1.136e-05 | 8.9332e-05 | 0.00011738 | 7.7805e-05 | 0.00010224 | 5.7633e-06 | 7.573e-06 | 3.458e-07 | 4.5438e-07 | 3.1698e-05 | 4.1652e-05 | 1.6137e-06 | 2.1204e-06 | 0.00019884 | 0.00026127 | 1.095e-05 | 1.4389e-05 | 7.4923e-06 | 9.8449e-06 | 6.0515e-05 | 7.9517e-05 | 6.916e-07 | 9.0876e-07 | 0.00056769 | 0.00074594 | 2.4206e-06 | 3.1807e-06 | 0.0024989 | 0.0032835
EU-BOILER | Ronler Acres | RA4 | Boiler | RA4-BLR117-4-30 | Planned | BOR4_06 | 29393 | 29.393 | 1.4408e-05 | 1.8933e-05 | 0.00016714 | 0.00021962 | 0.00035445 | 0.00046574 | 0.00013256 | 0.00017418 | 0.00076364 | 0.0010034 | 2.8817e-06 | 3.7865e-06 | 8.645e-06 | 1.136e-05 | 8.9332e-05 | 0.00011738 | 7.7805e-05 | 0.00010224 | 5.7633e-06 | 7.573e-06 | 3.458e-07 | 4.5438e-07 | 3.1698e-05 | 4.1652e-05 | 1.6137e-06 | 2.1204e-06 | 0.00019884 | 0.00026127 | 1.095e-05 | 1.4389e-05 | 7.4923e-06 | 9.8449e-06 | 6.0515e-05 | 7.9517e-05 | 6.916e-07 | 9.0876e-07 | 0.00056769 | 0.00074594 | 2.4206e-06 | 3.1807e-06 | 0.0024989 | 0.0032835
EU-BOILER | Ronler Acres | CUB3 | Boiler | BLR-115-1-210 | 2001 | BOC3_01 | 8165 | 8.165 | 4.0025e-06 | 5.2592e-06 | 6.4039e-05 | 8.4148e-05 | 0.00013608 | 0.00017881 | 5.0431e-05 | 6.6266e-05 | 0.00029298 | 0.00038497 | 8.0049e-07 | 1.0518e-06 | 2.4015e-06 | 3.1555e-06 | 3.4421e-05 | 4.5229e-05 | 2.1613e-05 | 2.84e-05 | 1.601e-06 | 2.1037e-06 | 9.6059e-08 | 1.2622e-07 | 8.8054e-06 | 1.157e-05 | 4.4827e-07 | 5.8903e-07 | 7.6047e-05 | 9.9925e-05 | 3.0419e-06 | 3.997e-06 | 2.0813e-06 | 2.7348e-06 | 1.681e-05 | 2.2089e-05 | 1.9212e-07 | 2.5244e-07 | 0.00021773 | 0.0002861 | 6.7241e-07 | 8.8355e-07 | 0.0009343 | 0.0012277
EU-BOILER | Ronler Acres | CUB3 | Boiler | BLR-115-2-210 | 2001 | BOC3_02 | 29393 | 29.393 | 1.4408e-05 | 1.8933e-05 | 0.00016714 | 0.00021962 | 0.00035445 | 0.00046574 | 0.00013256 | 0.00017418 | 0.00076364 | 0.0010034 | 2.8817e-06 | 3.7865e-06 | 8.645e-06 | 1.136e-05 | 8.9332e-05 | 0.00011738 | 7.7805e-05 | 0.00010224 | 5.7633e-06 | 7.573e-06 | 3.458e-07 | 4.5438e-07 | 3.1698e-05 | 4.1652e-05 | 1.6137e-06 | 2.1204e-06 | 0.00019884 | 0.00026127 | 1.095e-05 | 1.4389e-05 | 7.4923e-06 | 9.8449e-06 | 6.0515e-05 | 7.9517e-05 | 6.916e-07 | 9.0876e-07 | 0.00056769 | 0.00074594 | 2.4206e-06 | 3.1807e-06 | 0.0024989 | 0.0032835
EU-BOILER | Ronler Acres | CUB3 | Boiler | BLR-115-3-210 | 2001 | BOC3_03 | 29393 | 29.393 | 1.4408e-05 | 1.8933e-05 | 0.00016714 | 0.00021962 | 0.00035445 | 0.00046574 | 0.00013256 | 0.00017418 | 0.00076364 | 0.0010034 | 2.8817e-06 | 3.7865e-06 | 8.645e-06 | 1.136e-05 | 8.9332e-05 | 0.00011738 | 7.7805e-05 | 0.00010224 | 5.7633e-06 | 7.573e-06 | 3.458e-07 | 4.5438e-07 | 3.1698e-05 | 4.1652e-05 | 1.6137e-06 | 2.1204e-06 | 0.00019884 | 0.00026127 | 1.095e-05 | 1.4389e-05 | 7.4923e-06 | 9.8449e-06 | 6.0515e-05 | 7.9517e-05 | 6.916e-07 | 9.0876e-07 | 0.00056769 | 0.00074594 | 2.4206e-06 | 3.1807e-06 | 0.0024989 | 0.0032835
EU-BOILER | Ronler Acres | CUB3 | Boiler | BLR-115-4-210 | 2008 | BOC3_04 | 32659 | 32.659 | 1.6009e-05 | 2.1036e-05 | 0.00018571 | 0.00024402 | 0.00039383 | 0.00051749 | 0.00014729 | 0.00019353 | 0.00084849 | 0.0011149 | 3.2019e-06 | 4.2072e-06 | 9.6056e-06 | 1.2622e-05 | 9.9258e-05 | 0.00013042 | 8.645e-05 | 0.0001136 | 6.4037e-06 | 8.4145e-06 | 3.8422e-07 | 5.0487e-07 | 3.522e-05 | 4.628e-05 | 1.793e-06 | 2.3561e-06 | 0.00022093 | 0.0002903 | 1.2167e-05 | 1.5988e-05 | 8.3248e-06 | 1.0939e-05 | 6.7239e-05 | 8.8352e-05 | 7.6845e-07 | 1.0097e-06 | 0.00063077 | 0.00082883 | 2.6896e-06 | 3.5341e-06 | 0.0027765 | 0.0036484
EU-BOILER | Ronler Acres | CUB3 | Boiler | BLR-115-5-210 | 2009 | BOC3_05 | 14288 | 14.288 | 7.0039e-06 | 9.2032e-06 | 8.1245e-05 | 0.00010676 | 0.0001723 | 0.0002264 | 6.4436e-05 | 8.4669e-05 | 0.00037121 | 0.00048777 | 1.4008e-06 | 1.8406e-06 | 4.2024e-06 | 5.5219e-06 | 4.3424e-05 | 5.706e-05 | 3.7821e-05 | 4.9697e-05 | 2.8016e-06 | 3.6813e-06 | 1.6809e-07 | 2.2088e-07 | 1.5409e-05 | 2.0247e-05 | 7.8444e-07 | 1.0308e-06 | 9.6654e-05 | 0.000127 | 5.323e-06 | 6.9944e-06 | 3.642e-06 | 4.7856e-06 | 2.9416e-05 | 3.8653e-05 | 3.3619e-07 | 4.4175e-07 | 0.00027595 | 0.0003626 | 1.1767e-06 | 1.5461e-06 | 0.0012147 | 0.0015961
EU-BOILER | Ronler Acres | CUB3 | Boiler | BLR-115-6-210 | Planned | BOC3_06 | 29392 | 29.392 | 1.4408e-05 | 1.8932e-05 | 0.00016713 | 0.00021961 | 0.00035443 | 0.00046572 | 0.00013255 | 0.00017417 | 0.00076362 | 0.0010034 | 2.8816e-06 | 3.7864e-06 | 8.6447e-06 | 1.1359e-05 | 8.9329e-05 | 0.00011738 | 7.7802e-05 | 0.00010223 | 5.7631e-06 | 7.5728e-06 | 3.4579e-07 | 4.5437e-07 | 3.1697e-05 | 4.165e-05 | 1.6137e-06 | 2.1204e-06 | 0.00019883 | 0.00026126 | 1.095e-05 | 1.4388e-05 | 7.4921e-06 | 9.8446e-06 | 6.0513e-05 | 7.9514e-05 | 6.9158e-07 | 9.0873e-07 | 0.00056767 | 0.00074592 | 2.4205e-06 | 3.1806e-06 | 0.0024988 | 0.0032834
EU-BOILER | Ronler Acres | RP1 | Boiler | RP1-BLR115-1-210 | 2016 | BORP1_01 | 13899 | 13.899 | 6.8132e-06 | 8.9526e-06 | 7.9034e-05 | 0.00010385 | 0.00016761 | 0.00022023 | 6.2682e-05 | 8.2364e-05 | 0.0003611 | 0.00047449 | 1.3626e-06 | 1.7905e-06 | 4.0879e-06 | 5.3716e-06 | 4.2242e-05 | 5.5506e-05 | 3.6791e-05 | 4.8344e-05 | 2.7253e-06 | 3.581e-06 | 1.6352e-07 | 2.1486e-07 | 1.4989e-05 | 1.9696e-05 | 7.6308e-07 | 1.0027e-06 | 9.4023e-05 | 0.00012355 | 5.1781e-06 | 6.804e-06 | 3.5429e-06 | 4.6553e-06 | 2.8616e-05 | 3.7601e-05 | 3.2704e-07 | 4.2972e-07 | 0.00026844 | 0.00035273 | 1.1446e-06 | 1.504e-06 | 0.0011816 | 0.0015527
EU-BOILER | Ronler Acres | RP1 | Boiler | RP1-BLR115-2-210 | 2003 | BORP1_02 | 12247 | 12.247 | 6.0034e-06 | 7.8885e-06 | 6.964e-05 | 9.1507e-05 | 0.00014768 | 0.00019406 | 5.5232e-05 | 7.2574e-05 | 0.00031818 | 0.00041809 | 1.2007e-06 | 1.5777e-06 | 3.6021e-06 | 4.7331e-06 | 3.7221e-05 | 4.8909e-05 | 3.2419e-05 | 4.2598e-05 | 2.4014e-06 | 3.1554e-06 | 1.4408e-07 | 1.8932e-07 | 1.3208e-05 | 1.7355e-05 | 6.7238e-07 | 8.8351e-07 | 8.2847e-05 | 0.00010886 | 4.5626e-06 | 5.9953e-06 | 3.1218e-06 | 4.102e-06 | 2.5214e-05 | 3.3132e-05 | 2.8816e-07 | 3.7865e-07 | 0.00023654 | 0.00031081 | 1.0086e-06 | 1.3253e-06 | 0.0010412 | 0.0013681
EU-BOILER | Ronler Acres | RP1 | Boiler | RP1-BLR115-3-210 | 2003 | BORP1_03 | 12247 | 12.247 | 6.0034e-06 | 7.8885e-06 | 6.964e-05 | 9.1507e-05 | 0.00014768 | 0.00019406 | 5.5232e-05 | 7.2574e-05 | 0.00031818 | 0.00041809 | 1.2007e-06 | 1.5777e-06 | 3.6021e-06 | 4.7331e-06 | 3.7221e-05 | 4.8909e-05 | 3.2419e-05 | 4.2598e-05 | 2.4014e-06 | 3.1554e-06 | 1.4408e-07 | 1.8932e-07 | 1.3208e-05 | 1.7355e-05 | 6.7238e-07 | 8.8351e-07 | 8.2847e-05 | 0.00010886 | 4.5626e-06 | 5.9953e-06 | 3.1218e-06 | 4.102e-06 | 2.5214e-05 | 3.3132e-05 | 2.8816e-07 | 3.7865e-07 | 0.00023654 | 0.00031081 | 1.0086e-06 | 1.3253e-06 | 0.0010412 | 0.0013681
EU-BOILER | Ronler Acres | RP1 | Boiler | RP1-BLR115-4-210 | Planned | BORP1_04 | 11715 | 11.715 | 5.7426e-06 | 7.5458e-06 | 6.6615e-05 | 8.7532e-05 | 0.00014127 | 0.00018563 | 5.2832e-05 | 6.9422e-05 | 0.00030436 | 0.00039993 | 1.1485e-06 | 1.5092e-06 | 3.4456e-06 | 4.5275e-06 | 3.5604e-05 | 4.6784e-05 | 3.101e-05 | 4.0748e-05 | 2.2971e-06 | 3.0183e-06 | 1.3782e-07 | 1.811e-07 | 1.2634e-05 | 1.6601e-05 | 6.4318e-07 | 8.4513e-07 | 7.9249e-05 | 0.00010413 | 4.3644e-06 | 5.7348e-06 | 2.9862e-06 | 3.9238e-06 | 2.4119e-05 | 3.1693e-05 | 2.7565e-07 | 3.622e-07 | 0.00022626 | 0.00029731 | 9.6476e-07 | 1.2677e-06 | 0.00099596 | 0.0013087
EU-BOILER | Ronler Acres | CUB4 | Boiler | CUB4-BLR115-1-10 | 2013 | BOC4_01 | 14287 | 14.287 | 7.0034e-06 | 9.2025e-06 | 8.124e-05 | 0.00010675 | 0.00017228 | 0.00022638 | 6.4432e-05 | 8.4663e-05 | 0.00037118 | 0.00048773 | 1.4007e-06 | 1.8405e-06 | 4.2021e-06 | 5.5215e-06 | 4.3421e-05 | 5.7056e-05 | 3.7819e-05 | 4.9694e-05 | 2.8014e-06 | 3.681e-06 | 1.6808e-07 | 2.2086e-07 | 1.5408e-05 | 2.0246e-05 | 7.8438e-07 | 1.0307e-06 | 9.6647e-05 | 0.00012699 | 5.3226e-06 | 6.9939e-06 | 3.6418e-06 | 4.7853e-06 | 2.9414e-05 | 3.8651e-05 | 3.3616e-07 | 4.4172e-07 | 0.00027594 | 0.00036258 | 1.1766e-06 | 1.546e-06 | 0.0012146 | 0.001596
EU-BOILER | Ronler Acres | CUB4 | Boiler | CUB4-BLR115-2-10 | 2013 | BOC4_02 | 30615 | 30.615 | 1.5007e-05 | 1.972e-05 | 0.00017409 | 0.00022875 | 0.00036918 | 0.0004851 | 0.00013807 | 0.00018142 | 0.00079539 | 0.0010451 | 3.0015e-06 | 3.9439e-06 | 9.0044e-06 | 1.1832e-05 | 9.3046e-05 | 0.00012226 | 8.104e-05 | 0.00010649 | 6.0029e-06 | 7.8879e-06 | 3.6018e-07 | 4.7327e-07 | 3.3016e-05 | 4.3383e-05 | 1.6808e-06 | 2.2086e-06 | 0.0002071 | 0.00027213 | 1.1406e-05 | 1.4987e-05 | 7.8038e-06 | 1.0254e-05 | 6.3031e-05 | 8.2823e-05 | 7.2035e-07 | 9.4654e-07 | 0.00059129 | 0.00077695 | 2.5212e-06 | 3.3129e-06 | 0.0026028 | 0.00342
EU-BOILER | Ronler Acres | CUB4 | Boiler | CUB4-BLR115-3-10 | 2013 | BOC4_03 | 30615 | 30.615 | 1.5007e-05 | 1.972e-05 | 0.00017409 | 0.00022875 | 0.00036918 | 0.0004851 | 0.00013807 | 0.00018142 | 0.00079539 | 0.0010451 | 3.0015e-06 | 3.9439e-06 | 9.0044e-06 | 1.1832e-05 | 9.3046e-05 | 0.00012226 | 8.104e-05 | 0.00010649 | 6.0029e-06 | 7.8879e-06 | 3.6018e-07 | 4.7327e-07 | 3.3016e-05 | 4.3383e-05 | 1.6808e-06 | 2.2086e-06 | 0.0002071 | 0.00027213 | 1.1406e-05 | 1.4987e-05 | 7.8038e-06 | 1.0254e-05 | 6.3031e-05 | 8.2823e-05 | 7.2035e-07 | 9.4654e-07 | 0.00059129 | 0.00077695 | 2.5212e-06 | 3.3129e-06 | 0.0026028 | 0.00342
EU-BOILER | Ronler Acres | CUB4 | Boiler | CUB4-BLR115-4-10 | 2013 | BOC4_04 | 30615 | 30.615 | 1.5007e-05 | 1.972e-05 | 0.00017409 | 0.00022875 | 0.00036918 | 0.0004851 | 0.00013807 | 0.00018142 | 0.00079539 | 0.0010451 | 3.0015e-06 | 3.9439e-06 | 9.0044e-06 | 1.1832e-05 | 9.3046e-05 | 0.00012226 | 8.104e-05 | 0.00010649 | 6.0029e-06 | 7.8879e-06 | 3.6018e-07 | 4.7327e-07 | 3.3016e-05 | 4.3383e-05 | 1.6808e-06 | 2.2086e-06 | 0.0002071 | 0.00027213 | 1.1406e-05 | 1.4987e-05 | 7.8038e-06 | 1.0254e-05 | 6.3031e-05 | 8.2823e-05 | 7.2035e-07 | 9.4654e-07 | 0.00059129 | 0.00077695 | 2.5212e-06 | 3.3129e-06 | 0.0026028 | 0.00342
EU-BOILER | Ronler Acres | CUB4 | Boiler | CUB4-BLR115-5-10 | 2011 | BOC4_05 | 29393 | 29.393 | 1.4408e-05 | 1.8933e-05 | 0.00016714 | 0.00021962 | 0.00035445 | 0.00046574 | 0.00013256 | 0.00017418 | 0.00076364 | 0.0010034 | 2.8817e-06 | 3.7865e-06 | 8.645e-06 | 1.136e-05 | 8.9332e-05 | 0.00011738 | 7.7805e-05 | 0.00010224 | 5.7633e-06 | 7.573e-06 | 3.458e-07 | 4.5438e-07 | 3.1698e-05 | 4.1652e-05 | 1.6137e-06 | 2.1204e-06 | 0.00019884 | 0.00026127 | 1.095e-05 | 1.4389e-05 | 7.4923e-06 | 9.8449e-06 | 6.0515e-05 | 7.9517e-05 | 6.916e-07 | 9.0876e-07 | 0.00056769 | 0.00074594 | 2.4206e-06 | 3.1807e-06 | 0.0024989 | 0.0032835
EU-BOILER | Ronler Acres | CUB4 | Boiler | CUB4-BLR115-6-10 | 2011 | BOC4_06 | 29393 | 29.393 | 1.4408e-05 | 1.8933e-05 | 0.00016714 | 0.00021962 | 0.00035445 | 0.00046574 | 0.00013256 | 0.00017418 | 0.00076364 | 0.0010034 | 2.8817e-06 | 3.7865e-06 | 8.645e-06 | 1.136e-05 | 8.9332e-05 | 0.00011738 | 7.7805e-05 | 0.00010224 | 5.7633e-06 | 7.573e-06 | 3.458e-07 | 4.5438e-07 | 3.1698e-05 | 4.1652e-05 | 1.6137e-06 | 2.1204e-06 | 0.00019884 | 0.00026127 | 1.095e-05 | 1.4389e-05 | 7.4923e-06 | 9.8449e-06 | 6.0515e-05 | 7.9517e-05 | 6.916e-07 | 9.0876e-07 | 0.00056769 | 0.00074594 | 2.4206e-06 | 3.1807e-06 | 0.0024989 | 0.0032835
EU-BOILER | Ronler Acres | CUB4x | Boiler | CUB4-BLR115-7-10 | 2028 | BOC4_07 | 29393 | 29.393 | 1.4408e-05 | 1.8933e-05 | 0.00016714 | 0.00021962 | 0.00035445 | 0.00046574 | 0.00013256 | 0.00017418 | 0.00076364 | 0.0010034 | 2.8817e-06 | 3.7865e-06 | 8.645e-06 | 1.136e-05 | 8.9332e-05 | 0.00011738 | 7.7805e-05 | 0.00010224 | 5.7633e-06 | 7.573e-06 | 3.458e-07 | 4.5438e-07 | 3.1698e-05 | 4.1652e-05 | 1.6137e-06 | 2.1204e-06 | 0.00019884 | 0.00026127 | 1.095e-05 | 1.4389e-05 | 7.4923e-06 | 9.8449e-06 | 6.0515e-05 | 7.9517e-05 | 6.916e-07 | 9.0876e-07 | 0.00056769 | 0.00074594 | 2.4206e-06 | 3.1807e-06 | 0.0024989 | 0.0032835
EU-BOILER | Ronler Acres | CUB5 | Boiler | RAC5-BLR115-1 | 2021 | BOC5_01 | 29390 | 29.39 | 1.4407e-05 | 1.8931e-05 | 0.00016712 | 0.0002196 | 0.00035441 | 0.00046569 | 0.00013254 | 0.00017416 | 0.00076356 | 0.0010033 | 2.8814e-06 | 3.7861e-06 | 8.6441e-06 | 1.1358e-05 | 8.9323e-05 | 0.00011737 | 7.7797e-05 | 0.00010223 | 5.7627e-06 | 7.5722e-06 | 3.4576e-07 | 4.5433e-07 | 3.1695e-05 | 4.1647e-05 | 1.6136e-06 | 2.1202e-06 | 0.00019881 | 0.00026124 | 1.0949e-05 | 1.4387e-05 | 7.4916e-06 | 9.8439e-06 | 6.0509e-05 | 7.9509e-05 | 6.9153e-07 | 9.0867e-07 | 0.00056763 | 0.00074587 | 2.4204e-06 | 3.1803e-06 | 0.0024986 | 0.0032832
EU-BOILER | Ronler Acres | CUB5 | Boiler | RAC5-BLR115-2 | 2022 | BOC5_02 | 29390 | 29.39 | 1.4407e-05 | 1.8931e-05 | 0.00016712 | 0.0002196 | 0.00035441 | 0.00046569 | 0.00013254 | 0.00017416 | 0.00076356 | 0.0010033 | 2.8814e-06 | 3.7861e-06 | 8.6441e-06 | 1.1358e-05 | 8.9323e-05 | 0.00011737 | 7.7797e-05 | 0.00010223 | 5.7627e-06 | 7.5722e-06 | 3.4576e-07 | 4.5433e-07 | 3.1695e-05 | 4.1647e-05 | 1.6136e-06 | 2.1202e-06 | 0.00019881 | 0.00026124 | 1.0949e-05 | 1.4387e-05 | 7.4916e-06 | 9.8439e-06 | 6.0509e-05 | 7.9509e-05 | 6.9153e-07 | 9.0867e-07 | 0.00056763 | 0.00074587 | 2.4204e-06 | 3.1803e-06 | 0.0024986 | 0.0032832
EU-BOILER | Ronler Acres | CUB5 | Boiler | RAC5-BLR115-3 | 2021 | BOC5_03 | 29390 | 29.39 | 1.4407e-05 | 1.8931e-05 | 0.00016712 | 0.0002196 | 0.00035441 | 0.00046569 | 0.00013254 | 0.00017416 | 0.00076356 | 0.0010033 | 2.8814e-06 | 3.7861e-06 | 8.6441e-06 | 1.1358e-05 | 8.9323e-05 | 0.00011737 | 7.7797e-05 | 0.00010223 | 5.7627e-06 | 7.5722e-06 | 3.4576e-07 | 4.5433e-07 | 3.1695e-05 | 4.1647e-05 | 1.6136e-06 | 2.1202e-06 | 0.00019881 | 0.00026124 | 1.0949e-05 | 1.4387e-05 | 7.4916e-06 | 9.8439e-06 | 6.0509e-05 | 7.9509e-05 | 6.9153e-07 | 9.0867e-07 | 0.00056763 | 0.00074587 | 2.4204e-06 | 3.1803e-06 | 0.0024986 | 0.0032832
EU-BOILER | Ronler Acres | CUB5 | Boiler | RAC5-BLR115-4 | 2022 | BOC5_04 | 29390 | 29.39 | 1.4407e-05 | 1.8931e-05 | 0.00016712 | 0.0002196 | 0.00035441 | 0.00046569 | 0.00013254 | 0.00017416 | 0.00076356 | 0.0010033 | 2.8814e-06 | 3.7861e-06 | 8.6441e-06 | 1.1358e-05 | 8.9323e-05 | 0.00011737 | 7.7797e-05 | 0.00010223 | 5.7627e-06 | 7.5722e-06 | 3.4576e-07 | 4.5433e-07 | 3.1695e-05 | 4.1647e-05 | 1.6136e-06 | 2.1202e-06 | 0.00019881 | 0.00026124 | 1.0949e-05 | 1.4387e-05 | 7.4916e-06 | 9.8439e-06 | 6.0509e-05 | 7.9509e-05 | 6.9153e-07 | 9.0867e-07 | 0.00056763 | 0.00074587 | 2.4204e-06 | 3.1803e-06 | 0.0024986 | 0.0032832
EU-BOILER | Ronler Acres | RA2 | Boiler | RA2-BLR115-1-300 | 1998 | BOR2_01 | 4200 | 4.2 | 2.0588e-06 | 2.7053e-06 | 3.2941e-05 | 4.3285e-05 | 7e-05 | 9.198e-05 | 2.5941e-05 | 3.4087e-05 | 0.00015071 | 0.00019803 | 4.1176e-07 | 5.4106e-07 | 1.2353e-06 | 1.6232e-06 | 1.7706e-05 | 2.3266e-05 | 1.1118e-05 | 1.4609e-05 | 8.2353e-07 | 1.0821e-06 | 4.9412e-08 | 6.4927e-08 | 4.5294e-06 | 5.9516e-06 | 2.3059e-07 | 3.0299e-07 | 3.9118e-05 | 5.1401e-05 | 1.5647e-06 | 2.056e-06 | 1.0706e-06 | 1.4068e-06 | 8.6471e-06 | 1.1362e-05 | 9.8824e-08 | 1.2985e-07 | 0.000112 | 0.00014717 | 3.4588e-07 | 4.5449e-07 | 0.0004806 | 0.0006315
EU-BOILER | Ronler Acres | RA2 | Boiler | RA2-BLR115-2-300 | 1998 | BOR2_02 | 4200 | 4.2 | 2.0588e-06 | 2.7053e-06 | 3.2941e-05 | 4.3285e-05 | 7e-05 | 9.198e-05 | 2.5941e-05 | 3.4087e-05 | 0.00015071 | 0.00019803 | 4.1176e-07 | 5.4106e-07 | 1.2353e-06 | 1.6232e-06 | 1.7706e-05 | 2.3266e-05 | 1.1118e-05 | 1.4609e-05 | 8.2353e-07 | 1.0821e-06 | 4.9412e-08 | 6.4927e-08 | 4.5294e-06 | 5.9516e-06 | 2.3059e-07 | 3.0299e-07 | 3.9118e-05 | 5.1401e-05 | 1.5647e-06 | 2.056e-06 | 1.0706e-06 | 1.4068e-06 | 8.6471e-06 | 1.1362e-05 | 9.8824e-08 | 1.2985e-07 | 0.000112 | 0.00014717 | 3.4588e-07 | 4.5449e-07 | 0.0004806 | 0.0006315
EU-BOILER | Ronler Acres | RS4 | Boiler | RS4-BLR115-1 | Planned | BORS4_01 | 2000 | 2 | 9.8039e-07 | 1.2882e-06 | 1.5686e-05 | 2.0612e-05 | 3.3333e-05 | 4.38e-05 | 1.2353e-05 | 1.6232e-05 | 7.1765e-05 | 9.4299e-05 | 1.9608e-07 | 2.5765e-07 | 5.8824e-07 | 7.7294e-07 | 8.4314e-06 | 1.1079e-05 | 5.2941e-06 | 6.9565e-06 | 3.9216e-07 | 5.1529e-07 | 2.3529e-08 | 3.0918e-08 | 2.1569e-06 | 2.8341e-06 | 1.098e-07 | 1.4428e-07 | 1.8627e-05 | 2.4476e-05 | 7.451e-07 | 9.7906e-07 | 5.098e-07 | 6.6988e-07 | 4.1176e-06 | 5.4106e-06 | 4.7059e-08 | 6.1835e-08 | 5.3333e-05 | 7.008e-05 | 1.6471e-07 | 2.1642e-07 | 0.00022885 | 0.00030072
EU-BOILER | Ronler Acres | RS4 | Boiler | RS4-BLR115-2 | Planned | BORS4_02 | 2000 | 2 | 9.8039e-07 | 1.2882e-06 | 1.5686e-05 | 2.0612e-05 | 3.3333e-05 | 4.38e-05 | 1.2353e-05 | 1.6232e-05 | 7.1765e-05 | 9.4299e-05 | 1.9608e-07 | 2.5765e-07 | 5.8824e-07 | 7.7294e-07 | 8.4314e-06 | 1.1079e-05 | 5.2941e-06 | 6.9565e-06 | 3.9216e-07 | 5.1529e-07 | 2.3529e-08 | 3.0918e-08 | 2.1569e-06 | 2.8341e-06 | 1.098e-07 | 1.4428e-07 | 1.8627e-05 | 2.4476e-05 | 7.451e-07 | 9.7906e-07 | 5.098e-07 | 6.6988e-07 | 4.1176e-06 | 5.4106e-06 | 4.7059e-08 | 6.1835e-08 | 5.3333e-05 | 7.008e-05 | 1.6471e-07 | 2.1642e-07 | 0.00022885 | 0.00030072
EU-BOILER | Ronler Acres | RS4 | Boiler | RS4-BLR115-3 | Planned | BORS4_03 | 500 | 0.5 | 2.451e-07 | 3.2206e-07 | 3.9216e-06 | 5.1529e-06 | 8.3333e-06 | 1.095e-05 | 3.0882e-06 | 4.0579e-06 | 1.7941e-05 | 2.3575e-05 | 4.902e-08 | 6.4412e-08 | 1.4706e-07 | 1.9324e-07 | 2.1078e-06 | 2.7697e-06 | 1.3235e-06 | 1.7391e-06 | 9.8039e-08 | 1.2882e-07 | 5.8824e-09 | 7.7294e-09 | 5.3922e-07 | 7.0853e-07 | 2.7451e-08 | 3.6071e-08 | 4.6569e-06 | 6.1191e-06 | 1.8627e-07 | 2.4476e-07 | 1.2745e-07 | 1.6747e-07 | 1.0294e-06 | 1.3526e-06 | 1.1765e-08 | 1.5459e-08 | 1.3333e-05 | 1.752e-05 | 4.1176e-08 | 5.4106e-08 | 5.7214e-05 | 7.5179e-05
EU-BOILER | Ronler Acres | RS6 | Boiler | RS6-BLR115-1 | Planned | BORS6_01 | 2000 | 2 | 9.8039e-07 | 1.2882e-06 | 1.5686e-05 | 2.0612e-05 | 3.3333e-05 | 4.38e-05 | 1.2353e-05 | 1.6232e-05 | 7.1765e-05 | 9.4299e-05 | 1.9608e-07 | 2.5765e-07 | 5.8824e-07 | 7.7294e-07 | 8.4314e-06 | 1.1079e-05 | 5.2941e-06 | 6.9565e-06 | 3.9216e-07 | 5.1529e-07 | 2.3529e-08 | 3.0918e-08 | 2.1569e-06 | 2.8341e-06 | 1.098e-07 | 1.4428e-07 | 1.8627e-05 | 2.4476e-05 | 7.451e-07 | 9.7906e-07 | 5.098e-07 | 6.6988e-07 | 4.1176e-06 | 5.4106e-06 | 4.7059e-08 | 6.1835e-08 | 5.3333e-05 | 7.008e-05 | 1.6471e-07 | 2.1642e-07 | 0.00022885 | 0.00030072
EU-BOILER | Ronler Acres | RS6 | Boiler | RS6-BLR115-2 | Planned | BORS6_02 | 2000 | 2 | 9.8039e-07 | 1.2882e-06 | 1.5686e-05 | 2.0612e-05 | 3.3333e-05 | 4.38e-05 | 1.2353e-05 | 1.6232e-05 | 7.1765e-05 | 9.4299e-05 | 1.9608e-07 | 2.5765e-07 | 5.8824e-07 | 7.7294e-07 | 8.4314e-06 | 1.1079e-05 | 5.2941e-06 | 6.9565e-06 | 3.9216e-07 | 5.1529e-07 | 2.3529e-08 | 3.0918e-08 | 2.1569e-06 | 2.8341e-06 | 1.098e-07 | 1.4428e-07 | 1.8627e-05 | 2.4476e-05 | 7.451e-07 | 9.7906e-07 | 5.098e-07 | 6.6988e-07 | 4.1176e-06 | 5.4106e-06 | 4.7059e-08 | 6.1835e-08 | 5.3333e-05 | 7.008e-05 | 1.6471e-07 | 2.1642e-07 | 0.00022885 | 0.00030072
EU-BOILER | Ronler Acres | RS6 | Boiler | RS6-BLR115-3 | Planned | BORS6_03 | 500 | 0.5 | 2.451e-07 | 3.2206e-07 | 3.9216e-06 | 5.1529e-06 | 8.3333e-06 | 1.095e-05 | 3.0882e-06 | 4.0579e-06 | 1.7941e-05 | 2.3575e-05 | 4.902e-08 | 6.4412e-08 | 1.4706e-07 | 1.9324e-07 | 2.1078e-06 | 2.7697e-06 | 1.3235e-06 | 1.7391e-06 | 9.8039e-08 | 1.2882e-07 | 5.8824e-09 | 7.7294e-09 | 5.3922e-07 | 7.0853e-07 | 2.7451e-08 | 3.6071e-08 | 4.6569e-06 | 6.1191e-06 | 1.8627e-07 | 2.4476e-07 | 1.2745e-07 | 1.6747e-07 | 1.0294e-06 | 1.3526e-06 | 1.1765e-08 | 1.5459e-08 | 1.3333e-05 | 1.752e-05 | 4.1176e-08 | 5.4106e-08 | 5.7214e-05 | 7.5179e-05
EU-BOILER | Aloha | F15 | Boiler | F15-BLR28-1-1 | 2014 | BOF15_01 | 20922 | 20.922 | 1.0256e-05 | 1.3476e-05 | 0.00011897 | 0.00015632 | 0.00025229 | 0.00033152 | 9.4354e-05 | 0.00012398 | 0.00054356 | 0.00071424 | 2.0512e-06 | 2.6952e-06 | 6.1535e-06 | 8.0857e-06 | 6.3586e-05 | 8.3553e-05 | 5.5382e-05 | 7.2772e-05 | 4.1024e-06 | 5.3905e-06 | 2.4614e-07 | 3.2343e-07 | 2.2563e-05 | 2.9648e-05 | 1.1487e-06 | 1.5093e-06 | 0.00014153 | 0.00018597 | 7.7945e-06 | 1.0242e-05 | 5.3331e-06 | 7.0076e-06 | 4.3075e-05 | 5.66e-05 | 4.9228e-07 | 6.4686e-07 | 0.00040408 | 0.00053096 | 1.723e-06 | 2.264e-06 | 0.0017787 | 0.0023372
EU-BOILER | Aloha | F15 | Boiler | F15-BLR28-1-2 | 2014 | BOF15_02 | 20922 | 20.922 | 1.0256e-05 | 1.3476e-05 | 0.00011897 | 0.00015632 | 0.00025229 | 0.00033152 | 9.4354e-05 | 0.00012398 | 0.00054356 | 0.00071424 | 2.0512e-06 | 2.6952e-06 | 6.1535e-06 | 8.0857e-06 | 6.3586e-05 | 8.3553e-05 | 5.5382e-05 | 7.2772e-05 | 4.1024e-06 | 5.3905e-06 | 2.4614e-07 | 3.2343e-07 | 2.2563e-05 | 2.9648e-05 | 1.1487e-06 | 1.5093e-06 | 0.00014153 | 0.00018597 | 7.7945e-06 | 1.0242e-05 | 5.3331e-06 | 7.0076e-06 | 4.3075e-05 | 5.66e-05 | 4.9228e-07 | 6.4686e-07 | 0.00040408 | 0.00053096 | 1.723e-06 | 2.264e-06 | 0.0017787 | 0.0023372
EU-BOILER | Aloha | F15 | Boiler | F15-BLR28-1-3 | 2014 | BOF15_03 | 20922 | 20.922 | 1.0256e-05 | 1.3476e-05 | 0.00011897 | 0.00015632 | 0.00025229 | 0.00033152 | 9.4354e-05 | 0.00012398 | 0.00054356 | 0.00071424 | 2.0512e-06 | 2.6952e-06 | 6.1535e-06 | 8.0857e-06 | 6.3586e-05 | 8.3553e-05 | 5.5382e-05 | 7.2772e-05 | 4.1024e-06 | 5.3905e-06 | 2.4614e-07 | 3.2343e-07 | 2.2563e-05 | 2.9648e-05 | 1.1487e-06 | 1.5093e-06 | 0.00014153 | 0.00018597 | 7.7945e-06 | 1.0242e-05 | 5.3331e-06 | 7.0076e-06 | 4.3075e-05 | 5.66e-05 | 4.9228e-07 | 6.4686e-07 | 0.00040408 | 0.00053096 | 1.723e-06 | 2.264e-06 | 0.0017787 | 0.0023372
EU-BOILER | Aloha | F15 | Boiler | F15-HW35-3 | 2016 | BOF15_04 | 600 | 0.6 | 2.9412e-07 | 3.8647e-07 | 4.7059e-06 | 6.1835e-06 | 1e-05 | 1.314e-05 | 3.7059e-06 | 4.8695e-06 | 2.1529e-05 | 2.829e-05 | 5.8824e-08 | 7.7294e-08 | 1.7647e-07 | 2.3188e-07 | 2.5294e-06 | 3.3236e-06 | 1.5882e-06 | 2.0869e-06 | 1.1765e-07 | 1.5459e-07 | 7.0588e-09 | 9.2753e-09 | 6.4706e-07 | 8.5024e-07 | 3.2941e-08 | 4.3285e-08 | 5.5882e-06 | 7.3429e-06 | 2.2353e-07 | 2.9372e-07 | 1.5294e-07 | 2.0096e-07 | 1.2353e-06 | 1.6232e-06 | 1.4118e-08 | 1.8551e-08 | 1.6e-05 | 2.1024e-05 | 4.9412e-08 | 6.4927e-08 | 6.8656e-05 | 9.0215e-05
EU-BOILER | Aloha | F15 | Boiler | F15-HW35-4 | 2016 | BOF15_05 | 600 | 0.6 | 2.9412e-07 | 3.8647e-07 | 4.7059e-06 | 6.1835e-06 | 1e-05 | 1.314e-05 | 3.7059e-06 | 4.8695e-06 | 2.1529e-05 | 2.829e-05 | 5.8824e-08 | 7.7294e-08 | 1.7647e-07 | 2.3188e-07 | 2.5294e-06 | 3.3236e-06 | 1.5882e-06 | 2.0869e-06 | 1.1765e-07 | 1.5459e-07 | 7.0588e-09 | 9.2753e-09 | 6.4706e-07 | 8.5024e-07 | 3.2941e-08 | 4.3285e-08 | 5.5882e-06 | 7.3429e-06 | 2.2353e-07 | 2.9372e-07 | 1.5294e-07 | 2.0096e-07 | 1.2353e-06 | 1.6232e-06 | 1.4118e-08 | 1.8551e-08 | 1.6e-05 | 2.1024e-05 | 4.9412e-08 | 6.4927e-08 | 6.8656e-05 | 9.0215e-05
EU-BOILER | Ronler Acres | CUB5 | Boiler | RAC5-BLR115-5 | 2022 | BOC5_05 | 29390 | 29.39 | 1.4407e-05 | 1.8931e-05 | 0.00016712 | 0.0002196 | 0.00035441 | 0.00046569 | 0.00013254 | 0.00017416 | 0.00076356 | 0.0010033 | 2.8814e-06 | 3.7861e-06 | 8.6441e-06 | 1.1358e-05 | 8.9323e-05 | 0.00011737 | 7.7797e-05 | 0.00010223 | 5.7627e-06 | 7.5722e-06 | 3.4576e-07 | 4.5433e-07 | 3.1695e-05 | 4.1647e-05 | 1.6136e-06 | 2.1202e-06 | 0.00019881 | 0.00026124 | 1.0949e-05 | 1.4387e-05 | 7.4916e-06 | 9.8439e-06 | 6.0509e-05 | 7.9509e-05 | 6.9153e-07 | 9.0867e-07 | 0.00056763 | 0.00074587 | 2.4204e-06 | 3.1803e-06 | 0.0024986 | 0.0032832
EU-BOILER | Ronler Acres | CUB5 | Boiler | RAC5-BLR115-6 | 2022 | BOC5_06 | 29390 | 29.39 | 1.4407e-05 | 1.8931e-05 | 0.00016712 | 0.0002196 | 0.00035441 | 0.00046569 | 0.00013254 | 0.00017416 | 0.00076356 | 0.0010033 | 2.8814e-06 | 3.7861e-06 | 8.6441e-06 | 1.1358e-05 | 8.9323e-05 | 0.00011737 | 7.7797e-05 | 0.00010223 | 5.7627e-06 | 7.5722e-06 | 3.4576e-07 | 4.5433e-07 | 3.1695e-05 | 4.1647e-05 | 1.6136e-06 | 2.1202e-06 | 0.00019881 | 0.00026124 | 1.0949e-05 | 1.4387e-05 | 7.4916e-06 | 9.8439e-06 | 6.0509e-05 | 7.9509e-05 | 6.9153e-07 | 9.0867e-07 | 0.00056763 | 0.00074587 | 2.4204e-06 | 3.1803e-06 | 0.0024986 | 0.0032832
EU-BOILER | Ronler Acres | CUB5 | Boiler | RAC5-BLR115-7 | Planned | BOC5_07 | 29390 | 29.39 | 1.4407e-05 | 1.8931e-05 | 0.00016712 | 0.0002196 | 0.00035441 | 0.00046569 | 0.00013254 | 0.00017416 | 0.00076356 | 0.0010033 | 2.8814e-06 | 3.7861e-06 | 8.6441e-06 | 1.1358e-05 | 8.9323e-05 | 0.00011737 | 7.7797e-05 | 0.00010223 | 5.7627e-06 | 7.5722e-06 | 3.4576e-07 | 4.5433e-07 | 3.1695e-05 | 4.1647e-05 | 1.6136e-06 | 2.1202e-06 | 0.00019881 | 0.00026124 | 1.0949e-05 | 1.4387e-05 | 7.4916e-06 | 9.8439e-06 | 6.0509e-05 | 7.9509e-05 | 6.9153e-07 | 9.0867e-07 | 0.00056763 | 0.00074587 | 2.4204e-06 | 3.1803e-06 | 0.0024986 | 0.0032832
EU-BOILER | Ronler Acres | CUB5 | Boiler | RAC5-BLR115-8 | Planned | BOC5_08 | 29390 | 29.39 | 1.4407e-05 | 1.8931e-05 | 0.00016712 | 0.0002196 | 0.00035441 | 0.00046569 | 0.00013254 | 0.00017416 | 0.00076356 | 0.0010033 | 2.8814e-06 | 3.7861e-06 | 8.6441e-06 | 1.1358e-05 | 8.9323e-05 | 0.00011737 | 7.7797e-05 | 0.00010223 | 5.7627e-06 | 7.5722e-06 | 3.4576e-07 | 4.5433e-07 | 3.1695e-05 | 4.1647e-05 | 1.6136e-06 | 2.1202e-06 | 0.00019881 | 0.00026124 | 1.0949e-05 | 1.4387e-05 | 7.4916e-06 | 9.8439e-06 | 6.0509e-05 | 7.9509e-05 | 6.9153e-07 | 9.0867e-07 | 0.00056763 | 0.00074587 | 2.4204e-06 | 3.1803e-06 | 0.0024986 | 0.0032832
EU-BOILER | Ronler Acres | N2 Plant | Boiler | N2-BLR117-1A-30 | 2021 | BON2_02 | 45600 | 45.6 | 2.2353e-05 | 2.9372e-05 | 0.00025929 | 0.00034071 | 0.00054988 | 0.00072255 | 0.00020565 | 0.00027022 | 0.0011847 | 0.0015567 | 4.4706e-06 | 5.8744e-06 | 1.3412e-05 | 1.7623e-05 | 0.00013859 | 0.0001821 | 0.00012071 | 0.00015861 | 8.9412e-06 | 1.1749e-05 | 5.3647e-07 | 7.0492e-07 | 4.9176e-05 | 6.4618e-05 | 2.5035e-06 | 3.2896e-06 | 0.00030847 | 0.00040533 | 1.6988e-05 | 2.2323e-05 | 1.1624e-05 | 1.5273e-05 | 9.3882e-05 | 0.00012336 | 1.0729e-06 | 1.4098e-06 | 0.00088071 | 0.0011572 | 3.7553e-06 | 4.9345e-06 | 0.0038767 | 0.005094
EU-BOILER | Ronler Acres | N2 Plant | Boiler | N2-BLR117-1B-30 | 2021 | BON2_03 | 45600 | 45.6 | 2.2353e-05 | 2.9372e-05 | 0.00025929 | 0.00034071 | 0.00054988 | 0.00072255 | 0.00020565 | 0.00027022 | 0.0011847 | 0.0015567 | 4.4706e-06 | 5.8744e-06 | 1.3412e-05 | 1.7623e-05 | 0.00013859 | 0.0001821 | 0.00012071 | 0.00015861 | 8.9412e-06 | 1.1749e-05 | 5.3647e-07 | 7.0492e-07 | 4.9176e-05 | 6.4618e-05 | 2.5035e-06 | 3.2896e-06 | 0.00030847 | 0.00040533 | 1.6988e-05 | 2.2323e-05 | 1.1624e-05 | 1.5273e-05 | 9.3882e-05 | 0.00012336 | 1.0729e-06 | 1.4098e-06 | 0.00088071 | 0.0011572 | 3.7553e-06 | 4.9345e-06 | 0.0038767 | 0.005094
[8 empty] | TOTAL | 0.00059187 | 0.00077771 | 0.0069443 | 0.0091249 | 0.014728 | 0.019353 | 0.005506 | 0.0072349 | 0.03173 | 0.041693 | 0.00011837 | 0.00015554 | 0.00035512 | 0.00046663 | 0.0037125 | 0.0048782 | 0.0031961 | 0.0041997 | 0.00023675 | 0.00031109 | 1.4205e-05 | 1.8665e-05 | 0.0013021 | 0.001711 | 6.6289e-05 | 8.7104e-05 | 0.0082608 | 0.010855 | 0.00044982 | 0.00059106 | 0.00030777 | 0.00040441 | 0.0024858 | 0.0032664 | 2.841e-05 | 3.733e-05 | 0.023588 | 0.030994 | 9.9434e-05 | 0.00013066 | 0.10372 | 0.13629

## Existing Boilers NSPS Dc
Boilers subject to NSPS Subpart Dc - Equipment Identification
Emission Unit | Site | Building | Equipment Type | Equipment Tag | Install Date | Air Dispersion ID | Burner Maximum Heat Input (MMBtu/hr)
EU-BOILER | Ronler Acres | CUB3 | Boiler | BLR-115-2-210 | 2001 | BOC3_02 | 29.393
EU-BOILER | Ronler Acres | CUB3 | Boiler | BLR-115-3-210 | 2001 | BOC3_03 | 29.393
EU-BOILER | Ronler Acres | CUB3 | Boiler | BLR-115-4-210 | 2008 | BOC3_04 | 32.659
EU-BOILER | Ronler Acres | CUB3 | Boiler | BLR-115-5-210 | 2009 | BOC3_05 | 14.288
EU-BOILER | Ronler Acres | CUB2 | Boiler | CUB2-BLR115-1-210 | 1998 | BOC2_01 | 32.112
EU-BOILER | Ronler Acres | CUB2 | Boiler | CUB2-BLR115-2-210 | 1998 | BOC2_02 | 32.112
EU-BOILER | Ronler Acres | CUB2 | Boiler | CUB2-BLR115-3-210 | 1998 | BOC2_03 | 32.112
EU-BOILER | Ronler Acres | CUB2 | Boiler | CUB2-BLR115-4-210 | 2000 | BOC2_04 | 32.6585
EU-BOILER | Ronler Acres | CUB2 | Boiler | CUB2-BLR115-5-210 | 2012 | BOC2_05 | 29.392
EU-BOILER | Ronler Acres | CUB2 | Boiler | CUB2-BLR115-6-210 | 2015 | BOC2_06 | 30.618
EU-BOILER | Ronler Acres | CUB4 | Boiler | CUB4-BLR115-1-10 | 2013 | BOC4_01 | 14.287
EU-BOILER | Ronler Acres | CUB4 | Boiler | CUB4-BLR115-2-10 | 2013 | BOC4_02 | 30.615
EU-BOILER | Ronler Acres | CUB4 | Boiler | CUB4-BLR115-3-10 | 2013 | BOC4_03 | 30.615
EU-BOILER | Ronler Acres | CUB4 | Boiler | CUB4-BLR115-4-10 | 2013 | BOC4_04 | 30.615
EU-BOILER | Ronler Acres | CUB4 | Boiler | CUB4-BLR115-5-10 | 2011 | BOC4_05 | 29.393
EU-BOILER | Ronler Acres | CUB4 | Boiler | CUB4-BLR115-6-10 | 2011 | BOC4_06 | 29.393
EU-BOILER | Aloha | F15 | Boiler | F15-BLR28-1-1 | 2014 | BOF15_01 | 20.922
EU-BOILER | Aloha | F15 | Boiler | F15-BLR28-1-2 | 2014 | BOF15_02 | 20.922
EU-BOILER | Aloha | F15 | Boiler | F15-BLR28-1-3 | 2014 | BOF15_03 | 20.922
EU-BOILER | Ronler Acres | CUB1 | Boiler | F20-BLR115-1-200 | 1995 | BOC1_01 | 31.5
EU-BOILER | Ronler Acres | CUB1 | Boiler | F20-BLR115-2-200 | 1995 | BOC1_02 | 31.5
EU-BOILER | Ronler Acres | CUB1 | Boiler | F20-BLR115-3-200 | 1995 | BOC1_03 | 31.5
EU-BOILER | Ronler Acres | CUB1 | Boiler | F20-BLR115-4-200 | 2013 | BOC1_04 | 30.615
EU-BOILER | Ronler Acres | N2 Plant | Boiler | N2-BLR117-1A-30 | 2021 | BON2_02 | 45.6
EU-BOILER | Ronler Acres | N2 Plant | Boiler | N2-BLR117-1B-30 | 2021 | BON2_03 | 45.6
EU-BOILER | Ronler Acres | CUB5 | Boiler | RAC5-BLR115-1 | 2021 | BOC5_01 | 29.39
EU-BOILER | Ronler Acres | CUB5 | Boiler | RAC5-BLR115-2 | 2022 | BOC5_02 | 29.39
EU-BOILER | Ronler Acres | CUB5 | Boiler | RAC5-BLR115-3 | 2021 | BOC5_03 | 29.39
EU-BOILER | Ronler Acres | CUB5 | Boiler | RAC5-BLR115-4 | 2022 | BOC5_04 | 29.39
EU-BOILER | Ronler Acres | CUB5 | Boiler | RAC5-BLR115-5 | 2022 | BOC5_05 | 29.39
EU-BOILER | Ronler Acres | CUB5 | Boiler | RAC5-BLR115-6 | 2022 | BOC5_06 | 29.39
EU-BOILER | Ronler Acres | RP1 | Boiler | RP1-BLR115-1-210 | 2016 | BORP1_01 | 13.899
EU-BOILER | Ronler Acres | RP1 | Boiler | RP1-BLR115-2-210 | 2003 | BORP1_02 | 12.247
EU-BOILER | Ronler Acres | RP1 | Boiler | RP1-BLR115-3-210 | 2003 | BORP1_03 | 12.247

## Heaters
| Emissions Detail Sheets for: |  |  |  | Intel Corp., source no. 34-2681, application 034907 received 7/7/2023
Intel Corporation - Oregon Heaters
Emission factors ("EF") are based on EPA's "Compilation of Air Pollutant Emission Factors, Volume I: Stationary Point and Area Sources," also known at AP-42, Chapter 1, Section 1.4 Natural Gas Combustion, boiler manufacturers information or emission factors established in Intel's current ACDP which are based on Oregon DEQ Emission Factors identified within AQ-EF05 as provided in Table 1 & 2.
Each Heater system includes natural gas fired burner-Natural Gas Equipment <2.0 MMBtu/hr
Heater Table 1 : Natural Gas Burning Equipment < 2.0 MMBtu/hr Emission Factors |  |  |  |  | Heater Table 2: Green House Gases
CO | 84 | lb/MMscf per AP-42 |  |  | Greenhouse Gases
NOx | 100 | lb/MMscf per AP-42 |  |  | CO2 | AP-42 Table 1.4-2 | 117.6471 | lbs/MMBtu | 120000 | lbs/MMscf
PM10 | 2.5 | lb/MMscf per current ACDP |  |  | N2O | AP-42 Table 1.4-2 | 0.00062745 | lbs/MMBtu | 0.64 | lbs/MMscf
PM2.5 | 2.5 | lb/MMscf per current ACDP |  |  | Methane | AP-42 Table 1.4-2 | 0.0022549 | lbs/MMBtu | 2.3 | lbs/MMscf
SO2 | 2.6 | lb/MMscf per current ACDP
VOC | 5.5 | lb/MMscf per current ACDP |  |  | Annual Utilization rate
Natural Gas Burning Equipment Rated < 2.0 MMBtu/hr Emission Rates |  |  |  |  | 50%
CO2e GWP
[10 empty] | Combustion Emissions | [14 empty] | 1 |  | 298 |  | 25 |  | Total GHG (CO2e)
Equipment Identification | [9 empty] | NOx |  |  | CO |  |  | PM / PM10 / PM2.5 |  |  | SO2 |  |  | VOC |  |  | CO2 |  | N2O |  | Methane
Emission Unit | Site | Building | Equipment Type | Equipment Tag | Install Date | BACT ID | Air Dispersion ID | Equipment Size (MBH) | Burner Maximum Heat Input (MMBtu/hr) | EF (lb/MMscf) | Hourly Emissions (lb/hr) | Annual Emissions (tpy) | EF (lb/MMscf) | Hourly Emissions (lb/hr) | Annual Emissions (tpy) | EF (lb/MMscf) | Hourly Emissions (lb/hr) | Annual Emissions (tpy) | EF (lb/MMscf) | Hourly Emissions (lb/hr) | Annual Emissions (tpy) | EF (lb/MMscf) | Hourly Emissions (lb/hr) | Annual Emissions (tpy) | Hourly Emissions (lb/hr) | Annual Emissions (tpy) | Hourly Emissions (lb/hr) | Annual Emissions (tpy) | Hourly Emissions (lb/hr) | Annual Emissions (tpy) | Hourly Emissions (lb/hr) | Annual Emissions (tpy) | Annual Emissions (Metric tonnes/yr) | Annual Emissions (Short Tons/yr)
EU-HEATER | Ronler Acres | RA3 | Heater | RA3-MECH-GWH-01 | 2023-06-01 | HER3_01 | HER3_M | 1990 | 1.99 | 100 | 0.1951 | 0.42726 | 84 | 0.16388 | 0.3589 | 2.5 | 0.0048775 | 0.010682 | 2.6 | 0.0050725 | 0.011109 | 5.5 | 0.01073 | 0.0235 | 234.1176 | 512.7176 | 0.0012486 | 0.0027345 | 0.0044873 | 0.0098271 | 234.6019 | 1027.5564 | 932.1838 | 1027.5567
EU-HEATER | Ronler Acres | RA3 | Heater | RA3-MECH-GWH-02 | 2023-06-01 | HER3_02 | HER3_M | 1990 | 1.99 | 100 | 0.1951 | 0.42726 | 84 | 0.16388 | 0.7178 | 2.5 | 0.0048775 | 0.010682 | 2.6 | 0.0050725 | 0.011109 | 5.5 | 0.01073 | 0.0235 | 234.1176 | 512.7176 | 0.0012486 | 0.0027345 | 0.0044873 | 0.0098271 | 234.6019 | 1027.5564 | 932.1838 | 1027.5567
EU-HEATER | Ronler Acres | RA3 | Heater | RA3-MECH-GWH-03 | 2023-06-01 | HER3_03 | HER3_M | 1990 | 1.99 | 100 | 0.1951 | 0.42726 | 84 | 0.16388 | 0.7178 | 2.5 | 0.0048775 | 0.010682 | 2.6 | 0.0050725 | 0.011109 | 5.5 | 0.01073 | 0.0235 | 234.1176 | 512.7176 | 0.0012486 | 0.0027345 | 0.0044873 | 0.0098271 | 234.6019 | 1027.5564 | 932.1838 | 1027.5567
EU-HEATER | Ronler Acres | RA3 | Heater | RA3-MECH-GWH-04 | 2023-06-01 | HER3_04 | HER3_M | 1990 | 1.99 | 100 | 0.1951 | 0.42726 | 84 | 0.16388 | 0.7178 | 2.5 | 0.0048775 | 0.010682 | 2.6 | 0.0050725 | 0.011109 | 5.5 | 0.01073 | 0.0235 | 234.1176 | 512.7176 | 0.0012486 | 0.0027345 | 0.0044873 | 0.0098271 | 234.6019 | 1027.5564 | 932.1838 | 1027.5567
EU-HEATER | Ronler Acres | RA3 | Heater | RA3-MECH-GWH-05 | 2023-06-01 | HER3_05 | HER3_M | 1990 | 1.99 | 100 | 0.1951 | 0.42726 | 84 | 0.16388 | 0.7178 | 2.5 | 0.0048775 | 0.010682 | 2.6 | 0.0050725 | 0.011109 | 5.5 | 0.01073 | 0.0235 | 234.1176 | 512.7176 | 0.0012486 | 0.0027345 | 0.0044873 | 0.0098271 | 234.6019 | 1027.5564 | 932.1838 | 1027.5567
EU-HEATER | Ronler Acres | RA3 | Heater | RA3-MECH-GWH-06 | 2023-06-01 | HER3_06 | HER3_M | 1990 | 1.99 | 100 | 0.1951 | 0.42726 | 84 | 0.16388 | 0.7178 | 2.5 | 0.0048775 | 0.010682 | 2.6 | 0.0050725 | 0.011109 | 5.5 | 0.01073 | 0.0235 | 234.1176 | 512.7176 | 0.0012486 | 0.0027345 | 0.0044873 | 0.0098271 | 234.6019 | 1027.5564 | 932.1838 | 1027.5567
EU-HEATER | Ronler Acres | RA3 | Heater | RA3-MECH-GWH-07 | 2023-06-01 | HER3_07 | HER3_M | 1990 | 1.99 | 100 | 0.1951 | 0.42726 | 84 | 0.16388 | 0.7178 | 2.5 | 0.0048775 | 0.010682 | 2.6 | 0.0050725 | 0.011109 | 5.5 | 0.01073 | 0.0235 | 234.1176 | 512.7176 | 0.0012486 | 0.0027345 | 0.0044873 | 0.0098271 | 234.6019 | 1027.5564 | 932.1838 | 1027.5567
EU-HEATER | Ronler Acres | RA3 | Heater | RA3-MECH-GWH-08 | 2023-06-01 | HER3_08 | HER3_M | 1990 | 1.99 | 100 | 0.1951 | 0.42726 | 84 | 0.16388 | 0.7178 | 2.5 | 0.0048775 | 0.010682 | 2.6 | 0.0050725 | 0.011109 | 5.5 | 0.01073 | 0.0235 | 234.1176 | 512.7176 | 0.0012486 | 0.0027345 | 0.0044873 | 0.0098271 | 234.6019 | 1027.5564 | 932.1838 | 1027.5567
EU-HEATER | Ronler Acres | RS4 | Heater | RTU-1 | Pre-2016 | HERS4_01 | HERS4_M | 850 | 0.85 | 100 | 0.083333 | 0.1825 | 84 | 0.07 | 0.3066 | 2.5 | 0.0020833 | 0.0045625 | 2.6 | 0.0021667 | 0.004745 | 5.5 | 0.0045833 | 0.010037 | 100 | 219 | 0.00053333 | 0.001168 | 0.0019167 | 0.0041975 | 100.2068 | 438.906 | 398.1689 | 438.9061
EU-HEATER | Ronler Acres | RS4 | Heater | RTU-2 | Pre-2016 | HERS4_02 | HERS4_M | 850 | 0.85 | 100 | 0.083333 | 0.1825 | 84 | 0.07 | 0.3066 | 2.5 | 0.0020833 | 0.0045625 | 2.6 | 0.0021667 | 0.004745 | 5.5 | 0.0045833 | 0.010037 | 100 | 219 | 0.00053333 | 0.001168 | 0.0019167 | 0.0041975 | 100.2068 | 438.906 | 398.1689 | 438.9061
EU-HEATER | Ronler Acres | RS4 | Heater | RTU-3 | Pre-2016 | HERS4_03 | HERS4_M | 350 | 0.35 | 100 | 0.034314 | 0.075147 | 84 | 0.028824 | 0.12625 | 2.5 | 0.00085784 | 0.0018787 | 2.6 | 0.00089216 | 0.0019538 | 5.5 | 0.0018873 | 0.0041331 | 41.1765 | 90.1765 | 0.00021961 | 0.00048094 | 0.00078922 | 0.0017284 | 41.2616 | 180.726 | 163.9519 | 180.7261
EU-HEATER | Ronler Acres | RS4 | Heater | RTU-4 | Pre-2016 | HERS4_04 | HERS4_M | 350 | 0.35 | 100 | 0.034314 | 0.075147 | 84 | 0.028824 | 0.12625 | 2.5 | 0.00085784 | 0.0018787 | 2.6 | 0.00089216 | 0.0019538 | 5.5 | 0.0018873 | 0.0041331 | 41.1765 | 90.1765 | 0.00021961 | 0.00048094 | 0.00078922 | 0.0017284 | 41.2616 | 180.726 | 163.9519 | 180.7261
EU-HEATER | Ronler Acres | RS4 | Heater | RTU-5 | Pre-2016 | HERS4_05 | HERS4_M | 150 | 0.15 | 100 | 0.014706 | 0.032206 | 84 | 0.012353 | 0.054106 | 2.5 | 0.00036765 | 0.00080515 | 2.6 | 0.00038235 | 0.00083735 | 5.5 | 0.00080882 | 0.0017713 | 17.6471 | 38.6471 | 9.4118e-05 | 0.00020612 | 0.00033824 | 0.00074074 | 17.6836 | 77.454 | 70.2651 | 77.454
EU-HEATER | Ronler Acres | RS4 | Heater | RTU-6 | Pre-2016 | HERS4_06 | HERS4_M | 80 | 0.08 | 100 | 0.0078431 | 0.017176 | 84 | 0.0065882 | 0.028856 | 2.5 | 0.00019608 | 0.00042941 | 2.6 | 0.00020392 | 0.00044659 | 5.5 | 0.00043137 | 0.00094471 | 9.4118 | 20.6118 | 5.0196e-05 | 0.00010993 | 0.00018039 | 0.00039506 | 9.4312 | 41.3088 | 37.4747 | 41.3088
EU-HEATER | Ronler Acres | RS4 | Heater | None | Pre-2016 | HERS4_07 | HERS4_M | 200 | 0.2 | 100 | 0.019608 | 0.042941 | 84 | 0.016471 | 0.072141 | 2.5 | 0.0004902 | 0.0010735 | 2.6 | 0.0005098 | 0.0011165 | 5.5 | 0.0010784 | 0.0023618 | 23.5294 | 51.5294 | 0.00012549 | 0.00027482 | 0.00045098 | 0.00098765 | 23.5781 | 103.272 | 93.6868 | 103.272
EU-HEATER | Ronler Acres | RS4 | Heater | None | Pre-2016 | HERS4_08 | HERS4_M | 200 | 0.2 | 100 | 0.019608 | 0.042941 | 84 | 0.016471 | 0.072141 | 2.5 | 0.0004902 | 0.0010735 | 2.6 | 0.0005098 | 0.0011165 | 5.5 | 0.0010784 | 0.0023618 | 23.5294 | 51.5294 | 0.00012549 | 0.00027482 | 0.00045098 | 0.00098765 | 23.5781 | 103.272 | 93.6868 | 103.272
EU-HEATER | Ronler Acres | RS4 | Heater | None | Pre-2016 | HERS4_09 | HERS4_M | 200 | 0.2 | 100 | 0.019608 | 0.042941 | 84 | 0.016471 | 0.072141 | 2.5 | 0.0004902 | 0.0010735 | 2.6 | 0.0005098 | 0.0011165 | 5.5 | 0.0010784 | 0.0023618 | 23.5294 | 51.5294 | 0.00012549 | 0.00027482 | 0.00045098 | 0.00098765 | 23.5781 | 103.272 | 93.6868 | 103.272
EU-HEATER | Ronler Acres | RS4 | Heater | None | Pre-2016 | HERS4_10 | HERS4_M | 200 | 0.2 | 100 | 0.019608 | 0.042941 | 84 | 0.016471 | 0.072141 | 2.5 | 0.0004902 | 0.0010735 | 2.6 | 0.0005098 | 0.0011165 | 5.5 | 0.0010784 | 0.0023618 | 23.5294 | 51.5294 | 0.00012549 | 0.00027482 | 0.00045098 | 0.00098765 | 23.5781 | 103.272 | 93.6868 | 103.272
EU-HEATER | Ronler Acres | RS4 | Heater | None | Pre-2016 | HERS4_11 | HERS4_M | 200 | 0.2 | 100 | 0.019608 | 0.042941 | 84 | 0.016471 | 0.072141 | 2.5 | 0.0004902 | 0.0010735 | 2.6 | 0.0005098 | 0.0011165 | 5.5 | 0.0010784 | 0.0023618 | 23.5294 | 51.5294 | 0.00012549 | 0.00027482 | 0.00045098 | 0.00098765 | 23.5781 | 103.272 | 93.6868 | 103.272
EU-HEATER | Ronler Acres | RS4 | Heater | None | Pre-2016 | HERS4_12 | HERS4_M | 480 | 0.48 | 100 | 0.047059 | 0.10306 | 84 | 0.039529 | 0.17314 | 2.5 | 0.0011765 | 0.0025765 | 2.6 | 0.0012235 | 0.0026795 | 5.5 | 0.0025882 | 0.0056682 | 56.4706 | 123.6706 | 0.00030118 | 0.00065958 | 0.0010824 | 0.0023704 | 56.5874 | 247.8528 | 224.8483 | 247.8529
EU-HEATER | Ronler Acres | RS5 | Heater | AH-200 | Pre-2016 | HERS5_01 | HERS5_M | 850 | 0.85 | 100 | 0.083333 | 0.1825 | 84 | 0.07 | 0.3066 | 2.5 | 0.0020833 | 0.0045625 | 2.6 | 0.0021667 | 0.004745 | 5.5 | 0.0045833 | 0.010037 | 100 | 219 | 0.00053333 | 0.001168 | 0.0019167 | 0.0041975 | 100.2068 | 438.906 | 398.1689 | 438.9061
EU-HEATER | Ronler Acres | RS5 | Heater | AH-201 | Pre-2016 | HERS5_02 | HERS5_M | 850 | 0.85 | 100 | 0.083333 | 0.1825 | 84 | 0.07 | 0.3066 | 2.5 | 0.0020833 | 0.0045625 | 2.6 | 0.0021667 | 0.004745 | 5.5 | 0.0045833 | 0.010037 | 100 | 219 | 0.00053333 | 0.001168 | 0.0019167 | 0.0041975 | 100.2068 | 438.906 | 398.1689 | 438.9061
EU-HEATER | Ronler Acres | RS5 | Heater | AH-202 | Pre-2016 | HERS5_03 | HERS5_M | 850 | 0.85 | 100 | 0.083333 | 0.1825 | 84 | 0.07 | 0.3066 | 2.5 | 0.0020833 | 0.0045625 | 2.6 | 0.0021667 | 0.004745 | 5.5 | 0.0045833 | 0.010037 | 100 | 219 | 0.00053333 | 0.001168 | 0.0019167 | 0.0041975 | 100.2068 | 438.906 | 398.1689 | 438.9061
EU-HEATER | Ronler Acres | RS5 | Heater | AH-203 | Pre-2016 | HERS5_04 | HERS5_M | 850 | 0.85 | 100 | 0.083333 | 0.1825 | 84 | 0.07 | 0.3066 | 2.5 | 0.0020833 | 0.0045625 | 2.6 | 0.0021667 | 0.004745 | 5.5 | 0.0045833 | 0.010037 | 100 | 219 | 0.00053333 | 0.001168 | 0.0019167 | 0.0041975 | 100.2068 | 438.906 | 398.1689 | 438.9061
EU-HEATER | Ronler Acres | RS5 | Heater | AH-204 | Pre-2016 | HERS5_05 | HERS5_M | 500 | 0.5 | 100 | 0.04902 | 0.10735 | 84 | 0.041176 | 0.18035 | 2.5 | 0.0012255 | 0.0026838 | 2.6 | 0.0012745 | 0.0027912 | 5.5 | 0.0026961 | 0.0059044 | 58.8235 | 128.8235 | 0.00031373 | 0.00068706 | 0.0011275 | 0.0024691 | 58.9452 | 258.18 | 234.217 | 258.1801
EU-HEATER | Ronler Acres | RS5 | Heater | AH-205 | Pre-2016 | HERS5_06 | HERS5_M | 500 | 0.5 | 100 | 0.04902 | 0.10735 | 84 | 0.041176 | 0.18035 | 2.5 | 0.0012255 | 0.0026838 | 2.6 | 0.0012745 | 0.0027912 | 5.5 | 0.0026961 | 0.0059044 | 58.8235 | 128.8235 | 0.00031373 | 0.00068706 | 0.0011275 | 0.0024691 | 58.9452 | 258.18 | 234.217 | 258.1801
EU-HEATER | Ronler Acres | RS5 | Heater | AH-206 | Pre-2016 | HERS5_07 | HERS5_M | 500 | 0.5 | 100 | 0.04902 | 0.10735 | 84 | 0.041176 | 0.18035 | 2.5 | 0.0012255 | 0.0026838 | 2.6 | 0.0012745 | 0.0027912 | 5.5 | 0.0026961 | 0.0059044 | 58.8235 | 128.8235 | 0.00031373 | 0.00068706 | 0.0011275 | 0.0024691 | 58.9452 | 258.18 | 234.217 | 258.1801
EU-HEATER | Ronler Acres | RS5 | Heater | AH-207 | Pre-2016 | HERS5_08 | HERS5_M | 500 | 0.5 | 100 | 0.04902 | 0.10735 | 84 | 0.041176 | 0.18035 | 2.5 | 0.0012255 | 0.0026838 | 2.6 | 0.0012745 | 0.0027912 | 5.5 | 0.0026961 | 0.0059044 | 58.8235 | 128.8235 | 0.00031373 | 0.00068706 | 0.0011275 | 0.0024691 | 58.9452 | 258.18 | 234.217 | 258.1801
EU-HEATER | Ronler Acres | RS5 | Heater | None | Pre-2016 | HERS5_09 | HERS5_M | 1999 | 1.999 | 100 | 0.19598 | 0.4292 | 84 | 0.16462 | 0.72105 | 2.5 | 0.0048995 | 0.01073 | 2.6 | 0.0050955 | 0.011159 | 5.5 | 0.010779 | 0.023606 | 235.1765 | 515.0365 | 0.0012543 | 0.0027469 | 0.0045075 | 0.0098715 | 235.6629 | 1032.2036 | 936.3997 | 1032.2039
EU-HEATER | Ronler Acres | RS6 | Heater | RTU-1 | Pre-2016 | HERS6_01 | HERS6_M | 400 | 0.4 | 100 | 0.039216 | 0.085882 | 84 | 0.032941 | 0.14428 | 2.5 | 0.00098039 | 0.0021471 | 2.6 | 0.0010196 | 0.0022329 | 5.5 | 0.0021569 | 0.0047235 | 47.0588 | 103.0588 | 0.00025098 | 0.00054965 | 0.00090196 | 0.0019753 | 47.1562 | 206.544 | 187.3736 | 206.5441
EU-HEATER | Ronler Acres | RS6 | Heater | RTU-2 | Pre-2016 | HERS6_02 | HERS6_M | 400 | 0.4 | 100 | 0.039216 | 0.085882 | 84 | 0.032941 | 0.14428 | 2.5 | 0.00098039 | 0.0021471 | 2.6 | 0.0010196 | 0.0022329 | 5.5 | 0.0021569 | 0.0047235 | 47.0588 | 103.0588 | 0.00025098 | 0.00054965 | 0.00090196 | 0.0019753 | 47.1562 | 206.544 | 187.3736 | 206.5441
EU-HEATER | Ronler Acres | RS6 | Heater | RTU-3 | Pre-2016 | HERS6_03 | HERS6_M | 350 | 0.35 | 100 | 0.034314 | 0.075147 | 84 | 0.028824 | 0.12625 | 2.5 | 0.00085784 | 0.0018787 | 2.6 | 0.00089216 | 0.0019538 | 5.5 | 0.0018873 | 0.0041331 | 41.1765 | 90.1765 | 0.00021961 | 0.00048094 | 0.00078922 | 0.0017284 | 41.2616 | 180.726 | 163.9519 | 180.7261
EU-HEATER | Ronler Acres | RS6 | Heater | RTU-4 | Pre-2016 | HERS6_04 | HERS6_M | 120 | 0.12 | 100 | 0.011765 | 0.025765 | 84 | 0.0098824 | 0.043285 | 2.5 | 0.00029412 | 0.00064412 | 2.6 | 0.00030588 | 0.00066988 | 5.5 | 0.00064706 | 0.0014171 | 14.1176 | 30.9176 | 7.5294e-05 | 0.00016489 | 0.00027059 | 0.00059259 | 14.1468 | 61.9632 | 56.2121 | 61.9632
EU-HEATER | Ronler Acres | RS6 | Heater | RTU-5 | Pre-2016 | HERS6_05 | HERS6_M | 400 | 0.4 | 100 | 0.039216 | 0.085882 | 84 | 0.032941 | 0.14428 | 2.5 | 0.00098039 | 0.0021471 | 2.6 | 0.0010196 | 0.0022329 | 5.5 | 0.0021569 | 0.0047235 | 47.0588 | 103.0588 | 0.00025098 | 0.00054965 | 0.00090196 | 0.0019753 | 47.1562 | 206.544 | 187.3736 | 206.5441
EU-HEATER | Ronler Acres | RS6 | Heater | None | Pre-2016 | HERS6_06 | HERS6_M | 200 | 0.2 | 100 | 0.019608 | 0.042941 | 84 | 0.016471 | 0.072141 | 2.5 | 0.0004902 | 0.0010735 | 2.6 | 0.0005098 | 0.0011165 | 5.5 | 0.0010784 | 0.0023618 | 23.5294 | 51.5294 | 0.00012549 | 0.00027482 | 0.00045098 | 0.00098765 | 23.5781 | 103.272 | 93.6868 | 103.272
EU-HEATER | Ronler Acres | RS6 | Heater | None | Pre-2016 | HERS6_07 | HERS6_M | 200 | 0.2 | 100 | 0.019608 | 0.042941 | 84 | 0.016471 | 0.072141 | 2.5 | 0.0004902 | 0.0010735 | 2.6 | 0.0005098 | 0.0011165 | 5.5 | 0.0010784 | 0.0023618 | 23.5294 | 51.5294 | 0.00012549 | 0.00027482 | 0.00045098 | 0.00098765 | 23.5781 | 103.272 | 93.6868 | 103.272
EU-HEATER | Ronler Acres | RS6 | Heater | None | Pre-2016 | HERS6_08 | HERS6_M | 200 | 0.2 | 100 | 0.019608 | 0.042941 | 84 | 0.016471 | 0.072141 | 2.5 | 0.0004902 | 0.0010735 | 2.6 | 0.0005098 | 0.0011165 | 5.5 | 0.0010784 | 0.0023618 | 23.5294 | 51.5294 | 0.00012549 | 0.00027482 | 0.00045098 | 0.00098765 | 23.5781 | 103.272 | 93.6868 | 103.272
EU-HEATER | Ronler Acres | RS6 | Heater | None | Pre-2016 | HERS6_09 | HERS6_M | 200 | 0.2 | 100 | 0.019608 | 0.042941 | 84 | 0.016471 | 0.072141 | 2.5 | 0.0004902 | 0.0010735 | 2.6 | 0.0005098 | 0.0011165 | 5.5 | 0.0010784 | 0.0023618 | 23.5294 | 51.5294 | 0.00012549 | 0.00027482 | 0.00045098 | 0.00098765 | 23.5781 | 103.272 | 93.6868 | 103.272
EU-HEATER | Ronler Acres | RS6 | Heater | None | Pre-2016 | HERS6_10 | HERS6_M | 200 | 0.2 | 100 | 0.019608 | 0.042941 | 84 | 0.016471 | 0.072141 | 2.5 | 0.0004902 | 0.0010735 | 2.6 | 0.0005098 | 0.0011165 | 5.5 | 0.0010784 | 0.0023618 | 23.5294 | 51.5294 | 0.00012549 | 0.00027482 | 0.00045098 | 0.00098765 | 23.5781 | 103.272 | 93.6868 | 103.272
EU-HEATER | Ronler Acres | RS6 | Heater | None | Pre-2016 | HERS6_11 | HERS6_M | 480 | 0.48 | 100 | 0.047059 | 0.10306 | 84 | 0.039529 | 0.17314 | 2.5 | 0.0011765 | 0.0025765 | 2.6 | 0.0012235 | 0.0026795 | 5.5 | 0.0025882 | 0.0056682 | 56.4706 | 123.6706 | 0.00030118 | 0.00065958 | 0.0010824 | 0.0023704 | 56.5874 | 247.8528 | 224.8483 | 247.8529
EU-HEATER | Ronler Acres | LT4 | Heater | None | Pre-2016 | HELT4_01 | HELT4_M | 125 | 0.125 | 100 | 0.012255 | 0.026838 | 84 | 0.010294 | 0.045088 | 2.5 | 0.00030637 | 0.00067096 | 2.6 | 0.00031863 | 0.00069779 | 5.5 | 0.00067402 | 0.0014761 | 14.7059 | 32.2059 | 7.8431e-05 | 0.00017176 | 0.00028186 | 0.00061728 | 14.7363 | 64.545 | 58.5543 | 64.545
EU-HEATER | Ronler Acres | LT4 | Heater | None | Pre-2016 | HELT4_02 | HELT4_M | 125 | 0.125 | 100 | 0.012255 | 0.026838 | 84 | 0.010294 | 0.045088 | 2.5 | 0.00030637 | 0.00067096 | 2.6 | 0.00031863 | 0.00069779 | 5.5 | 0.00067402 | 0.0014761 | 14.7059 | 32.2059 | 7.8431e-05 | 0.00017176 | 0.00028186 | 0.00061728 | 14.7363 | 64.545 | 58.5543 | 64.545
EU-HEATER | Ronler Acres | LT4 | Heater | None | Pre-2016 | HELT4_03 | HELT4_M | 125 | 0.125 | 100 | 0.012255 | 0.026838 | 84 | 0.010294 | 0.045088 | 2.5 | 0.00030637 | 0.00067096 | 2.6 | 0.00031863 | 0.00069779 | 5.5 | 0.00067402 | 0.0014761 | 14.7059 | 32.2059 | 7.8431e-05 | 0.00017176 | 0.00028186 | 0.00061728 | 14.7363 | 64.545 | 58.5543 | 64.545
EU-HEATER | Ronler Acres | LT4 | Heater | None | Pre-2016 | HELT4_04 | HELT4_M | 125 | 0.125 | 100 | 0.012255 | 0.026838 | 84 | 0.010294 | 0.045088 | 2.5 | 0.00030637 | 0.00067096 | 2.6 | 0.00031863 | 0.00069779 | 5.5 | 0.00067402 | 0.0014761 | 14.7059 | 32.2059 | 7.8431e-05 | 0.00017176 | 0.00028186 | 0.00061728 | 14.7363 | 64.545 | 58.5543 | 64.545
EU-HEATER | Ronler Acres | LT4 | Heater | None | Pre-2016 | HELT4_05 | HELT4_M | 125 | 0.125 | 100 | 0.012255 | 0.026838 | 84 | 0.010294 | 0.045088 | 2.5 | 0.00030637 | 0.00067096 | 2.6 | 0.00031863 | 0.00069779 | 5.5 | 0.00067402 | 0.0014761 | 14.7059 | 32.2059 | 7.8431e-05 | 0.00017176 | 0.00028186 | 0.00061728 | 14.7363 | 64.545 | 58.5543 | 64.545
EU-HEATER | Ronler Acres | LT4 | Heater | None | Pre-2016 | HELT4_06 | HELT4_M | 125 | 0.125 | 100 | 0.012255 | 0.026838 | 84 | 0.010294 | 0.045088 | 2.5 | 0.00030637 | 0.00067096 | 2.6 | 0.00031863 | 0.00069779 | 5.5 | 0.00067402 | 0.0014761 | 14.7059 | 32.2059 | 7.8431e-05 | 0.00017176 | 0.00028186 | 0.00061728 | 14.7363 | 64.545 | 58.5543 | 64.545
EU-HEATER | Ronler Acres | LT4 | Heater | None | Pre-2016 | HELT4_07 | HELT4_M | 125 | 0.125 | 100 | 0.012255 | 0.026838 | 84 | 0.010294 | 0.045088 | 2.5 | 0.00030637 | 0.00067096 | 2.6 | 0.00031863 | 0.00069779 | 5.5 | 0.00067402 | 0.0014761 | 14.7059 | 32.2059 | 7.8431e-05 | 0.00017176 | 0.00028186 | 0.00061728 | 14.7363 | 64.545 | 58.5543 | 64.545
EU-HEATER | Ronler Acres | LT4 | Heater | None | Pre-2016 | HELT4_08 | HELT4_M | 125 | 0.125 | 100 | 0.012255 | 0.026838 | 84 | 0.010294 | 0.045088 | 2.5 | 0.00030637 | 0.00067096 | 2.6 | 0.00031863 | 0.00069779 | 5.5 | 0.00067402 | 0.0014761 | 14.7059 | 32.2059 | 7.8431e-05 | 0.00017176 | 0.00028186 | 0.00061728 | 14.7363 | 64.545 | 58.5543 | 64.545
EU-HEATER | Ronler Acres | LT4 | Heater | None | Pre-2016 | HELT4_09 | HELT4_M | 125 | 0.125 | 100 | 0.012255 | 0.026838 | 84 | 0.010294 | 0.045088 | 2.5 | 0.00030637 | 0.00067096 | 2.6 | 0.00031863 | 0.00069779 | 5.5 | 0.00067402 | 0.0014761 | 14.7059 | 32.2059 | 7.8431e-05 | 0.00017176 | 0.00028186 | 0.00061728 | 14.7363 | 64.545 | 58.5543 | 64.545
EU-HEATER | Ronler Acres | LT4 | Heater | None | Pre-2016 | HELT4_10 | HELT4_M | 125 | 0.125 | 100 | 0.012255 | 0.026838 | 84 | 0.010294 | 0.045088 | 2.5 | 0.00030637 | 0.00067096 | 2.6 | 0.00031863 | 0.00069779 | 5.5 | 0.00067402 | 0.0014761 | 14.7059 | 32.2059 | 7.8431e-05 | 0.00017176 | 0.00028186 | 0.00061728 | 14.7363 | 64.545 | 58.5543 | 64.545
EU-HEATER | Ronler Acres | LT4 | Heater | None | Pre-2016 | HELT4_11 | HELT4_M | 125 | 0.125 | 100 | 0.012255 | 0.026838 | 84 | 0.010294 | 0.045088 | 2.5 | 0.00030637 | 0.00067096 | 2.6 | 0.00031863 | 0.00069779 | 5.5 | 0.00067402 | 0.0014761 | 14.7059 | 32.2059 | 7.8431e-05 | 0.00017176 | 0.00028186 | 0.00061728 | 14.7363 | 64.545 | 58.5543 | 64.545
EU-HEATER | Ronler Acres | LT4 | Heater | None | Pre-2016 | HELT4_12 | HELT4_M | 125 | 0.125 | 100 | 0.012255 | 0.026838 | 84 | 0.010294 | 0.045088 | 2.5 | 0.00030637 | 0.00067096 | 2.6 | 0.00031863 | 0.00069779 | 5.5 | 0.00067402 | 0.0014761 | 14.7059 | 32.2059 | 7.8431e-05 | 0.00017176 | 0.00028186 | 0.00061728 | 14.7363 | 64.545 | 58.5543 | 64.545
EU-HEATER | Ronler Acres | LT4 | Heater | None | Pre-2016 | HELT4_13 | HELT4_M | 125 | 0.125 | 100 | 0.012255 | 0.026838 | 84 | 0.010294 | 0.045088 | 2.5 | 0.00030637 | 0.00067096 | 2.6 | 0.00031863 | 0.00069779 | 5.5 | 0.00067402 | 0.0014761 | 14.7059 | 32.2059 | 7.8431e-05 | 0.00017176 | 0.00028186 | 0.00061728 | 14.7363 | 64.545 | 58.5543 | 64.545
EU-HEATER | Ronler Acres | LT4 | Heater | None | Pre-2016 | HELT4_14 | HELT4_M | 125 | 0.125 | 100 | 0.012255 | 0.026838 | 84 | 0.010294 | 0.045088 | 2.5 | 0.00030637 | 0.00067096 | 2.6 | 0.00031863 | 0.00069779 | 5.5 | 0.00067402 | 0.0014761 | 14.7059 | 32.2059 | 7.8431e-05 | 0.00017176 | 0.00028186 | 0.00061728 | 14.7363 | 64.545 | 58.5543 | 64.545
EU-HEATER | Ronler Acres | LT4 | Heater | None | Pre-2016 | HELT4_15 | HELT4_M | 125 | 0.125 | 100 | 0.012255 | 0.026838 | 84 | 0.010294 | 0.045088 | 2.5 | 0.00030637 | 0.00067096 | 2.6 | 0.00031863 | 0.00069779 | 5.5 | 0.00067402 | 0.0014761 | 14.7059 | 32.2059 | 7.8431e-05 | 0.00017176 | 0.00028186 | 0.00061728 | 14.7363 | 64.545 | 58.5543 | 64.545
EU-HEATER | Ronler Acres | LT4 | Heater | None | Pre-2016 | HELT4_16 | HELT4_M | 125 | 0.125 | 100 | 0.012255 | 0.026838 | 84 | 0.010294 | 0.045088 | 2.5 | 0.00030637 | 0.00067096 | 2.6 | 0.00031863 | 0.00069779 | 5.5 | 0.00067402 | 0.0014761 | 14.7059 | 32.2059 | 7.8431e-05 | 0.00017176 | 0.00028186 | 0.00061728 | 14.7363 | 64.545 | 58.5543 | 64.545
EU-HEATER | Ronler Acres | LT4 | Heater | None | Pre-2016 | HELT4_17 | HELT4_M | 125 | 0.125 | 100 | 0.012255 | 0.026838 | 84 | 0.010294 | 0.045088 | 2.5 | 0.00030637 | 0.00067096 | 2.6 | 0.00031863 | 0.00069779 | 5.5 | 0.00067402 | 0.0014761 | 14.7059 | 32.2059 | 7.8431e-05 | 0.00017176 | 0.00028186 | 0.00061728 | 14.7363 | 64.545 | 58.5543 | 64.545
EU-HEATER | Ronler Acres | LT4 | Heater | None | Pre-2016 | HELT4_18 | HELT4_M | 125 | 0.125 | 100 | 0.012255 | 0.026838 | 84 | 0.010294 | 0.045088 | 2.5 | 0.00030637 | 0.00067096 | 2.6 | 0.00031863 | 0.00069779 | 5.5 | 0.00067402 | 0.0014761 | 14.7059 | 32.2059 | 7.8431e-05 | 0.00017176 | 0.00028186 | 0.00061728 | 14.7363 | 64.545 | 58.5543 | 64.545
EU-HEATER | Ronler Acres | LT4 | Heater | None | Pre-2016 | HELT4_19 | HELT4_M | 125 | 0.125 | 100 | 0.012255 | 0.026838 | 84 | 0.010294 | 0.045088 | 2.5 | 0.00030637 | 0.00067096 | 2.6 | 0.00031863 | 0.00069779 | 5.5 | 0.00067402 | 0.0014761 | 14.7059 | 32.2059 | 7.8431e-05 | 0.00017176 | 0.00028186 | 0.00061728 | 14.7363 | 64.545 | 58.5543 | 64.545
EU-HEATER | Ronler Acres | LT4 | Heater | None | Pre-2016 | HELT4_20 | HELT4_M | 125 | 0.125 | 100 | 0.012255 | 0.026838 | 84 | 0.010294 | 0.045088 | 2.5 | 0.00030637 | 0.00067096 | 2.6 | 0.00031863 | 0.00069779 | 5.5 | 0.00067402 | 0.0014761 | 14.7059 | 32.2059 | 7.8431e-05 | 0.00017176 | 0.00028186 | 0.00061728 | 14.7363 | 64.545 | 58.5543 | 64.545
EU-HEATER | Ronler Acres | LT4 | Heater | None | Pre-2016 | HELT4_21 | HELT4_M | 125 | 0.125 | 100 | 0.012255 | 0.026838 | 84 | 0.010294 | 0.045088 | 2.5 | 0.00030637 | 0.00067096 | 2.6 | 0.00031863 | 0.00069779 | 5.5 | 0.00067402 | 0.0014761 | 14.7059 | 32.2059 | 7.8431e-05 | 0.00017176 | 0.00028186 | 0.00061728 | 14.7363 | 64.545 | 58.5543 | 64.545
EU-HEATER | Ronler Acres | LT4 | Heater | None | Pre-2016 | HELT4_22 | HELT4_M | 80 | 0.08 | 100 | 0.0078431 | 0.017176 | 84 | 0.0065882 | 0.028856 | 2.5 | 0.00019608 | 0.00042941 | 2.6 | 0.00020392 | 0.00044659 | 5.5 | 0.00043137 | 0.00094471 | 9.4118 | 20.6118 | 5.0196e-05 | 0.00010993 | 0.00018039 | 0.00039506 | 9.4312 | 41.3088 | 37.4747 | 41.3088
EU-HEATER | Ronler Acres | LT4 | Heater | None | Pre-2016 | HELT4_23 | HELT4_M | 80 | 0.08 | 100 | 0.0078431 | 0.017176 | 84 | 0.0065882 | 0.028856 | 2.5 | 0.00019608 | 0.00042941 | 2.6 | 0.00020392 | 0.00044659 | 5.5 | 0.00043137 | 0.00094471 | 9.4118 | 20.6118 | 5.0196e-05 | 0.00010993 | 0.00018039 | 0.00039506 | 9.4312 | 41.3088 | 37.4747 | 41.3088
EU-HEATER | Ronler Acres | LT4 | Heater | None | Pre-2016 | HELT4_24 | HELT4_M | 80 | 0.08 | 100 | 0.0078431 | 0.017176 | 84 | 0.0065882 | 0.028856 | 2.5 | 0.00019608 | 0.00042941 | 2.6 | 0.00020392 | 0.00044659 | 5.5 | 0.00043137 | 0.00094471 | 9.4118 | 20.6118 | 5.0196e-05 | 0.00010993 | 0.00018039 | 0.00039506 | 9.4312 | 41.3088 | 37.4747 | 41.3088
EU-HEATER | Aloha | AT-4, AH1 | Heater | None | Pre-2016 | HEAL_01 | HEAL_M | 120 | 0.12 | 100 | 0.011765 | 0.025765 | 84 | 0.0098824 | 0.043285 | 2.5 | 0.00029412 | 0.00064412 | 2.6 | 0.00030588 | 0.00066988 | 5.5 | 0.00064706 | 0.0014171 | 14.1176 | 30.9176 | 7.5294e-05 | 0.00016489 | 0.00027059 | 0.00059259 | 14.1468 | 61.9632 | 56.2121 | 61.9632
EU-HEATER | Aloha | AT-4, AH 2 | Heater | None | Pre-2016 | HEAL_02 | HEAL_M | 125 | 0.125 | 100 | 0.012255 | 0.026838 | 84 | 0.010294 | 0.045088 | 2.5 | 0.00030637 | 0.00067096 | 2.6 | 0.00031863 | 0.00069779 | 5.5 | 0.00067402 | 0.0014761 | 14.7059 | 32.2059 | 7.8431e-05 | 0.00017176 | 0.00028186 | 0.00061728 | 14.7363 | 64.545 | 58.5543 | 64.545
EU-HEATER | Aloha | AT-6, AH1 | Heater | None | Pre-2016 | HEAL_03 | HEAL_M | 132 | 0.132 | 100 | 0.012941 | 0.028341 | 84 | 0.010871 | 0.047613 | 2.5 | 0.00032353 | 0.00070853 | 2.6 | 0.00033647 | 0.00073687 | 5.5 | 0.00071176 | 0.0015588 | 15.5294 | 34.0094 | 8.2824e-05 | 0.00018138 | 0.00029765 | 0.00065185 | 15.5615 | 68.1595 | 61.8333 | 68.1595
EU-HEATER | Aloha | AT-6, AH2 | Heater | None | Pre-2016 | HEAL_04 | HEAL_M | 132 | 0.132 | 100 | 0.012941 | 0.028341 | 84 | 0.010871 | 0.047613 | 2.5 | 0.00032353 | 0.00070853 | 2.6 | 0.00033647 | 0.00073687 | 5.5 | 0.00071176 | 0.0015588 | 15.5294 | 34.0094 | 8.2824e-05 | 0.00018138 | 0.00029765 | 0.00065185 | 15.5615 | 68.1595 | 61.8333 | 68.1595
EU-HEATER | Aloha | AT-6, AH3 | Heater | None | Pre-2016 | HEAL_05 | HEAL_M | 132 | 0.132 | 100 | 0.012941 | 0.028341 | 84 | 0.010871 | 0.047613 | 2.5 | 0.00032353 | 0.00070853 | 2.6 | 0.00033647 | 0.00073687 | 5.5 | 0.00071176 | 0.0015588 | 15.5294 | 34.0094 | 8.2824e-05 | 0.00018138 | 0.00029765 | 0.00065185 | 15.5615 | 68.1595 | 61.8333 | 68.1595
EU-HEATER | Aloha | AT-8, AH1 | Heater | None | Pre-2016 | HEAL_06 | HEAL_M | 110 | 0.11 | 100 | 0.010784 | 0.023618 | 84 | 0.0090588 | 0.039678 | 2.5 | 0.00026961 | 0.00059044 | 2.6 | 0.00028039 | 0.00061406 | 5.5 | 0.00059314 | 0.001299 | 12.9412 | 28.3412 | 6.902e-05 | 0.00015115 | 0.00024804 | 0.00054321 | 12.9679 | 56.7996 | 51.5277 | 56.7996
EU-HEATER | Ronler Acres | RS2 | Heater | None | Pre-2016 | HERS2_01 | HERS2_M | 200 | 0.2 | 100 | 0.019608 | 0.042941 | 84 | 0.016471 | 0.072141 | 2.5 | 0.0004902 | 0.0010735 | 2.6 | 0.0005098 | 0.0011165 | 5.5 | 0.0010784 | 0.0023618 | 23.5294 | 51.5294 | 0.00012549 | 0.00027482 | 0.00045098 | 0.00098765 | 23.5781 | 103.272 | 93.6868 | 103.272
EU-HEATER | Ronler Acres | RS2 | Heater | None | Pre-2016 | HERS2_02 | HERS2_M | 200 | 0.2 | 100 | 0.019608 | 0.042941 | 84 | 0.016471 | 0.072141 | 2.5 | 0.0004902 | 0.0010735 | 2.6 | 0.0005098 | 0.0011165 | 5.5 | 0.0010784 | 0.0023618 | 23.5294 | 51.5294 | 0.00012549 | 0.00027482 | 0.00045098 | 0.00098765 | 23.5781 | 103.272 | 93.6868 | 103.272
EU-HEATER | Ronler Acres | RS2 | Heater | None | Pre-2016 | HERS2_03 | HERS2_M | 200 | 0.2 | 100 | 0.019608 | 0.042941 | 84 | 0.016471 | 0.072141 | 2.5 | 0.0004902 | 0.0010735 | 2.6 | 0.0005098 | 0.0011165 | 5.5 | 0.0010784 | 0.0023618 | 23.5294 | 51.5294 | 0.00012549 | 0.00027482 | 0.00045098 | 0.00098765 | 23.5781 | 103.272 | 93.6868 | 103.272
EU-HEATER | Ronler Acres | RS2 | Heater | None | Pre-2016 | HERS2_04 | HERS2_M | 200 | 0.2 | 100 | 0.019608 | 0.042941 | 84 | 0.016471 | 0.072141 | 2.5 | 0.0004902 | 0.0010735 | 2.6 | 0.0005098 | 0.0011165 | 5.5 | 0.0010784 | 0.0023618 | 23.5294 | 51.5294 | 0.00012549 | 0.00027482 | 0.00045098 | 0.00098765 | 23.5781 | 103.272 | 93.6868 | 103.272
EU-HEATER | Ronler Acres | RS2 | Heater | None | Pre-2016 | HERS2_05 | HERS2_M | 200 | 0.2 | 100 | 0.019608 | 0.042941 | 84 | 0.016471 | 0.072141 | 2.5 | 0.0004902 | 0.0010735 | 2.6 | 0.0005098 | 0.0011165 | 5.5 | 0.0010784 | 0.0023618 | 23.5294 | 51.5294 | 0.00012549 | 0.00027482 | 0.00045098 | 0.00098765 | 23.5781 | 103.272 | 93.6868 | 103.272
EU-HEATER | Ronler Acres | RS2 | Heater | None | Pre-2016 | HERS2_06 | HERS2_M | 200 | 0.2 | 100 | 0.019608 | 0.042941 | 84 | 0.016471 | 0.072141 | 2.5 | 0.0004902 | 0.0010735 | 2.6 | 0.0005098 | 0.0011165 | 5.5 | 0.0010784 | 0.0023618 | 23.5294 | 51.5294 | 0.00012549 | 0.00027482 | 0.00045098 | 0.00098765 | 23.5781 | 103.272 | 93.6868 | 103.272
EU-HEATER | Ronler Acres | RS2 | Heater | None | Pre-2016 | HERS2_07 | HERS2_M | 200 | 0.2 | 100 | 0.019608 | 0.042941 | 84 | 0.016471 | 0.072141 | 2.5 | 0.0004902 | 0.0010735 | 2.6 | 0.0005098 | 0.0011165 | 5.5 | 0.0010784 | 0.0023618 | 23.5294 | 51.5294 | 0.00012549 | 0.00027482 | 0.00045098 | 0.00098765 | 23.5781 | 103.272 | 93.6868 | 103.272
EU-HEATER | Ronler Acres | RS2 | Heater | None | Pre-2016 | HERS2_08 | HERS2_M | 200 | 0.2 | 100 | 0.019608 | 0.042941 | 84 | 0.016471 | 0.072141 | 2.5 | 0.0004902 | 0.0010735 | 2.6 | 0.0005098 | 0.0011165 | 5.5 | 0.0010784 | 0.0023618 | 23.5294 | 51.5294 | 0.00012549 | 0.00027482 | 0.00045098 | 0.00098765 | 23.5781 | 103.272 | 93.6868 | 103.272
EU-HEATER | Ronler Acres | RS2 | Heater | None | Pre-2016 | HERS2_09 | HERS2_M | 200 | 0.2 | 100 | 0.019608 | 0.042941 | 84 | 0.016471 | 0.072141 | 2.5 | 0.0004902 | 0.0010735 | 2.6 | 0.0005098 | 0.0011165 | 5.5 | 0.0010784 | 0.0023618 | 23.5294 | 51.5294 | 0.00012549 | 0.00027482 | 0.00045098 | 0.00098765 | 23.5781 | 103.272 | 93.6868 | 103.272
EU-HEATER | Ronler Acres | RS2 | Heater | None | Pre-2016 | HERS2_10 | HERS2_M | 200 | 0.2 | 100 | 0.019608 | 0.042941 | 84 | 0.016471 | 0.072141 | 2.5 | 0.0004902 | 0.0010735 | 2.6 | 0.0005098 | 0.0011165 | 5.5 | 0.0010784 | 0.0023618 | 23.5294 | 51.5294 | 0.00012549 | 0.00027482 | 0.00045098 | 0.00098765 | 23.5781 | 103.272 | 93.6868 | 103.272
EU-HEATER | Ronler Acres | RS2 | Heater | None | Pre-2016 | HERS2_11 | HERS2_M | 200 | 0.2 | 100 | 0.019608 | 0.042941 | 84 | 0.016471 | 0.072141 | 2.5 | 0.0004902 | 0.0010735 | 2.6 | 0.0005098 | 0.0011165 | 5.5 | 0.0010784 | 0.0023618 | 23.5294 | 51.5294 | 0.00012549 | 0.00027482 | 0.00045098 | 0.00098765 | 23.5781 | 103.272 | 93.6868 | 103.272
EU-HEATER | Ronler Acres | RS2 | Heater | None | Pre-2016 | HERS2_12 | HERS2_M | 200 | 0.2 | 100 | 0.019608 | 0.042941 | 84 | 0.016471 | 0.072141 | 2.5 | 0.0004902 | 0.0010735 | 2.6 | 0.0005098 | 0.0011165 | 5.5 | 0.0010784 | 0.0023618 | 23.5294 | 51.5294 | 0.00012549 | 0.00027482 | 0.00045098 | 0.00098765 | 23.5781 | 103.272 | 93.6868 | 103.272
EU-HEATER | Ronler Acres | RS2 | Heater | None | Pre-2016 | HERS2_13 | HERS2_M | 200 | 0.2 | 100 | 0.019608 | 0.042941 | 84 | 0.016471 | 0.072141 | 2.5 | 0.0004902 | 0.0010735 | 2.6 | 0.0005098 | 0.0011165 | 5.5 | 0.0010784 | 0.0023618 | 23.5294 | 51.5294 | 0.00012549 | 0.00027482 | 0.00045098 | 0.00098765 | 23.5781 | 103.272 | 93.6868 | 103.272
EU-HEATER | Ronler Acres | RS2 | Heater | None | Pre-2016 | HERS2_14 | HERS2_M | 200 | 0.2 | 100 | 0.019608 | 0.042941 | 84 | 0.016471 | 0.072141 | 2.5 | 0.0004902 | 0.0010735 | 2.6 | 0.0005098 | 0.0011165 | 5.5 | 0.0010784 | 0.0023618 | 23.5294 | 51.5294 | 0.00012549 | 0.00027482 | 0.00045098 | 0.00098765 | 23.5781 | 103.272 | 93.6868 | 103.272
EU-HEATER | Ronler Acres | RS2 | Heater | None | Pre-2016 | HERS2_15 | HERS2_M | 200 | 0.2 | 100 | 0.019608 | 0.042941 | 84 | 0.016471 | 0.072141 | 2.5 | 0.0004902 | 0.0010735 | 2.6 | 0.0005098 | 0.0011165 | 5.5 | 0.0010784 | 0.0023618 | 23.5294 | 51.5294 | 0.00012549 | 0.00027482 | 0.00045098 | 0.00098765 | 23.5781 | 103.272 | 93.6868 | 103.272
EU-HEATER | Ronler Acres | RS2 | Heater | None | Pre-2016 | HERS2_16 | HERS2_M | 200 | 0.2 | 100 | 0.019608 | 0.042941 | 84 | 0.016471 | 0.072141 | 2.5 | 0.0004902 | 0.0010735 | 2.6 | 0.0005098 | 0.0011165 | 5.5 | 0.0010784 | 0.0023618 | 23.5294 | 51.5294 | 0.00012549 | 0.00027482 | 0.00045098 | 0.00098765 | 23.5781 | 103.272 | 93.6868 | 103.272
EU-HEATER | Ronler Acres | RA1 | Heater | None | Pre-2016 | HERA1_01 | HERA1_M | 75 | 0.075 | 100 | 0.0073529 | 0.016103 | 84 | 0.0061765 | 0.027053 | 2.5 | 0.00018382 | 0.00040257 | 2.6 | 0.00019118 | 0.00041868 | 5.5 | 0.00040441 | 0.00088566 | 8.8235 | 19.3235 | 4.7059e-05 | 0.00010306 | 0.00016912 | 0.00037037 | 8.8418 | 38.727 | 35.1326 | 38.727
EU-HEATER | Ronler Acres | RA1 | Heater | None | Pre-2016 | HERA1_02 | HERA1_M | 75 | 0.075 | 100 | 0.0073529 | 0.016103 | 84 | 0.0061765 | 0.027053 | 2.5 | 0.00018382 | 0.00040257 | 2.6 | 0.00019118 | 0.00041868 | 5.5 | 0.00040441 | 0.00088566 | 8.8235 | 19.3235 | 4.7059e-05 | 0.00010306 | 0.00016912 | 0.00037037 | 8.8418 | 38.727 | 35.1326 | 38.727
EU-HEATER | Ronler Acres | CUB4 | Heater | None | Pre-2016 | HEC4_01 | HEC4_M | 300 | 0.3 | 100 | 0.029412 | 0.064412 | 84 | 0.024706 | 0.10821 | 2.5 | 0.00073529 | 0.0016103 | 2.6 | 0.00076471 | 0.0016747 | 5.5 | 0.0016176 | 0.0035426 | 35.2941 | 77.2941 | 0.00018824 | 0.00041224 | 0.00067647 | 0.0014815 | 35.3671 | 154.908 | 140.5302 | 154.908
EU-HEATER | Ronler Acres | PUB1 | Heater | None | Pre-2016 | HEPB1_01 | HEPB1_M | 300 | 0.3 | 100 | 0.029412 | 0.064412 | 84 | 0.024706 | 0.10821 | 2.5 | 0.00073529 | 0.0016103 | 2.6 | 0.00076471 | 0.0016747 | 5.5 | 0.0016176 | 0.0035426 | 35.2941 | 77.2941 | 0.00018824 | 0.00041224 | 0.00067647 | 0.0014815 | 35.3671 | 154.908 | 140.5302 | 154.908
EU-HEATER | Ronler Acres | CUB5 | Heater | None | Planned | HEC5_01 | HEC5_M | 300 | 0.3 | 100 | 0.029412 | 0.064412 | 84 | 0.024706 | 0.10821 | 2.5 | 0.00073529 | 0.0016103 | 2.6 | 0.00076471 | 0.0016747 | 5.5 | 0.0016176 | 0.0035426 | 35.2941 | 77.2941 | 0.00018824 | 0.00041224 | 0.00067647 | 0.0014815 | 35.3671 | 154.908 | 140.5302 | 154.908
EU-HEATER | Ronler Acres | RA5 | Heater | None | Planned | HERA5_01 | HERA5_M | 720 | 0.72 | 100 | 0.070588 | 0.15459 | 84 | 0.059294 | 0.25971 | 2.5 | 0.0017647 | 0.0038647 | 2.6 | 0.0018353 | 0.0040193 | 5.5 | 0.0038824 | 0.0085024 | 84.7059 | 185.5059 | 0.00045176 | 0.00098936 | 0.0016235 | 0.0035555 | 84.8811 | 371.7792 | 337.2725 | 371.7793
EU-HEATER | Ronler Acres | RA5 | Heater | None | Planned | HERA5_02 | HERA5_M | 1000 | 1 | 100 | 0.098039 | 0.21471 | 84 | 0.082353 | 0.36071 | 2.5 | 0.002451 | 0.0053676 | 2.6 | 0.002549 | 0.0055824 | 5.5 | 0.0053922 | 0.011809 | 117.6471 | 257.6471 | 0.00062745 | 0.0013741 | 0.0022549 | 0.0049382 | 117.8904 | 516.36 | 468.434 | 516.3602
EU-HEATER | Ronler Acres | RA5 | Heater | None | Planned | HERA5_03 | HERA5_M | 1000 | 1 | 100 | 0.098039 | 0.21471 | 84 | 0.082353 | 0.36071 | 2.5 | 0.002451 | 0.0053676 | 2.6 | 0.002549 | 0.0055824 | 5.5 | 0.0053922 | 0.011809 | 117.6471 | 257.6471 | 0.00062745 | 0.0013741 | 0.0022549 | 0.0049382 | 117.8904 | 516.36 | 468.434 | 516.3602
EU-HEATER | Ronler Acres | RA6 | Heater | None | Planned | HERA6_01 | HERA6_M | 720 | 0.72 | 100 | 0.070588 | 0.15459 | 84 | 0.059294 | 0.25971 | 2.5 | 0.0017647 | 0.0038647 | 2.6 | 0.0018353 | 0.0040193 | 5.5 | 0.0038824 | 0.0085024 | 84.7059 | 185.5059 | 0.00045176 | 0.00098936 | 0.0016235 | 0.0035555 | 84.8811 | 371.7792 | 337.2725 | 371.7793
EU-HEATER | Ronler Acres | RA6 | Heater | None | Planned | HERA6_02 | HERA6_M | 1000 | 1 | 100 | 0.098039 | 0.21471 | 84 | 0.082353 | 0.36071 | 2.5 | 0.002451 | 0.0053676 | 2.6 | 0.002549 | 0.0055824 | 5.5 | 0.0053922 | 0.011809 | 117.6471 | 257.6471 | 0.00062745 | 0.0013741 | 0.0022549 | 0.0049382 | 117.8904 | 516.36 | 468.434 | 516.3602
EU-HEATER | Ronler Acres | RA6 | Heater | None | Planned | HERA6_03 | HERA6_M | 1000 | 1 | 100 | 0.098039 | 0.21471 | 84 | 0.082353 | 0.36071 | 2.5 | 0.002451 | 0.0053676 | 2.6 | 0.002549 | 0.0055824 | 5.5 | 0.0053922 | 0.011809 | 117.6471 | 257.6471 | 0.00062745 | 0.0013741 | 0.0022549 | 0.0049382 | 117.8904 | 516.36 | 468.434 | 516.3602
EU-HEATER | Ronler Acres | PUB1 | Heater | None | Planned | HEPB1_02 | HEPB1_M | 1200 | 1.2 | 100 | 0.11765 | 0.25765 | 84 | 0.098824 | 0.43285 | 2.5 | 0.0029412 | 0.0064412 | 2.6 | 0.0030588 | 0.0066988 | 5.5 | 0.0064706 | 0.014171 | 141.1765 | 309.1765 | 0.00075294 | 0.0016489 | 0.0027059 | 0.0059259 | 141.4685 | 619.632 | 562.1209 | 619.6322
EU-HEATER | Ronler Acres | CUB5 | Heater | None | Planned | HEC5_02 | HEC5_M | 1200 | 1.2 | 100 | 0.11765 | 0.25765 | 84 | 0.098824 | 0.43285 | 2.5 | 0.0029412 | 0.0064412 | 2.6 | 0.0030588 | 0.0066988 | 5.5 | 0.0064706 | 0.014171 | 141.1765 | 309.1765 | 0.00075294 | 0.0016489 | 0.0027059 | 0.0059259 | 141.4685 | 619.632 | 562.1209 | 619.6322
EU-HEATER | Aloha | F15 | Heater | None | Planned | HEAL_07 | HEAL_M | 1095 | 1.095 | 100 | 0.10735 | 0.2351 | 84 | 0.090176 | 0.39497 | 2.5 | 0.0026838 | 0.0058776 | 2.6 | 0.0027912 | 0.0061127 | 5.5 | 0.0059044 | 0.012931 | 128.8235 | 282.1235 | 0.00068706 | 0.0015047 | 0.0024691 | 0.0054074 | 129.09 | 565.4142 | 512.9353 | 565.4144
EU-HEATER | Aloha | F15 | Heater | None | Planned | HEAL_08 | HEAL_M | 1095 | 1.095 | 100 | 0.10735 | 0.2351 | 84 | 0.090176 | 0.39497 | 2.5 | 0.0026838 | 0.0058776 | 2.6 | 0.0027912 | 0.0061127 | 5.5 | 0.0059044 | 0.012931 | 128.8235 | 282.1235 | 0.00068706 | 0.0015047 | 0.0024691 | 0.0054074 | 129.09 | 565.4142 | 512.9353 | 565.4144
[9 empty] | TOTAL |  | 4.7525 | 10.4079 |  | 3.9921 | 17.1263 |  | 0.11881 | 0.2602 |  | 0.12356 | 0.2706 |  | 0.26138 | 0.57243 | 5702.9412 | 12489.4412 | 0.030416 | 0.06661 | 0.10931 | 0.23938 | 5714.7377 | 25030.5512 | 22707.3406 | 25030.5583

## Heater HAPs
Emissions Detail Sheets for: |  |  |  | Intel Corp., source no. 34-2681, application 034907 received 7/7/2023
Intel Corporation - Oregon Heaters Hazardous Air Pollutants
Emission factors ("EF") for Hazardous air pollutants (HAPs) are based on Cleaner Air Oregon CAO NG Ext. Combustion tool as provided in Table 1.
Table 1 - Heater Hazardous Air Pollutant Emission Factors
Emission Factors
Hazardous Air Pollutants
Lead and compounds |  |  |  | CAO NG Ext. Comb. (a) |  | 0.0005 | lbs/MMscf
Benzene |  |  |  | CAO NG Ext. Comb. (a) | for <10 MMBtu/hr | 0.008 | lbs/MMscf
|  |  |  | CAO NG Ext. Comb. (a) | for 10-100 MMBtu/hr | 0.0058 | lbs/MMscf
Formaldehyde |  |  |  | CAO NG Ext. Comb. (a) | for <10 MMBtu/hr | 0.017 | lbs/MMscf
|  |  |  | CAO NG Ext. Comb. (a) | for 10-100 MMBtu/hr | 0.0123 | lbs/MMscf
Hexane |  |  |  | CAO NG Ext. Comb. (a) | for <10 MMBtu/hr | 0.0063 | lbs/MMscf
|  |  |  | CAO NG Ext. Comb. (a) | for 10-100 MMBtu/hr | 0.0046 | lbs/MMscf
Toluene |  |  |  | CAO NG Ext. Comb. (a) | for <10 MMBtu/hr | 0.0366 | lbs/MMscf
|  |  |  | CAO NG Ext. Comb. (a) | for 10-100 MMBtu/hr | 0.0265 | lbs/MMscf
Polycyclic aromatic hydrocarbons (PAHs) |  |  |  | CAO NG Ext. Comb. (a) |  | 0.0001 | lbs/MMscf
Naphthalene |  |  |  | CAO NG Ext. Comb. (a) |  | 0.0003 | lbs/MMscf
Acetaldehyde |  |  |  | CAO NG Ext. Comb. (a) | for <10 MMBtu/hr | 0.0043 | lbs/MMscf
|  |  |  | CAO NG Ext. Comb. (a) | for 10-100 MMBtu/hr | 0.0031 | lbs/MMscf
Acrolein |  |  |  | CAO NG Ext. Comb. (a) |  | 0.0027 | lbs/MMscf
Arsenic and compounds |  |  |  | CAO NG Ext. Comb. (a) |  | 0.0002 | lbs/MMscf
Barium and compounds |  |  |  | CAO NG Ext. Comb. (a) |  | 0.0044 | lbs/MMscf
Beryllium and compounds |  |  |  | CAO NG Ext. Comb. (a) |  | 1.2e-05 | lbs/MMscf
Cadmium and compounds |  |  |  | CAO NG Ext. Comb. (a) |  | 0.0011 | lbs/MMscf
Chromium VI, chromate and dichromate particulate |  |  |  | CAO NG Ext. Comb. (a) |  | 5.6e-05 | lbs/MMscf
Ethyl benzene |  |  |  | CAO NG Ext. Comb. (a) | for <10 MMBtu/hr | 0.0095 | lbs/MMscf
|  |  |  | CAO NG Ext. Comb. (a) | for 10-100 MMBtu/hr | 0.0069 | lbs/MMscf
Manganese and compounds |  |  |  | CAO NG Ext. Comb. (a) |  | 0.00038 | lbs/MMscf
Mercury and compounds |  |  |  | CAO NG Ext. Comb. (a) |  | 0.00026 | lbs/MMscf
Molybdenum trioxide |  |  |  | CAO NG Ext. Comb. (a) |  | 0.00165 | lbs/MMscf
Nickel compounds, insoluble |  |  |  | CAO NG Ext. Comb. (a) |  | 0.0021 | lbs/MMscf
Selenium and compounds |  |  |  | CAO NG Ext. Comb. (a) |  | 2.4e-05 | lbs/MMscf
Xylene (mixture), including m-xylene, o-xylene, p-xylene |  |  |  | CAO NG Ext. Comb. (a) | for <10 MMBtu/hr | 0.0272 | lbs/MMscf
|  |  |  | CAO NG Ext. Comb. (a) | for 10-100 MMBtu/hr | 0.0197 | lbs/MMscf
Cobalt compounds |  |  |  | CAO NG Ext. Comb. (a) |  | 8.4e-05 | lbs/MMscf
NOTES:
Conversion of MMBtu to MMSCF based on a natural gas higher heating value of 1020 Btu/SCF | [5 empty] | Annual Utilization rate:
Emission Factors from CAO NG Ext. Combustion tool unless otherwise specified. | [5 empty] | 50%
Equipment Identification | [8 empty] | Lead and compounds |  | Benzene |  | Formaldehyde |  | Hexane |  | Toluene |  | Polycyclic aromatic hydrocarbons (PAHs) |  | Naphthalene |  | Acetaldehyde |  | Acrolein |  | Arsenic and compounds |  | Beryllium and compounds |  | Cadmium and compounds |  | Chromium VI, chromate and dichromate particulate |  | Ethyl benzene |  | Manganese and compounds |  | Mercury and compounds |  | Nickel compounds, insoluble |  | Selenium and compounds |  | Xylene (mixture), including m-xylene, o-xylene, p-xylene |  | Cobalt compounds |  | Total HAPs
Emission Unit | Site | Building | Equipment Type | Equipment Tag | Install Date | Air Dispersion ID | Equipment Size (MBH) | Burner Maximum Heat Input (MMBtu/hr) | Hourly Emissions (lb/hr) | Annual Emissions (tpy) | Hourly Emissions (lb/hr) | Annual Emissions (tpy) | Hourly Emissions (lb/hr) | Annual Emissions (tpy) | Hourly Emissions (lb/hr) | Annual Emissions (tpy) | Hourly Emissions (lb/hr) | Annual Emissions (tpy) | Hourly Emissions (lb/hr) | Annual Emissions (tpy) | Hourly Emissions (lb/hr) | Annual Emissions (tpy) | Hourly Emissions (lb/hr) | Annual Emissions (tpy) | Hourly Emissions (lb/hr) | Annual Emissions (tpy) | Hourly Emissions (lb/hr) | Annual Emissions (tpy) | Hourly Emissions (lb/hr) | Annual Emissions (tpy) | Hourly Emissions (lb/hr) | Annual Emissions (tpy) | Hourly Emissions (lb/hr) | Annual Emissions (tpy) | Hourly Emissions (lb/hr) | Annual Emissions (tpy) | Hourly Emissions (lb/hr) | Annual Emissions (tpy) | Hourly Emissions (lb/hr) | Annual Emissions (tpy) | Hourly Emissions (lb/hr) | Annual Emissions (tpy) | Hourly Emissions (lb/hr) | Annual Emissions (tpy) | Hourly Emissions (lb/hr) | Annual Emissions (tpy) | Hourly Emissions (lb/hr) | Annual Emissions (tpy) | Hourly Emissions (lb/hr) | Annual Emissions (tpy)
EU-HEATER | Ronler Acres | RA3 | Heater | RA3-MECH-GWH-01 | 2023-06-01 | HER3_M | 1990 | 1.99 | 9.7549e-07 | 2.1363e-06 | 1.5608e-05 | 3.4181e-05 | 3.3167e-05 | 7.2635e-05 | 1.2291e-05 | 2.6918e-05 | 7.1406e-05 | 0.00015638 | 1.951e-07 | 4.2726e-07 | 5.8529e-07 | 1.2818e-06 | 8.3892e-06 | 1.8372e-05 | 5.2676e-06 | 1.1536e-05 | 3.902e-07 | 8.5453e-07 | 2.3412e-08 | 5.1272e-08 | 2.1461e-06 | 4.6999e-06 | 1.0925e-07 | 2.3927e-07 | 1.8534e-05 | 4.059e-05 | 7.4137e-07 | 1.6236e-06 | 5.0725e-07 | 1.1109e-06 | 4.0971e-06 | 8.9726e-06 | 4.6824e-08 | 1.0254e-07 | 5.3067e-05 | 0.00011622 | 1.6388e-07 | 3.589e-07 | 0.00022771 | 0.00099737
EU-HEATER | Ronler Acres | RA3 | Heater | RA3-MECH-GWH-02 | 2023-06-01 | HER3_M | 1990 | 1.99 | 9.7549e-07 | 2.1363e-06 | 1.5608e-05 | 3.4181e-05 | 3.3167e-05 | 7.2635e-05 | 1.2291e-05 | 2.6918e-05 | 7.1406e-05 | 0.00015638 | 1.951e-07 | 4.2726e-07 | 5.8529e-07 | 1.2818e-06 | 8.3892e-06 | 1.8372e-05 | 5.2676e-06 | 1.1536e-05 | 3.902e-07 | 8.5453e-07 | 2.3412e-08 | 5.1272e-08 | 2.1461e-06 | 4.6999e-06 | 1.0925e-07 | 2.3927e-07 | 1.8534e-05 | 4.059e-05 | 7.4137e-07 | 1.6236e-06 | 5.0725e-07 | 1.1109e-06 | 4.0971e-06 | 8.9726e-06 | 4.6824e-08 | 1.0254e-07 | 5.3067e-05 | 0.00011622 | 1.6388e-07 | 3.589e-07 | 0.00022771 | 0.00099737
EU-HEATER | Ronler Acres | RA3 | Heater | RA3-MECH-GWH-03 | 2023-06-01 | HER3_M | 1990 | 1.99 | 9.7549e-07 | 2.1363e-06 | 1.5608e-05 | 3.4181e-05 | 3.3167e-05 | 7.2635e-05 | 1.2291e-05 | 2.6918e-05 | 7.1406e-05 | 0.00015638 | 1.951e-07 | 4.2726e-07 | 5.8529e-07 | 1.2818e-06 | 8.3892e-06 | 1.8372e-05 | 5.2676e-06 | 1.1536e-05 | 3.902e-07 | 8.5453e-07 | 2.3412e-08 | 5.1272e-08 | 2.1461e-06 | 4.6999e-06 | 1.0925e-07 | 2.3927e-07 | 1.8534e-05 | 4.059e-05 | 7.4137e-07 | 1.6236e-06 | 5.0725e-07 | 1.1109e-06 | 4.0971e-06 | 8.9726e-06 | 4.6824e-08 | 1.0254e-07 | 5.3067e-05 | 0.00011622 | 1.6388e-07 | 3.589e-07 | 0.00022771 | 0.00099737
EU-HEATER | Ronler Acres | RA3 | Heater | RA3-MECH-GWH-04 | 2023-06-01 | HER3_M | 1990 | 1.99 | 9.7549e-07 | 2.1363e-06 | 1.5608e-05 | 3.4181e-05 | 3.3167e-05 | 7.2635e-05 | 1.2291e-05 | 2.6918e-05 | 7.1406e-05 | 0.00015638 | 1.951e-07 | 4.2726e-07 | 5.8529e-07 | 1.2818e-06 | 8.3892e-06 | 1.8372e-05 | 5.2676e-06 | 1.1536e-05 | 3.902e-07 | 8.5453e-07 | 2.3412e-08 | 5.1272e-08 | 2.1461e-06 | 4.6999e-06 | 1.0925e-07 | 2.3927e-07 | 1.8534e-05 | 4.059e-05 | 7.4137e-07 | 1.6236e-06 | 5.0725e-07 | 1.1109e-06 | 4.0971e-06 | 8.9726e-06 | 4.6824e-08 | 1.0254e-07 | 5.3067e-05 | 0.00011622 | 1.6388e-07 | 3.589e-07 | 0.00022771 | 0.00099737
EU-HEATER | Ronler Acres | RA3 | Heater | RA3-MECH-GWH-05 | 2023-06-01 | HER3_M | 1990 | 1.99 | 9.7549e-07 | 2.1363e-06 | 1.5608e-05 | 3.4181e-05 | 3.3167e-05 | 7.2635e-05 | 1.2291e-05 | 2.6918e-05 | 7.1406e-05 | 0.00015638 | 1.951e-07 | 4.2726e-07 | 5.8529e-07 | 1.2818e-06 | 8.3892e-06 | 1.8372e-05 | 5.2676e-06 | 1.1536e-05 | 3.902e-07 | 8.5453e-07 | 2.3412e-08 | 5.1272e-08 | 2.1461e-06 | 4.6999e-06 | 1.0925e-07 | 2.3927e-07 | 1.8534e-05 | 4.059e-05 | 7.4137e-07 | 1.6236e-06 | 5.0725e-07 | 1.1109e-06 | 4.0971e-06 | 8.9726e-06 | 4.6824e-08 | 1.0254e-07 | 5.3067e-05 | 0.00011622 | 1.6388e-07 | 3.589e-07 | 0.00022771 | 0.00099737
EU-HEATER | Ronler Acres | RA3 | Heater | RA3-MECH-GWH-06 | 2023-06-01 | HER3_M | 1990 | 1.99 | 9.7549e-07 | 2.1363e-06 | 1.5608e-05 | 3.4181e-05 | 3.3167e-05 | 7.2635e-05 | 1.2291e-05 | 2.6918e-05 | 7.1406e-05 | 0.00015638 | 1.951e-07 | 4.2726e-07 | 5.8529e-07 | 1.2818e-06 | 8.3892e-06 | 1.8372e-05 | 5.2676e-06 | 1.1536e-05 | 3.902e-07 | 8.5453e-07 | 2.3412e-08 | 5.1272e-08 | 2.1461e-06 | 4.6999e-06 | 1.0925e-07 | 2.3927e-07 | 1.8534e-05 | 4.059e-05 | 7.4137e-07 | 1.6236e-06 | 5.0725e-07 | 1.1109e-06 | 4.0971e-06 | 8.9726e-06 | 4.6824e-08 | 1.0254e-07 | 5.3067e-05 | 0.00011622 | 1.6388e-07 | 3.589e-07 | 0.00022771 | 0.00099737
EU-HEATER | Ronler Acres | RA3 | Heater | RA3-MECH-GWH-07 | 2023-06-01 | HER3_M | 1990 | 1.99 | 9.7549e-07 | 2.1363e-06 | 1.5608e-05 | 3.4181e-05 | 3.3167e-05 | 7.2635e-05 | 1.2291e-05 | 2.6918e-05 | 7.1406e-05 | 0.00015638 | 1.951e-07 | 4.2726e-07 | 5.8529e-07 | 1.2818e-06 | 8.3892e-06 | 1.8372e-05 | 5.2676e-06 | 1.1536e-05 | 3.902e-07 | 8.5453e-07 | 2.3412e-08 | 5.1272e-08 | 2.1461e-06 | 4.6999e-06 | 1.0925e-07 | 2.3927e-07 | 1.8534e-05 | 4.059e-05 | 7.4137e-07 | 1.6236e-06 | 5.0725e-07 | 1.1109e-06 | 4.0971e-06 | 8.9726e-06 | 4.6824e-08 | 1.0254e-07 | 5.3067e-05 | 0.00011622 | 1.6388e-07 | 3.589e-07 | 0.00022771 | 0.00099737
EU-HEATER | Ronler Acres | RA3 | Heater | RA3-MECH-GWH-08 | 2023-06-01 | HER3_M | 1990 | 1.99 | 9.7549e-07 | 2.1363e-06 | 1.5608e-05 | 3.4181e-05 | 3.3167e-05 | 7.2635e-05 | 1.2291e-05 | 2.6918e-05 | 7.1406e-05 | 0.00015638 | 1.951e-07 | 4.2726e-07 | 5.8529e-07 | 1.2818e-06 | 8.3892e-06 | 1.8372e-05 | 5.2676e-06 | 1.1536e-05 | 3.902e-07 | 8.5453e-07 | 2.3412e-08 | 5.1272e-08 | 2.1461e-06 | 4.6999e-06 | 1.0925e-07 | 2.3927e-07 | 1.8534e-05 | 4.059e-05 | 7.4137e-07 | 1.6236e-06 | 5.0725e-07 | 1.1109e-06 | 4.0971e-06 | 8.9726e-06 | 4.6824e-08 | 1.0254e-07 | 5.3067e-05 | 0.00011622 | 1.6388e-07 | 3.589e-07 | 0.00022771 | 0.00099737
EU-HEATER | Ronler Acres | RS4 | Heater | RTU-1 | Pre-2016 | HERS4_M | 850 | 0.85 | 4.1667e-07 | 9.125e-07 | 6.6667e-06 | 1.46e-05 | 1.4167e-05 | 3.1025e-05 | 5.25e-06 | 1.1497e-05 | 3.05e-05 | 6.6795e-05 | 8.3333e-08 | 1.825e-07 | 2.5e-07 | 5.475e-07 | 3.5833e-06 | 7.8475e-06 | 2.25e-06 | 4.9275e-06 | 1.6667e-07 | 3.65e-07 | 1e-08 | 2.19e-08 | 9.1667e-07 | 2.0075e-06 | 4.6667e-08 | 1.022e-07 | 7.9167e-06 | 1.7337e-05 | 3.1667e-07 | 6.935e-07 | 2.1667e-07 | 4.745e-07 | 1.75e-06 | 3.8325e-06 | 2e-08 | 4.38e-08 | 2.2667e-05 | 4.964e-05 | 7e-08 | 1.533e-07 | 9.7263e-05 | 0.00042601
EU-HEATER | Ronler Acres | RS4 | Heater | RTU-2 | Pre-2016 | HERS4_M | 850 | 0.85 | 4.1667e-07 | 9.125e-07 | 6.6667e-06 | 1.46e-05 | 1.4167e-05 | 3.1025e-05 | 5.25e-06 | 1.1497e-05 | 3.05e-05 | 6.6795e-05 | 8.3333e-08 | 1.825e-07 | 2.5e-07 | 5.475e-07 | 3.5833e-06 | 7.8475e-06 | 2.25e-06 | 4.9275e-06 | 1.6667e-07 | 3.65e-07 | 1e-08 | 2.19e-08 | 9.1667e-07 | 2.0075e-06 | 4.6667e-08 | 1.022e-07 | 7.9167e-06 | 1.7337e-05 | 3.1667e-07 | 6.935e-07 | 2.1667e-07 | 4.745e-07 | 1.75e-06 | 3.8325e-06 | 2e-08 | 4.38e-08 | 2.2667e-05 | 4.964e-05 | 7e-08 | 1.533e-07 | 9.7263e-05 | 0.00042601
EU-HEATER | Ronler Acres | RS4 | Heater | RTU-3 | Pre-2016 | HERS4_M | 350 | 0.35 | 1.7157e-07 | 3.7574e-07 | 2.7451e-06 | 6.0118e-06 | 5.8333e-06 | 1.2775e-05 | 2.1618e-06 | 4.7343e-06 | 1.2559e-05 | 2.7504e-05 | 3.4314e-08 | 7.5147e-08 | 1.0294e-07 | 2.2544e-07 | 1.4755e-06 | 3.2313e-06 | 9.2647e-07 | 2.029e-06 | 6.8627e-08 | 1.5029e-07 | 4.1176e-09 | 9.0176e-09 | 3.7745e-07 | 8.2662e-07 | 1.9216e-08 | 4.2082e-08 | 3.2598e-06 | 7.139e-06 | 1.3039e-07 | 2.8556e-07 | 8.9216e-08 | 1.9538e-07 | 7.2059e-07 | 1.5781e-06 | 8.2353e-09 | 1.8035e-08 | 9.3333e-06 | 2.044e-05 | 2.8824e-08 | 6.3124e-08 | 4.005e-05 | 0.00017542
EU-HEATER | Ronler Acres | RS4 | Heater | RTU-4 | Pre-2016 | HERS4_M | 350 | 0.35 | 1.7157e-07 | 3.7574e-07 | 2.7451e-06 | 6.0118e-06 | 5.8333e-06 | 1.2775e-05 | 2.1618e-06 | 4.7343e-06 | 1.2559e-05 | 2.7504e-05 | 3.4314e-08 | 7.5147e-08 | 1.0294e-07 | 2.2544e-07 | 1.4755e-06 | 3.2313e-06 | 9.2647e-07 | 2.029e-06 | 6.8627e-08 | 1.5029e-07 | 4.1176e-09 | 9.0176e-09 | 3.7745e-07 | 8.2662e-07 | 1.9216e-08 | 4.2082e-08 | 3.2598e-06 | 7.139e-06 | 1.3039e-07 | 2.8556e-07 | 8.9216e-08 | 1.9538e-07 | 7.2059e-07 | 1.5781e-06 | 8.2353e-09 | 1.8035e-08 | 9.3333e-06 | 2.044e-05 | 2.8824e-08 | 6.3124e-08 | 4.005e-05 | 0.00017542
EU-HEATER | Ronler Acres | RS4 | Heater | RTU-5 | Pre-2016 | HERS4_M | 150 | 0.15 | 7.3529e-08 | 1.6103e-07 | 1.1765e-06 | 2.5765e-06 | 2.5e-06 | 5.475e-06 | 9.2647e-07 | 2.029e-06 | 5.3824e-06 | 1.1787e-05 | 1.4706e-08 | 3.2206e-08 | 4.4118e-08 | 9.6618e-08 | 6.3235e-07 | 1.3849e-06 | 3.9706e-07 | 8.6956e-07 | 2.9412e-08 | 6.4412e-08 | 1.7647e-09 | 3.8647e-09 | 1.6176e-07 | 3.5426e-07 | 8.2353e-09 | 1.8035e-08 | 1.3971e-06 | 3.0596e-06 | 5.5882e-08 | 1.2238e-07 | 3.8235e-08 | 8.3735e-08 | 3.0882e-07 | 6.7632e-07 | 3.5294e-09 | 7.7294e-09 | 4e-06 | 8.76e-06 | 1.2353e-08 | 2.7053e-08 | 1.7164e-05 | 7.5179e-05
EU-HEATER | Ronler Acres | RS4 | Heater | RTU-6 | Pre-2016 | HERS4_M | 80 | 0.08 | 3.9216e-08 | 8.5882e-08 | 6.2745e-07 | 1.3741e-06 | 1.3333e-06 | 2.92e-06 | 4.9412e-07 | 1.0821e-06 | 2.8706e-06 | 6.2866e-06 | 7.8431e-09 | 1.7176e-08 | 2.3529e-08 | 5.1529e-08 | 3.3725e-07 | 7.3859e-07 | 2.1176e-07 | 4.6376e-07 | 1.5686e-08 | 3.4353e-08 | 9.4118e-10 | 2.0612e-09 | 8.6275e-08 | 1.8894e-07 | 4.3922e-09 | 9.6188e-09 | 7.451e-07 | 1.6318e-06 | 2.9804e-08 | 6.5271e-08 | 2.0392e-08 | 4.4659e-08 | 1.6471e-07 | 3.6071e-07 | 1.8824e-09 | 4.1224e-09 | 2.1333e-06 | 4.672e-06 | 6.5882e-09 | 1.4428e-08 | 9.1542e-06 | 4.0095e-05
EU-HEATER | Ronler Acres | RS4 | Heater | None | Pre-2016 | HERS4_M | 200 | 0.2 | 9.8039e-08 | 2.1471e-07 | 1.5686e-06 | 3.4353e-06 | 3.3333e-06 | 7.3e-06 | 1.2353e-06 | 2.7053e-06 | 7.1765e-06 | 1.5716e-05 | 1.9608e-08 | 4.2941e-08 | 5.8824e-08 | 1.2882e-07 | 8.4314e-07 | 1.8465e-06 | 5.2941e-07 | 1.1594e-06 | 3.9216e-08 | 8.5882e-08 | 2.3529e-09 | 5.1529e-09 | 2.1569e-07 | 4.7235e-07 | 1.098e-08 | 2.4047e-08 | 1.8627e-06 | 4.0794e-06 | 7.451e-08 | 1.6318e-07 | 5.098e-08 | 1.1165e-07 | 4.1176e-07 | 9.0176e-07 | 4.7059e-09 | 1.0306e-08 | 5.3333e-06 | 1.168e-05 | 1.6471e-08 | 3.6071e-08 | 2.2885e-05 | 0.00010024
EU-HEATER | Ronler Acres | RS4 | Heater | None | Pre-2016 | HERS4_M | 200 | 0.2 | 9.8039e-08 | 2.1471e-07 | 1.5686e-06 | 3.4353e-06 | 3.3333e-06 | 7.3e-06 | 1.2353e-06 | 2.7053e-06 | 7.1765e-06 | 1.5716e-05 | 1.9608e-08 | 4.2941e-08 | 5.8824e-08 | 1.2882e-07 | 8.4314e-07 | 1.8465e-06 | 5.2941e-07 | 1.1594e-06 | 3.9216e-08 | 8.5882e-08 | 2.3529e-09 | 5.1529e-09 | 2.1569e-07 | 4.7235e-07 | 1.098e-08 | 2.4047e-08 | 1.8627e-06 | 4.0794e-06 | 7.451e-08 | 1.6318e-07 | 5.098e-08 | 1.1165e-07 | 4.1176e-07 | 9.0176e-07 | 4.7059e-09 | 1.0306e-08 | 5.3333e-06 | 1.168e-05 | 1.6471e-08 | 3.6071e-08 | 2.2885e-05 | 0.00010024
EU-HEATER | Ronler Acres | RS4 | Heater | None | Pre-2016 | HERS4_M | 200 | 0.2 | 9.8039e-08 | 2.1471e-07 | 1.5686e-06 | 3.4353e-06 | 3.3333e-06 | 7.3e-06 | 1.2353e-06 | 2.7053e-06 | 7.1765e-06 | 1.5716e-05 | 1.9608e-08 | 4.2941e-08 | 5.8824e-08 | 1.2882e-07 | 8.4314e-07 | 1.8465e-06 | 5.2941e-07 | 1.1594e-06 | 3.9216e-08 | 8.5882e-08 | 2.3529e-09 | 5.1529e-09 | 2.1569e-07 | 4.7235e-07 | 1.098e-08 | 2.4047e-08 | 1.8627e-06 | 4.0794e-06 | 7.451e-08 | 1.6318e-07 | 5.098e-08 | 1.1165e-07 | 4.1176e-07 | 9.0176e-07 | 4.7059e-09 | 1.0306e-08 | 5.3333e-06 | 1.168e-05 | 1.6471e-08 | 3.6071e-08 | 2.2885e-05 | 0.00010024
EU-HEATER | Ronler Acres | RS4 | Heater | None | Pre-2016 | HERS4_M | 200 | 0.2 | 9.8039e-08 | 2.1471e-07 | 1.5686e-06 | 3.4353e-06 | 3.3333e-06 | 7.3e-06 | 1.2353e-06 | 2.7053e-06 | 7.1765e-06 | 1.5716e-05 | 1.9608e-08 | 4.2941e-08 | 5.8824e-08 | 1.2882e-07 | 8.4314e-07 | 1.8465e-06 | 5.2941e-07 | 1.1594e-06 | 3.9216e-08 | 8.5882e-08 | 2.3529e-09 | 5.1529e-09 | 2.1569e-07 | 4.7235e-07 | 1.098e-08 | 2.4047e-08 | 1.8627e-06 | 4.0794e-06 | 7.451e-08 | 1.6318e-07 | 5.098e-08 | 1.1165e-07 | 4.1176e-07 | 9.0176e-07 | 4.7059e-09 | 1.0306e-08 | 5.3333e-06 | 1.168e-05 | 1.6471e-08 | 3.6071e-08 | 2.2885e-05 | 0.00010024
EU-HEATER | Ronler Acres | RS4 | Heater | None | Pre-2016 | HERS4_M | 200 | 0.2 | 9.8039e-08 | 2.1471e-07 | 1.5686e-06 | 3.4353e-06 | 3.3333e-06 | 7.3e-06 | 1.2353e-06 | 2.7053e-06 | 7.1765e-06 | 1.5716e-05 | 1.9608e-08 | 4.2941e-08 | 5.8824e-08 | 1.2882e-07 | 8.4314e-07 | 1.8465e-06 | 5.2941e-07 | 1.1594e-06 | 3.9216e-08 | 8.5882e-08 | 2.3529e-09 | 5.1529e-09 | 2.1569e-07 | 4.7235e-07 | 1.098e-08 | 2.4047e-08 | 1.8627e-06 | 4.0794e-06 | 7.451e-08 | 1.6318e-07 | 5.098e-08 | 1.1165e-07 | 4.1176e-07 | 9.0176e-07 | 4.7059e-09 | 1.0306e-08 | 5.3333e-06 | 1.168e-05 | 1.6471e-08 | 3.6071e-08 | 2.2885e-05 | 0.00010024
EU-HEATER | Ronler Acres | RS4 | Heater | None | Pre-2016 | HERS4_M | 480 | 0.48 | 2.3529e-07 | 5.1529e-07 | 3.7647e-06 | 8.2447e-06 | 8e-06 | 1.752e-05 | 2.9647e-06 | 6.4927e-06 | 1.7224e-05 | 3.772e-05 | 4.7059e-08 | 1.0306e-07 | 1.4118e-07 | 3.0918e-07 | 2.0235e-06 | 4.4315e-06 | 1.2706e-06 | 2.7826e-06 | 9.4118e-08 | 2.0612e-07 | 5.6471e-09 | 1.2367e-08 | 5.1765e-07 | 1.1336e-06 | 2.6353e-08 | 5.7713e-08 | 4.4706e-06 | 9.7906e-06 | 1.7882e-07 | 3.9162e-07 | 1.2235e-07 | 2.6795e-07 | 9.8824e-07 | 2.1642e-06 | 1.1294e-08 | 2.4734e-08 | 1.28e-05 | 2.8032e-05 | 3.9529e-08 | 8.6569e-08 | 5.4925e-05 | 0.00024057
EU-HEATER | Ronler Acres | RS5 | Heater | AH-200 | Pre-2016 | HERS5_M | 850 | 0.85 | 4.1667e-07 | 9.125e-07 | 6.6667e-06 | 1.46e-05 | 1.4167e-05 | 3.1025e-05 | 5.25e-06 | 1.1497e-05 | 3.05e-05 | 6.6795e-05 | 8.3333e-08 | 1.825e-07 | 2.5e-07 | 5.475e-07 | 3.5833e-06 | 7.8475e-06 | 2.25e-06 | 4.9275e-06 | 1.6667e-07 | 3.65e-07 | 1e-08 | 2.19e-08 | 9.1667e-07 | 2.0075e-06 | 4.6667e-08 | 1.022e-07 | 7.9167e-06 | 1.7337e-05 | 3.1667e-07 | 6.935e-07 | 2.1667e-07 | 4.745e-07 | 1.75e-06 | 3.8325e-06 | 2e-08 | 4.38e-08 | 2.2667e-05 | 4.964e-05 | 7e-08 | 1.533e-07 | 9.7263e-05 | 0.00042601
EU-HEATER | Ronler Acres | RS5 | Heater | AH-201 | Pre-2016 | HERS5_M | 850 | 0.85 | 4.1667e-07 | 9.125e-07 | 6.6667e-06 | 1.46e-05 | 1.4167e-05 | 3.1025e-05 | 5.25e-06 | 1.1497e-05 | 3.05e-05 | 6.6795e-05 | 8.3333e-08 | 1.825e-07 | 2.5e-07 | 5.475e-07 | 3.5833e-06 | 7.8475e-06 | 2.25e-06 | 4.9275e-06 | 1.6667e-07 | 3.65e-07 | 1e-08 | 2.19e-08 | 9.1667e-07 | 2.0075e-06 | 4.6667e-08 | 1.022e-07 | 7.9167e-06 | 1.7337e-05 | 3.1667e-07 | 6.935e-07 | 2.1667e-07 | 4.745e-07 | 1.75e-06 | 3.8325e-06 | 2e-08 | 4.38e-08 | 2.2667e-05 | 4.964e-05 | 7e-08 | 1.533e-07 | 9.7263e-05 | 0.00042601
EU-HEATER | Ronler Acres | RS5 | Heater | AH-202 | Pre-2016 | HERS5_M | 850 | 0.85 | 4.1667e-07 | 9.125e-07 | 6.6667e-06 | 1.46e-05 | 1.4167e-05 | 3.1025e-05 | 5.25e-06 | 1.1497e-05 | 3.05e-05 | 6.6795e-05 | 8.3333e-08 | 1.825e-07 | 2.5e-07 | 5.475e-07 | 3.5833e-06 | 7.8475e-06 | 2.25e-06 | 4.9275e-06 | 1.6667e-07 | 3.65e-07 | 1e-08 | 2.19e-08 | 9.1667e-07 | 2.0075e-06 | 4.6667e-08 | 1.022e-07 | 7.9167e-06 | 1.7337e-05 | 3.1667e-07 | 6.935e-07 | 2.1667e-07 | 4.745e-07 | 1.75e-06 | 3.8325e-06 | 2e-08 | 4.38e-08 | 2.2667e-05 | 4.964e-05 | 7e-08 | 1.533e-07 | 9.7263e-05 | 0.00042601
EU-HEATER | Ronler Acres | RS5 | Heater | AH-203 | Pre-2016 | HERS5_M | 850 | 0.85 | 4.1667e-07 | 9.125e-07 | 6.6667e-06 | 1.46e-05 | 1.4167e-05 | 3.1025e-05 | 5.25e-06 | 1.1497e-05 | 3.05e-05 | 6.6795e-05 | 8.3333e-08 | 1.825e-07 | 2.5e-07 | 5.475e-07 | 3.5833e-06 | 7.8475e-06 | 2.25e-06 | 4.9275e-06 | 1.6667e-07 | 3.65e-07 | 1e-08 | 2.19e-08 | 9.1667e-07 | 2.0075e-06 | 4.6667e-08 | 1.022e-07 | 7.9167e-06 | 1.7337e-05 | 3.1667e-07 | 6.935e-07 | 2.1667e-07 | 4.745e-07 | 1.75e-06 | 3.8325e-06 | 2e-08 | 4.38e-08 | 2.2667e-05 | 4.964e-05 | 7e-08 | 1.533e-07 | 9.7263e-05 | 0.00042601
EU-HEATER | Ronler Acres | RS5 | Heater | AH-204 | Pre-2016 | HERS5_M | 500 | 0.5 | 2.451e-07 | 5.3676e-07 | 3.9216e-06 | 8.5882e-06 | 8.3333e-06 | 1.825e-05 | 3.0882e-06 | 6.7632e-06 | 1.7941e-05 | 3.9291e-05 | 4.902e-08 | 1.0735e-07 | 1.4706e-07 | 3.2206e-07 | 2.1078e-06 | 4.6162e-06 | 1.3235e-06 | 2.8985e-06 | 9.8039e-08 | 2.1471e-07 | 5.8824e-09 | 1.2882e-08 | 5.3922e-07 | 1.1809e-06 | 2.7451e-08 | 6.0118e-08 | 4.6569e-06 | 1.0199e-05 | 1.8627e-07 | 4.0794e-07 | 1.2745e-07 | 2.7912e-07 | 1.0294e-06 | 2.2544e-06 | 1.1765e-08 | 2.5765e-08 | 1.3333e-05 | 2.92e-05 | 4.1176e-08 | 9.0176e-08 | 5.7214e-05 | 0.0002506
EU-HEATER | Ronler Acres | RS5 | Heater | AH-205 | Pre-2016 | HERS5_M | 500 | 0.5 | 2.451e-07 | 5.3676e-07 | 3.9216e-06 | 8.5882e-06 | 8.3333e-06 | 1.825e-05 | 3.0882e-06 | 6.7632e-06 | 1.7941e-05 | 3.9291e-05 | 4.902e-08 | 1.0735e-07 | 1.4706e-07 | 3.2206e-07 | 2.1078e-06 | 4.6162e-06 | 1.3235e-06 | 2.8985e-06 | 9.8039e-08 | 2.1471e-07 | 5.8824e-09 | 1.2882e-08 | 5.3922e-07 | 1.1809e-06 | 2.7451e-08 | 6.0118e-08 | 4.6569e-06 | 1.0199e-05 | 1.8627e-07 | 4.0794e-07 | 1.2745e-07 | 2.7912e-07 | 1.0294e-06 | 2.2544e-06 | 1.1765e-08 | 2.5765e-08 | 1.3333e-05 | 2.92e-05 | 4.1176e-08 | 9.0176e-08 | 5.7214e-05 | 0.0002506
EU-HEATER | Ronler Acres | RS5 | Heater | AH-206 | Pre-2016 | HERS5_M | 500 | 0.5 | 2.451e-07 | 5.3676e-07 | 3.9216e-06 | 8.5882e-06 | 8.3333e-06 | 1.825e-05 | 3.0882e-06 | 6.7632e-06 | 1.7941e-05 | 3.9291e-05 | 4.902e-08 | 1.0735e-07 | 1.4706e-07 | 3.2206e-07 | 2.1078e-06 | 4.6162e-06 | 1.3235e-06 | 2.8985e-06 | 9.8039e-08 | 2.1471e-07 | 5.8824e-09 | 1.2882e-08 | 5.3922e-07 | 1.1809e-06 | 2.7451e-08 | 6.0118e-08 | 4.6569e-06 | 1.0199e-05 | 1.8627e-07 | 4.0794e-07 | 1.2745e-07 | 2.7912e-07 | 1.0294e-06 | 2.2544e-06 | 1.1765e-08 | 2.5765e-08 | 1.3333e-05 | 2.92e-05 | 4.1176e-08 | 9.0176e-08 | 5.7214e-05 | 0.0002506
EU-HEATER | Ronler Acres | RS5 | Heater | AH-207 | Pre-2016 | HERS5_M | 500 | 0.5 | 2.451e-07 | 5.3676e-07 | 3.9216e-06 | 8.5882e-06 | 8.3333e-06 | 1.825e-05 | 3.0882e-06 | 6.7632e-06 | 1.7941e-05 | 3.9291e-05 | 4.902e-08 | 1.0735e-07 | 1.4706e-07 | 3.2206e-07 | 2.1078e-06 | 4.6162e-06 | 1.3235e-06 | 2.8985e-06 | 9.8039e-08 | 2.1471e-07 | 5.8824e-09 | 1.2882e-08 | 5.3922e-07 | 1.1809e-06 | 2.7451e-08 | 6.0118e-08 | 4.6569e-06 | 1.0199e-05 | 1.8627e-07 | 4.0794e-07 | 1.2745e-07 | 2.7912e-07 | 1.0294e-06 | 2.2544e-06 | 1.1765e-08 | 2.5765e-08 | 1.3333e-05 | 2.92e-05 | 4.1176e-08 | 9.0176e-08 | 5.7214e-05 | 0.0002506
EU-HEATER | Ronler Acres | RS5 | Heater | None | Pre-2016 | HERS5_M | 1999 | 1.999 | 9.799e-07 | 2.146e-06 | 1.5678e-05 | 3.4336e-05 | 3.3317e-05 | 7.2964e-05 | 1.2347e-05 | 2.7039e-05 | 7.1729e-05 | 0.00015709 | 1.9598e-07 | 4.292e-07 | 5.8794e-07 | 1.2876e-06 | 8.4272e-06 | 1.8455e-05 | 5.2915e-06 | 1.1588e-05 | 3.9196e-07 | 8.5839e-07 | 2.3518e-08 | 5.1504e-08 | 2.1558e-06 | 4.7212e-06 | 1.0975e-07 | 2.4035e-07 | 1.8618e-05 | 4.0774e-05 | 7.4473e-07 | 1.6309e-06 | 5.0955e-07 | 1.1159e-06 | 4.1156e-06 | 9.0131e-06 | 4.7035e-08 | 1.0301e-07 | 5.3307e-05 | 0.00011674 | 1.6462e-07 | 3.6053e-07 | 0.00022874 | 0.0010019
EU-HEATER | Ronler Acres | RS6 | Heater | RTU-1 | Pre-2016 | HERS6_M | 400 | 0.4 | 1.9608e-07 | 4.2941e-07 | 3.1373e-06 | 6.8706e-06 | 6.6667e-06 | 1.46e-05 | 2.4706e-06 | 5.4106e-06 | 1.4353e-05 | 3.1433e-05 | 3.9216e-08 | 8.5882e-08 | 1.1765e-07 | 2.5765e-07 | 1.6863e-06 | 3.6929e-06 | 1.0588e-06 | 2.3188e-06 | 7.8431e-08 | 1.7176e-07 | 4.7059e-09 | 1.0306e-08 | 4.3137e-07 | 9.4471e-07 | 2.1961e-08 | 4.8094e-08 | 3.7255e-06 | 8.1588e-06 | 1.4902e-07 | 3.2635e-07 | 1.0196e-07 | 2.2329e-07 | 8.2353e-07 | 1.8035e-06 | 9.4118e-09 | 2.0612e-08 | 1.0667e-05 | 2.336e-05 | 3.2941e-08 | 7.2141e-08 | 4.5771e-05 | 0.00020048
EU-HEATER | Ronler Acres | RS6 | Heater | RTU-2 | Pre-2016 | HERS6_M | 400 | 0.4 | 1.9608e-07 | 4.2941e-07 | 3.1373e-06 | 6.8706e-06 | 6.6667e-06 | 1.46e-05 | 2.4706e-06 | 5.4106e-06 | 1.4353e-05 | 3.1433e-05 | 3.9216e-08 | 8.5882e-08 | 1.1765e-07 | 2.5765e-07 | 1.6863e-06 | 3.6929e-06 | 1.0588e-06 | 2.3188e-06 | 7.8431e-08 | 1.7176e-07 | 4.7059e-09 | 1.0306e-08 | 4.3137e-07 | 9.4471e-07 | 2.1961e-08 | 4.8094e-08 | 3.7255e-06 | 8.1588e-06 | 1.4902e-07 | 3.2635e-07 | 1.0196e-07 | 2.2329e-07 | 8.2353e-07 | 1.8035e-06 | 9.4118e-09 | 2.0612e-08 | 1.0667e-05 | 2.336e-05 | 3.2941e-08 | 7.2141e-08 | 4.5771e-05 | 0.00020048
EU-HEATER | Ronler Acres | RS6 | Heater | RTU-3 | Pre-2016 | HERS6_M | 350 | 0.35 | 1.7157e-07 | 3.7574e-07 | 2.7451e-06 | 6.0118e-06 | 5.8333e-06 | 1.2775e-05 | 2.1618e-06 | 4.7343e-06 | 1.2559e-05 | 2.7504e-05 | 3.4314e-08 | 7.5147e-08 | 1.0294e-07 | 2.2544e-07 | 1.4755e-06 | 3.2313e-06 | 9.2647e-07 | 2.029e-06 | 6.8627e-08 | 1.5029e-07 | 4.1176e-09 | 9.0176e-09 | 3.7745e-07 | 8.2662e-07 | 1.9216e-08 | 4.2082e-08 | 3.2598e-06 | 7.139e-06 | 1.3039e-07 | 2.8556e-07 | 8.9216e-08 | 1.9538e-07 | 7.2059e-07 | 1.5781e-06 | 8.2353e-09 | 1.8035e-08 | 9.3333e-06 | 2.044e-05 | 2.8824e-08 | 6.3124e-08 | 4.005e-05 | 0.00017542
EU-HEATER | Ronler Acres | RS6 | Heater | RTU-4 | Pre-2016 | HERS6_M | 120 | 0.12 | 5.8824e-08 | 1.2882e-07 | 9.4118e-07 | 2.0612e-06 | 2e-06 | 4.38e-06 | 7.4118e-07 | 1.6232e-06 | 4.3059e-06 | 9.4299e-06 | 1.1765e-08 | 2.5765e-08 | 3.5294e-08 | 7.7294e-08 | 5.0588e-07 | 1.1079e-06 | 3.1765e-07 | 6.9565e-07 | 2.3529e-08 | 5.1529e-08 | 1.4118e-09 | 3.0918e-09 | 1.2941e-07 | 2.8341e-07 | 6.5882e-09 | 1.4428e-08 | 1.1176e-06 | 2.4476e-06 | 4.4706e-08 | 9.7906e-08 | 3.0588e-08 | 6.6988e-08 | 2.4706e-07 | 5.4106e-07 | 2.8235e-09 | 6.1835e-09 | 3.2e-06 | 7.008e-06 | 9.8824e-09 | 2.1642e-08 | 1.3731e-05 | 6.0143e-05
EU-HEATER | Ronler Acres | RS6 | Heater | RTU-5 | Pre-2016 | HERS6_M | 400 | 0.4 | 1.9608e-07 | 4.2941e-07 | 3.1373e-06 | 6.8706e-06 | 6.6667e-06 | 1.46e-05 | 2.4706e-06 | 5.4106e-06 | 1.4353e-05 | 3.1433e-05 | 3.9216e-08 | 8.5882e-08 | 1.1765e-07 | 2.5765e-07 | 1.6863e-06 | 3.6929e-06 | 1.0588e-06 | 2.3188e-06 | 7.8431e-08 | 1.7176e-07 | 4.7059e-09 | 1.0306e-08 | 4.3137e-07 | 9.4471e-07 | 2.1961e-08 | 4.8094e-08 | 3.7255e-06 | 8.1588e-06 | 1.4902e-07 | 3.2635e-07 | 1.0196e-07 | 2.2329e-07 | 8.2353e-07 | 1.8035e-06 | 9.4118e-09 | 2.0612e-08 | 1.0667e-05 | 2.336e-05 | 3.2941e-08 | 7.2141e-08 | 4.5771e-05 | 0.00020048
EU-HEATER | Ronler Acres | RS6 | Heater | None | Pre-2016 | HERS6_M | 200 | 0.2 | 9.8039e-08 | 2.1471e-07 | 1.5686e-06 | 3.4353e-06 | 3.3333e-06 | 7.3e-06 | 1.2353e-06 | 2.7053e-06 | 7.1765e-06 | 1.5716e-05 | 1.9608e-08 | 4.2941e-08 | 5.8824e-08 | 1.2882e-07 | 8.4314e-07 | 1.8465e-06 | 5.2941e-07 | 1.1594e-06 | 3.9216e-08 | 8.5882e-08 | 2.3529e-09 | 5.1529e-09 | 2.1569e-07 | 4.7235e-07 | 1.098e-08 | 2.4047e-08 | 1.8627e-06 | 4.0794e-06 | 7.451e-08 | 1.6318e-07 | 5.098e-08 | 1.1165e-07 | 4.1176e-07 | 9.0176e-07 | 4.7059e-09 | 1.0306e-08 | 5.3333e-06 | 1.168e-05 | 1.6471e-08 | 3.6071e-08 | 2.2885e-05 | 0.00010024
EU-HEATER | Ronler Acres | RS6 | Heater | None | Pre-2016 | HERS6_M | 200 | 0.2 | 9.8039e-08 | 2.1471e-07 | 1.5686e-06 | 3.4353e-06 | 3.3333e-06 | 7.3e-06 | 1.2353e-06 | 2.7053e-06 | 7.1765e-06 | 1.5716e-05 | 1.9608e-08 | 4.2941e-08 | 5.8824e-08 | 1.2882e-07 | 8.4314e-07 | 1.8465e-06 | 5.2941e-07 | 1.1594e-06 | 3.9216e-08 | 8.5882e-08 | 2.3529e-09 | 5.1529e-09 | 2.1569e-07 | 4.7235e-07 | 1.098e-08 | 2.4047e-08 | 1.8627e-06 | 4.0794e-06 | 7.451e-08 | 1.6318e-07 | 5.098e-08 | 1.1165e-07 | 4.1176e-07 | 9.0176e-07 | 4.7059e-09 | 1.0306e-08 | 5.3333e-06 | 1.168e-05 | 1.6471e-08 | 3.6071e-08 | 2.2885e-05 | 0.00010024
EU-HEATER | Ronler Acres | RS6 | Heater | None | Pre-2016 | HERS6_M | 200 | 0.2 | 9.8039e-08 | 2.1471e-07 | 1.5686e-06 | 3.4353e-06 | 3.3333e-06 | 7.3e-06 | 1.2353e-06 | 2.7053e-06 | 7.1765e-06 | 1.5716e-05 | 1.9608e-08 | 4.2941e-08 | 5.8824e-08 | 1.2882e-07 | 8.4314e-07 | 1.8465e-06 | 5.2941e-07 | 1.1594e-06 | 3.9216e-08 | 8.5882e-08 | 2.3529e-09 | 5.1529e-09 | 2.1569e-07 | 4.7235e-07 | 1.098e-08 | 2.4047e-08 | 1.8627e-06 | 4.0794e-06 | 7.451e-08 | 1.6318e-07 | 5.098e-08 | 1.1165e-07 | 4.1176e-07 | 9.0176e-07 | 4.7059e-09 | 1.0306e-08 | 5.3333e-06 | 1.168e-05 | 1.6471e-08 | 3.6071e-08 | 2.2885e-05 | 0.00010024
EU-HEATER | Ronler Acres | RS6 | Heater | None | Pre-2016 | HERS6_M | 200 | 0.2 | 9.8039e-08 | 2.1471e-07 | 1.5686e-06 | 3.4353e-06 | 3.3333e-06 | 7.3e-06 | 1.2353e-06 | 2.7053e-06 | 7.1765e-06 | 1.5716e-05 | 1.9608e-08 | 4.2941e-08 | 5.8824e-08 | 1.2882e-07 | 8.4314e-07 | 1.8465e-06 | 5.2941e-07 | 1.1594e-06 | 3.9216e-08 | 8.5882e-08 | 2.3529e-09 | 5.1529e-09 | 2.1569e-07 | 4.7235e-07 | 1.098e-08 | 2.4047e-08 | 1.8627e-06 | 4.0794e-06 | 7.451e-08 | 1.6318e-07 | 5.098e-08 | 1.1165e-07 | 4.1176e-07 | 9.0176e-07 | 4.7059e-09 | 1.0306e-08 | 5.3333e-06 | 1.168e-05 | 1.6471e-08 | 3.6071e-08 | 2.2885e-05 | 0.00010024
EU-HEATER | Ronler Acres | RS6 | Heater | None | Pre-2016 | HERS6_M | 200 | 0.2 | 9.8039e-08 | 2.1471e-07 | 1.5686e-06 | 3.4353e-06 | 3.3333e-06 | 7.3e-06 | 1.2353e-06 | 2.7053e-06 | 7.1765e-06 | 1.5716e-05 | 1.9608e-08 | 4.2941e-08 | 5.8824e-08 | 1.2882e-07 | 8.4314e-07 | 1.8465e-06 | 5.2941e-07 | 1.1594e-06 | 3.9216e-08 | 8.5882e-08 | 2.3529e-09 | 5.1529e-09 | 2.1569e-07 | 4.7235e-07 | 1.098e-08 | 2.4047e-08 | 1.8627e-06 | 4.0794e-06 | 7.451e-08 | 1.6318e-07 | 5.098e-08 | 1.1165e-07 | 4.1176e-07 | 9.0176e-07 | 4.7059e-09 | 1.0306e-08 | 5.3333e-06 | 1.168e-05 | 1.6471e-08 | 3.6071e-08 | 2.2885e-05 | 0.00010024
EU-HEATER | Ronler Acres | RS6 | Heater | None | Pre-2016 | HERS6_M | 480 | 0.48 | 2.3529e-07 | 5.1529e-07 | 3.7647e-06 | 8.2447e-06 | 8e-06 | 1.752e-05 | 2.9647e-06 | 6.4927e-06 | 1.7224e-05 | 3.772e-05 | 4.7059e-08 | 1.0306e-07 | 1.4118e-07 | 3.0918e-07 | 2.0235e-06 | 4.4315e-06 | 1.2706e-06 | 2.7826e-06 | 9.4118e-08 | 2.0612e-07 | 5.6471e-09 | 1.2367e-08 | 5.1765e-07 | 1.1336e-06 | 2.6353e-08 | 5.7713e-08 | 4.4706e-06 | 9.7906e-06 | 1.7882e-07 | 3.9162e-07 | 1.2235e-07 | 2.6795e-07 | 9.8824e-07 | 2.1642e-06 | 1.1294e-08 | 2.4734e-08 | 1.28e-05 | 2.8032e-05 | 3.9529e-08 | 8.6569e-08 | 5.4925e-05 | 0.00024057
EU-HEATER | Ronler Acres | LT4 | Heater | None | Pre-2016 | HELT4_M | 125 | 0.125 | 6.1275e-08 | 1.3419e-07 | 9.8039e-07 | 2.1471e-06 | 2.0833e-06 | 4.5625e-06 | 7.7206e-07 | 1.6908e-06 | 4.4853e-06 | 9.8228e-06 | 1.2255e-08 | 2.6838e-08 | 3.6765e-08 | 8.0515e-08 | 5.2696e-07 | 1.154e-06 | 3.3088e-07 | 7.2463e-07 | 2.451e-08 | 5.3676e-08 | 1.4706e-09 | 3.2206e-09 | 1.348e-07 | 2.9522e-07 | 6.8627e-09 | 1.5029e-08 | 1.1642e-06 | 2.5496e-06 | 4.6569e-08 | 1.0199e-07 | 3.1863e-08 | 6.9779e-08 | 2.5735e-07 | 5.636e-07 | 2.9412e-09 | 6.4412e-09 | 3.3333e-06 | 7.3e-06 | 1.0294e-08 | 2.2544e-08 | 1.4303e-05 | 6.2649e-05
EU-HEATER | Ronler Acres | LT4 | Heater | None | Pre-2016 | HELT4_M | 125 | 0.125 | 6.1275e-08 | 1.3419e-07 | 9.8039e-07 | 2.1471e-06 | 2.0833e-06 | 4.5625e-06 | 7.7206e-07 | 1.6908e-06 | 4.4853e-06 | 9.8228e-06 | 1.2255e-08 | 2.6838e-08 | 3.6765e-08 | 8.0515e-08 | 5.2696e-07 | 1.154e-06 | 3.3088e-07 | 7.2463e-07 | 2.451e-08 | 5.3676e-08 | 1.4706e-09 | 3.2206e-09 | 1.348e-07 | 2.9522e-07 | 6.8627e-09 | 1.5029e-08 | 1.1642e-06 | 2.5496e-06 | 4.6569e-08 | 1.0199e-07 | 3.1863e-08 | 6.9779e-08 | 2.5735e-07 | 5.636e-07 | 2.9412e-09 | 6.4412e-09 | 3.3333e-06 | 7.3e-06 | 1.0294e-08 | 2.2544e-08 | 1.4303e-05 | 6.2649e-05
EU-HEATER | Ronler Acres | LT4 | Heater | None | Pre-2016 | HELT4_M | 125 | 0.125 | 6.1275e-08 | 1.3419e-07 | 9.8039e-07 | 2.1471e-06 | 2.0833e-06 | 4.5625e-06 | 7.7206e-07 | 1.6908e-06 | 4.4853e-06 | 9.8228e-06 | 1.2255e-08 | 2.6838e-08 | 3.6765e-08 | 8.0515e-08 | 5.2696e-07 | 1.154e-06 | 3.3088e-07 | 7.2463e-07 | 2.451e-08 | 5.3676e-08 | 1.4706e-09 | 3.2206e-09 | 1.348e-07 | 2.9522e-07 | 6.8627e-09 | 1.5029e-08 | 1.1642e-06 | 2.5496e-06 | 4.6569e-08 | 1.0199e-07 | 3.1863e-08 | 6.9779e-08 | 2.5735e-07 | 5.636e-07 | 2.9412e-09 | 6.4412e-09 | 3.3333e-06 | 7.3e-06 | 1.0294e-08 | 2.2544e-08 | 1.4303e-05 | 6.2649e-05
EU-HEATER | Ronler Acres | LT4 | Heater | None | Pre-2016 | HELT4_M | 125 | 0.125 | 6.1275e-08 | 1.3419e-07 | 9.8039e-07 | 2.1471e-06 | 2.0833e-06 | 4.5625e-06 | 7.7206e-07 | 1.6908e-06 | 4.4853e-06 | 9.8228e-06 | 1.2255e-08 | 2.6838e-08 | 3.6765e-08 | 8.0515e-08 | 5.2696e-07 | 1.154e-06 | 3.3088e-07 | 7.2463e-07 | 2.451e-08 | 5.3676e-08 | 1.4706e-09 | 3.2206e-09 | 1.348e-07 | 2.9522e-07 | 6.8627e-09 | 1.5029e-08 | 1.1642e-06 | 2.5496e-06 | 4.6569e-08 | 1.0199e-07 | 3.1863e-08 | 6.9779e-08 | 2.5735e-07 | 5.636e-07 | 2.9412e-09 | 6.4412e-09 | 3.3333e-06 | 7.3e-06 | 1.0294e-08 | 2.2544e-08 | 1.4303e-05 | 6.2649e-05
EU-HEATER | Ronler Acres | LT4 | Heater | None | Pre-2016 | HELT4_M | 125 | 0.125 | 6.1275e-08 | 1.3419e-07 | 9.8039e-07 | 2.1471e-06 | 2.0833e-06 | 4.5625e-06 | 7.7206e-07 | 1.6908e-06 | 4.4853e-06 | 9.8228e-06 | 1.2255e-08 | 2.6838e-08 | 3.6765e-08 | 8.0515e-08 | 5.2696e-07 | 1.154e-06 | 3.3088e-07 | 7.2463e-07 | 2.451e-08 | 5.3676e-08 | 1.4706e-09 | 3.2206e-09 | 1.348e-07 | 2.9522e-07 | 6.8627e-09 | 1.5029e-08 | 1.1642e-06 | 2.5496e-06 | 4.6569e-08 | 1.0199e-07 | 3.1863e-08 | 6.9779e-08 | 2.5735e-07 | 5.636e-07 | 2.9412e-09 | 6.4412e-09 | 3.3333e-06 | 7.3e-06 | 1.0294e-08 | 2.2544e-08 | 1.4303e-05 | 6.2649e-05
EU-HEATER | Ronler Acres | LT4 | Heater | None | Pre-2016 | HELT4_M | 125 | 0.125 | 6.1275e-08 | 1.3419e-07 | 9.8039e-07 | 2.1471e-06 | 2.0833e-06 | 4.5625e-06 | 7.7206e-07 | 1.6908e-06 | 4.4853e-06 | 9.8228e-06 | 1.2255e-08 | 2.6838e-08 | 3.6765e-08 | 8.0515e-08 | 5.2696e-07 | 1.154e-06 | 3.3088e-07 | 7.2463e-07 | 2.451e-08 | 5.3676e-08 | 1.4706e-09 | 3.2206e-09 | 1.348e-07 | 2.9522e-07 | 6.8627e-09 | 1.5029e-08 | 1.1642e-06 | 2.5496e-06 | 4.6569e-08 | 1.0199e-07 | 3.1863e-08 | 6.9779e-08 | 2.5735e-07 | 5.636e-07 | 2.9412e-09 | 6.4412e-09 | 3.3333e-06 | 7.3e-06 | 1.0294e-08 | 2.2544e-08 | 1.4303e-05 | 6.2649e-05
EU-HEATER | Ronler Acres | LT4 | Heater | None | Pre-2016 | HELT4_M | 125 | 0.125 | 6.1275e-08 | 1.3419e-07 | 9.8039e-07 | 2.1471e-06 | 2.0833e-06 | 4.5625e-06 | 7.7206e-07 | 1.6908e-06 | 4.4853e-06 | 9.8228e-06 | 1.2255e-08 | 2.6838e-08 | 3.6765e-08 | 8.0515e-08 | 5.2696e-07 | 1.154e-06 | 3.3088e-07 | 7.2463e-07 | 2.451e-08 | 5.3676e-08 | 1.4706e-09 | 3.2206e-09 | 1.348e-07 | 2.9522e-07 | 6.8627e-09 | 1.5029e-08 | 1.1642e-06 | 2.5496e-06 | 4.6569e-08 | 1.0199e-07 | 3.1863e-08 | 6.9779e-08 | 2.5735e-07 | 5.636e-07 | 2.9412e-09 | 6.4412e-09 | 3.3333e-06 | 7.3e-06 | 1.0294e-08 | 2.2544e-08 | 1.4303e-05 | 6.2649e-05
EU-HEATER | Ronler Acres | LT4 | Heater | None | Pre-2016 | HELT4_M | 125 | 0.125 | 6.1275e-08 | 1.3419e-07 | 9.8039e-07 | 2.1471e-06 | 2.0833e-06 | 4.5625e-06 | 7.7206e-07 | 1.6908e-06 | 4.4853e-06 | 9.8228e-06 | 1.2255e-08 | 2.6838e-08 | 3.6765e-08 | 8.0515e-08 | 5.2696e-07 | 1.154e-06 | 3.3088e-07 | 7.2463e-07 | 2.451e-08 | 5.3676e-08 | 1.4706e-09 | 3.2206e-09 | 1.348e-07 | 2.9522e-07 | 6.8627e-09 | 1.5029e-08 | 1.1642e-06 | 2.5496e-06 | 4.6569e-08 | 1.0199e-07 | 3.1863e-08 | 6.9779e-08 | 2.5735e-07 | 5.636e-07 | 2.9412e-09 | 6.4412e-09 | 3.3333e-06 | 7.3e-06 | 1.0294e-08 | 2.2544e-08 | 1.4303e-05 | 6.2649e-05
EU-HEATER | Ronler Acres | LT4 | Heater | None | Pre-2016 | HELT4_M | 125 | 0.125 | 6.1275e-08 | 1.3419e-07 | 9.8039e-07 | 2.1471e-06 | 2.0833e-06 | 4.5625e-06 | 7.7206e-07 | 1.6908e-06 | 4.4853e-06 | 9.8228e-06 | 1.2255e-08 | 2.6838e-08 | 3.6765e-08 | 8.0515e-08 | 5.2696e-07 | 1.154e-06 | 3.3088e-07 | 7.2463e-07 | 2.451e-08 | 5.3676e-08 | 1.4706e-09 | 3.2206e-09 | 1.348e-07 | 2.9522e-07 | 6.8627e-09 | 1.5029e-08 | 1.1642e-06 | 2.5496e-06 | 4.6569e-08 | 1.0199e-07 | 3.1863e-08 | 6.9779e-08 | 2.5735e-07 | 5.636e-07 | 2.9412e-09 | 6.4412e-09 | 3.3333e-06 | 7.3e-06 | 1.0294e-08 | 2.2544e-08 | 1.4303e-05 | 6.2649e-05
EU-HEATER | Ronler Acres | LT4 | Heater | None | Pre-2016 | HELT4_M | 125 | 0.125 | 6.1275e-08 | 1.3419e-07 | 9.8039e-07 | 2.1471e-06 | 2.0833e-06 | 4.5625e-06 | 7.7206e-07 | 1.6908e-06 | 4.4853e-06 | 9.8228e-06 | 1.2255e-08 | 2.6838e-08 | 3.6765e-08 | 8.0515e-08 | 5.2696e-07 | 1.154e-06 | 3.3088e-07 | 7.2463e-07 | 2.451e-08 | 5.3676e-08 | 1.4706e-09 | 3.2206e-09 | 1.348e-07 | 2.9522e-07 | 6.8627e-09 | 1.5029e-08 | 1.1642e-06 | 2.5496e-06 | 4.6569e-08 | 1.0199e-07 | 3.1863e-08 | 6.9779e-08 | 2.5735e-07 | 5.636e-07 | 2.9412e-09 | 6.4412e-09 | 3.3333e-06 | 7.3e-06 | 1.0294e-08 | 2.2544e-08 | 1.4303e-05 | 6.2649e-05
EU-HEATER | Ronler Acres | LT4 | Heater | None | Pre-2016 | HELT4_M | 125 | 0.125 | 6.1275e-08 | 1.3419e-07 | 9.8039e-07 | 2.1471e-06 | 2.0833e-06 | 4.5625e-06 | 7.7206e-07 | 1.6908e-06 | 4.4853e-06 | 9.8228e-06 | 1.2255e-08 | 2.6838e-08 | 3.6765e-08 | 8.0515e-08 | 5.2696e-07 | 1.154e-06 | 3.3088e-07 | 7.2463e-07 | 2.451e-08 | 5.3676e-08 | 1.4706e-09 | 3.2206e-09 | 1.348e-07 | 2.9522e-07 | 6.8627e-09 | 1.5029e-08 | 1.1642e-06 | 2.5496e-06 | 4.6569e-08 | 1.0199e-07 | 3.1863e-08 | 6.9779e-08 | 2.5735e-07 | 5.636e-07 | 2.9412e-09 | 6.4412e-09 | 3.3333e-06 | 7.3e-06 | 1.0294e-08 | 2.2544e-08 | 1.4303e-05 | 6.2649e-05
EU-HEATER | Ronler Acres | LT4 | Heater | None | Pre-2016 | HELT4_M | 125 | 0.125 | 6.1275e-08 | 1.3419e-07 | 9.8039e-07 | 2.1471e-06 | 2.0833e-06 | 4.5625e-06 | 7.7206e-07 | 1.6908e-06 | 4.4853e-06 | 9.8228e-06 | 1.2255e-08 | 2.6838e-08 | 3.6765e-08 | 8.0515e-08 | 5.2696e-07 | 1.154e-06 | 3.3088e-07 | 7.2463e-07 | 2.451e-08 | 5.3676e-08 | 1.4706e-09 | 3.2206e-09 | 1.348e-07 | 2.9522e-07 | 6.8627e-09 | 1.5029e-08 | 1.1642e-06 | 2.5496e-06 | 4.6569e-08 | 1.0199e-07 | 3.1863e-08 | 6.9779e-08 | 2.5735e-07 | 5.636e-07 | 2.9412e-09 | 6.4412e-09 | 3.3333e-06 | 7.3e-06 | 1.0294e-08 | 2.2544e-08 | 1.4303e-05 | 6.2649e-05
EU-HEATER | Ronler Acres | LT4 | Heater | None | Pre-2016 | HELT4_M | 125 | 0.125 | 6.1275e-08 | 1.3419e-07 | 9.8039e-07 | 2.1471e-06 | 2.0833e-06 | 4.5625e-06 | 7.7206e-07 | 1.6908e-06 | 4.4853e-06 | 9.8228e-06 | 1.2255e-08 | 2.6838e-08 | 3.6765e-08 | 8.0515e-08 | 5.2696e-07 | 1.154e-06 | 3.3088e-07 | 7.2463e-07 | 2.451e-08 | 5.3676e-08 | 1.4706e-09 | 3.2206e-09 | 1.348e-07 | 2.9522e-07 | 6.8627e-09 | 1.5029e-08 | 1.1642e-06 | 2.5496e-06 | 4.6569e-08 | 1.0199e-07 | 3.1863e-08 | 6.9779e-08 | 2.5735e-07 | 5.636e-07 | 2.9412e-09 | 6.4412e-09 | 3.3333e-06 | 7.3e-06 | 1.0294e-08 | 2.2544e-08 | 1.4303e-05 | 6.2649e-05
EU-HEATER | Ronler Acres | LT4 | Heater | None | Pre-2016 | HELT4_M | 125 | 0.125 | 6.1275e-08 | 1.3419e-07 | 9.8039e-07 | 2.1471e-06 | 2.0833e-06 | 4.5625e-06 | 7.7206e-07 | 1.6908e-06 | 4.4853e-06 | 9.8228e-06 | 1.2255e-08 | 2.6838e-08 | 3.6765e-08 | 8.0515e-08 | 5.2696e-07 | 1.154e-06 | 3.3088e-07 | 7.2463e-07 | 2.451e-08 | 5.3676e-08 | 1.4706e-09 | 3.2206e-09 | 1.348e-07 | 2.9522e-07 | 6.8627e-09 | 1.5029e-08 | 1.1642e-06 | 2.5496e-06 | 4.6569e-08 | 1.0199e-07 | 3.1863e-08 | 6.9779e-08 | 2.5735e-07 | 5.636e-07 | 2.9412e-09 | 6.4412e-09 | 3.3333e-06 | 7.3e-06 | 1.0294e-08 | 2.2544e-08 | 1.4303e-05 | 6.2649e-05
EU-HEATER | Ronler Acres | LT4 | Heater | None | Pre-2016 | HELT4_M | 125 | 0.125 | 6.1275e-08 | 1.3419e-07 | 9.8039e-07 | 2.1471e-06 | 2.0833e-06 | 4.5625e-06 | 7.7206e-07 | 1.6908e-06 | 4.4853e-06 | 9.8228e-06 | 1.2255e-08 | 2.6838e-08 | 3.6765e-08 | 8.0515e-08 | 5.2696e-07 | 1.154e-06 | 3.3088e-07 | 7.2463e-07 | 2.451e-08 | 5.3676e-08 | 1.4706e-09 | 3.2206e-09 | 1.348e-07 | 2.9522e-07 | 6.8627e-09 | 1.5029e-08 | 1.1642e-06 | 2.5496e-06 | 4.6569e-08 | 1.0199e-07 | 3.1863e-08 | 6.9779e-08 | 2.5735e-07 | 5.636e-07 | 2.9412e-09 | 6.4412e-09 | 3.3333e-06 | 7.3e-06 | 1.0294e-08 | 2.2544e-08 | 1.4303e-05 | 6.2649e-05
EU-HEATER | Ronler Acres | LT4 | Heater | None | Pre-2016 | HELT4_M | 125 | 0.125 | 6.1275e-08 | 1.3419e-07 | 9.8039e-07 | 2.1471e-06 | 2.0833e-06 | 4.5625e-06 | 7.7206e-07 | 1.6908e-06 | 4.4853e-06 | 9.8228e-06 | 1.2255e-08 | 2.6838e-08 | 3.6765e-08 | 8.0515e-08 | 5.2696e-07 | 1.154e-06 | 3.3088e-07 | 7.2463e-07 | 2.451e-08 | 5.3676e-08 | 1.4706e-09 | 3.2206e-09 | 1.348e-07 | 2.9522e-07 | 6.8627e-09 | 1.5029e-08 | 1.1642e-06 | 2.5496e-06 | 4.6569e-08 | 1.0199e-07 | 3.1863e-08 | 6.9779e-08 | 2.5735e-07 | 5.636e-07 | 2.9412e-09 | 6.4412e-09 | 3.3333e-06 | 7.3e-06 | 1.0294e-08 | 2.2544e-08 | 1.4303e-05 | 6.2649e-05
EU-HEATER | Ronler Acres | LT4 | Heater | None | Pre-2016 | HELT4_M | 125 | 0.125 | 6.1275e-08 | 1.3419e-07 | 9.8039e-07 | 2.1471e-06 | 2.0833e-06 | 4.5625e-06 | 7.7206e-07 | 1.6908e-06 | 4.4853e-06 | 9.8228e-06 | 1.2255e-08 | 2.6838e-08 | 3.6765e-08 | 8.0515e-08 | 5.2696e-07 | 1.154e-06 | 3.3088e-07 | 7.2463e-07 | 2.451e-08 | 5.3676e-08 | 1.4706e-09 | 3.2206e-09 | 1.348e-07 | 2.9522e-07 | 6.8627e-09 | 1.5029e-08 | 1.1642e-06 | 2.5496e-06 | 4.6569e-08 | 1.0199e-07 | 3.1863e-08 | 6.9779e-08 | 2.5735e-07 | 5.636e-07 | 2.9412e-09 | 6.4412e-09 | 3.3333e-06 | 7.3e-06 | 1.0294e-08 | 2.2544e-08 | 1.4303e-05 | 6.2649e-05
EU-HEATER | Ronler Acres | LT4 | Heater | None | Pre-2016 | HELT4_M | 125 | 0.125 | 6.1275e-08 | 1.3419e-07 | 9.8039e-07 | 2.1471e-06 | 2.0833e-06 | 4.5625e-06 | 7.7206e-07 | 1.6908e-06 | 4.4853e-06 | 9.8228e-06 | 1.2255e-08 | 2.6838e-08 | 3.6765e-08 | 8.0515e-08 | 5.2696e-07 | 1.154e-06 | 3.3088e-07 | 7.2463e-07 | 2.451e-08 | 5.3676e-08 | 1.4706e-09 | 3.2206e-09 | 1.348e-07 | 2.9522e-07 | 6.8627e-09 | 1.5029e-08 | 1.1642e-06 | 2.5496e-06 | 4.6569e-08 | 1.0199e-07 | 3.1863e-08 | 6.9779e-08 | 2.5735e-07 | 5.636e-07 | 2.9412e-09 | 6.4412e-09 | 3.3333e-06 | 7.3e-06 | 1.0294e-08 | 2.2544e-08 | 1.4303e-05 | 6.2649e-05
EU-HEATER | Ronler Acres | LT4 | Heater | None | Pre-2016 | HELT4_M | 125 | 0.125 | 6.1275e-08 | 1.3419e-07 | 9.8039e-07 | 2.1471e-06 | 2.0833e-06 | 4.5625e-06 | 7.7206e-07 | 1.6908e-06 | 4.4853e-06 | 9.8228e-06 | 1.2255e-08 | 2.6838e-08 | 3.6765e-08 | 8.0515e-08 | 5.2696e-07 | 1.154e-06 | 3.3088e-07 | 7.2463e-07 | 2.451e-08 | 5.3676e-08 | 1.4706e-09 | 3.2206e-09 | 1.348e-07 | 2.9522e-07 | 6.8627e-09 | 1.5029e-08 | 1.1642e-06 | 2.5496e-06 | 4.6569e-08 | 1.0199e-07 | 3.1863e-08 | 6.9779e-08 | 2.5735e-07 | 5.636e-07 | 2.9412e-09 | 6.4412e-09 | 3.3333e-06 | 7.3e-06 | 1.0294e-08 | 2.2544e-08 | 1.4303e-05 | 6.2649e-05
EU-HEATER | Ronler Acres | LT4 | Heater | None | Pre-2016 | HELT4_M | 125 | 0.125 | 6.1275e-08 | 1.3419e-07 | 9.8039e-07 | 2.1471e-06 | 2.0833e-06 | 4.5625e-06 | 7.7206e-07 | 1.6908e-06 | 4.4853e-06 | 9.8228e-06 | 1.2255e-08 | 2.6838e-08 | 3.6765e-08 | 8.0515e-08 | 5.2696e-07 | 1.154e-06 | 3.3088e-07 | 7.2463e-07 | 2.451e-08 | 5.3676e-08 | 1.4706e-09 | 3.2206e-09 | 1.348e-07 | 2.9522e-07 | 6.8627e-09 | 1.5029e-08 | 1.1642e-06 | 2.5496e-06 | 4.6569e-08 | 1.0199e-07 | 3.1863e-08 | 6.9779e-08 | 2.5735e-07 | 5.636e-07 | 2.9412e-09 | 6.4412e-09 | 3.3333e-06 | 7.3e-06 | 1.0294e-08 | 2.2544e-08 | 1.4303e-05 | 6.2649e-05
EU-HEATER | Ronler Acres | LT4 | Heater | None | Pre-2016 | HELT4_M | 125 | 0.125 | 6.1275e-08 | 1.3419e-07 | 9.8039e-07 | 2.1471e-06 | 2.0833e-06 | 4.5625e-06 | 7.7206e-07 | 1.6908e-06 | 4.4853e-06 | 9.8228e-06 | 1.2255e-08 | 2.6838e-08 | 3.6765e-08 | 8.0515e-08 | 5.2696e-07 | 1.154e-06 | 3.3088e-07 | 7.2463e-07 | 2.451e-08 | 5.3676e-08 | 1.4706e-09 | 3.2206e-09 | 1.348e-07 | 2.9522e-07 | 6.8627e-09 | 1.5029e-08 | 1.1642e-06 | 2.5496e-06 | 4.6569e-08 | 1.0199e-07 | 3.1863e-08 | 6.9779e-08 | 2.5735e-07 | 5.636e-07 | 2.9412e-09 | 6.4412e-09 | 3.3333e-06 | 7.3e-06 | 1.0294e-08 | 2.2544e-08 | 1.4303e-05 | 6.2649e-05
EU-HEATER | Ronler Acres | LT4 | Heater | None | Pre-2016 | HELT4_M | 125 | 0.125 | 6.1275e-08 | 1.3419e-07 | 9.8039e-07 | 2.1471e-06 | 2.0833e-06 | 4.5625e-06 | 7.7206e-07 | 1.6908e-06 | 4.4853e-06 | 9.8228e-06 | 1.2255e-08 | 2.6838e-08 | 3.6765e-08 | 8.0515e-08 | 5.2696e-07 | 1.154e-06 | 3.3088e-07 | 7.2463e-07 | 2.451e-08 | 5.3676e-08 | 1.4706e-09 | 3.2206e-09 | 1.348e-07 | 2.9522e-07 | 6.8627e-09 | 1.5029e-08 | 1.1642e-06 | 2.5496e-06 | 4.6569e-08 | 1.0199e-07 | 3.1863e-08 | 6.9779e-08 | 2.5735e-07 | 5.636e-07 | 2.9412e-09 | 6.4412e-09 | 3.3333e-06 | 7.3e-06 | 1.0294e-08 | 2.2544e-08 | 1.4303e-05 | 6.2649e-05
EU-HEATER | Ronler Acres | LT4 | Heater | None | Pre-2016 | HELT4_M | 125 | 0.125 | 6.1275e-08 | 1.3419e-07 | 9.8039e-07 | 2.1471e-06 | 2.0833e-06 | 4.5625e-06 | 7.7206e-07 | 1.6908e-06 | 4.4853e-06 | 9.8228e-06 | 1.2255e-08 | 2.6838e-08 | 3.6765e-08 | 8.0515e-08 | 5.2696e-07 | 1.154e-06 | 3.3088e-07 | 7.2463e-07 | 2.451e-08 | 5.3676e-08 | 1.4706e-09 | 3.2206e-09 | 1.348e-07 | 2.9522e-07 | 6.8627e-09 | 1.5029e-08 | 1.1642e-06 | 2.5496e-06 | 4.6569e-08 | 1.0199e-07 | 3.1863e-08 | 6.9779e-08 | 2.5735e-07 | 5.636e-07 | 2.9412e-09 | 6.4412e-09 | 3.3333e-06 | 7.3e-06 | 1.0294e-08 | 2.2544e-08 | 1.4303e-05 | 6.2649e-05
EU-HEATER | Ronler Acres | LT4 | Heater | None | Pre-2016 | HELT4_M | 125 | 0.125 | 6.1275e-08 | 1.3419e-07 | 9.8039e-07 | 2.1471e-06 | 2.0833e-06 | 4.5625e-06 | 7.7206e-07 | 1.6908e-06 | 4.4853e-06 | 9.8228e-06 | 1.2255e-08 | 2.6838e-08 | 3.6765e-08 | 8.0515e-08 | 5.2696e-07 | 1.154e-06 | 3.3088e-07 | 7.2463e-07 | 2.451e-08 | 5.3676e-08 | 1.4706e-09 | 3.2206e-09 | 1.348e-07 | 2.9522e-07 | 6.8627e-09 | 1.5029e-08 | 1.1642e-06 | 2.5496e-06 | 4.6569e-08 | 1.0199e-07 | 3.1863e-08 | 6.9779e-08 | 2.5735e-07 | 5.636e-07 | 2.9412e-09 | 6.4412e-09 | 3.3333e-06 | 7.3e-06 | 1.0294e-08 | 2.2544e-08 | 1.4303e-05 | 6.2649e-05
EU-HEATER | Ronler Acres | LT4 | Heater | None | Pre-2016 | HELT4_M | 125 | 0.125 | 6.1275e-08 | 1.3419e-07 | 9.8039e-07 | 2.1471e-06 | 2.0833e-06 | 4.5625e-06 | 7.7206e-07 | 1.6908e-06 | 4.4853e-06 | 9.8228e-06 | 1.2255e-08 | 2.6838e-08 | 3.6765e-08 | 8.0515e-08 | 5.2696e-07 | 1.154e-06 | 3.3088e-07 | 7.2463e-07 | 2.451e-08 | 5.3676e-08 | 1.4706e-09 | 3.2206e-09 | 1.348e-07 | 2.9522e-07 | 6.8627e-09 | 1.5029e-08 | 1.1642e-06 | 2.5496e-06 | 4.6569e-08 | 1.0199e-07 | 3.1863e-08 | 6.9779e-08 | 2.5735e-07 | 5.636e-07 | 2.9412e-09 | 6.4412e-09 | 3.3333e-06 | 7.3e-06 | 1.0294e-08 | 2.2544e-08 | 1.4303e-05 | 6.2649e-05
EU-HEATER | Ronler Acres | LT4 | Heater | None | Pre-2016 | HELT4_M | 80 | 0.08 | 3.9216e-08 | 8.5882e-08 | 6.2745e-07 | 1.3741e-06 | 1.3333e-06 | 2.92e-06 | 4.9412e-07 | 1.0821e-06 | 2.8706e-06 | 6.2866e-06 | 7.8431e-09 | 1.7176e-08 | 2.3529e-08 | 5.1529e-08 | 3.3725e-07 | 7.3859e-07 | 2.1176e-07 | 4.6376e-07 | 1.5686e-08 | 3.4353e-08 | 9.4118e-10 | 2.0612e-09 | 8.6275e-08 | 1.8894e-07 | 4.3922e-09 | 9.6188e-09 | 7.451e-07 | 1.6318e-06 | 2.9804e-08 | 6.5271e-08 | 2.0392e-08 | 4.4659e-08 | 1.6471e-07 | 3.6071e-07 | 1.8824e-09 | 4.1224e-09 | 2.1333e-06 | 4.672e-06 | 6.5882e-09 | 1.4428e-08 | 9.1542e-06 | 4.0095e-05
EU-HEATER | Ronler Acres | LT4 | Heater | None | Pre-2016 | HELT4_M | 80 | 0.08 | 3.9216e-08 | 8.5882e-08 | 6.2745e-07 | 1.3741e-06 | 1.3333e-06 | 2.92e-06 | 4.9412e-07 | 1.0821e-06 | 2.8706e-06 | 6.2866e-06 | 7.8431e-09 | 1.7176e-08 | 2.3529e-08 | 5.1529e-08 | 3.3725e-07 | 7.3859e-07 | 2.1176e-07 | 4.6376e-07 | 1.5686e-08 | 3.4353e-08 | 9.4118e-10 | 2.0612e-09 | 8.6275e-08 | 1.8894e-07 | 4.3922e-09 | 9.6188e-09 | 7.451e-07 | 1.6318e-06 | 2.9804e-08 | 6.5271e-08 | 2.0392e-08 | 4.4659e-08 | 1.6471e-07 | 3.6071e-07 | 1.8824e-09 | 4.1224e-09 | 2.1333e-06 | 4.672e-06 | 6.5882e-09 | 1.4428e-08 | 9.1542e-06 | 4.0095e-05
EU-HEATER | Ronler Acres | LT4 | Heater | None | Pre-2016 | HELT4_M | 80 | 0.08 | 3.9216e-08 | 8.5882e-08 | 6.2745e-07 | 1.3741e-06 | 1.3333e-06 | 2.92e-06 | 4.9412e-07 | 1.0821e-06 | 2.8706e-06 | 6.2866e-06 | 7.8431e-09 | 1.7176e-08 | 2.3529e-08 | 5.1529e-08 | 3.3725e-07 | 7.3859e-07 | 2.1176e-07 | 4.6376e-07 | 1.5686e-08 | 3.4353e-08 | 9.4118e-10 | 2.0612e-09 | 8.6275e-08 | 1.8894e-07 | 4.3922e-09 | 9.6188e-09 | 7.451e-07 | 1.6318e-06 | 2.9804e-08 | 6.5271e-08 | 2.0392e-08 | 4.4659e-08 | 1.6471e-07 | 3.6071e-07 | 1.8824e-09 | 4.1224e-09 | 2.1333e-06 | 4.672e-06 | 6.5882e-09 | 1.4428e-08 | 9.1542e-06 | 4.0095e-05
EU-HEATER | Aloha | AT-4, AH1 | Heater | None | Pre-2016 | HEAL_M | 120 | 0.12 | 5.8824e-08 | 1.2882e-07 | 9.4118e-07 | 2.0612e-06 | 2e-06 | 4.38e-06 | 7.4118e-07 | 1.6232e-06 | 4.3059e-06 | 9.4299e-06 | 1.1765e-08 | 2.5765e-08 | 3.5294e-08 | 7.7294e-08 | 5.0588e-07 | 1.1079e-06 | 3.1765e-07 | 6.9565e-07 | 2.3529e-08 | 5.1529e-08 | 1.4118e-09 | 3.0918e-09 | 1.2941e-07 | 2.8341e-07 | 6.5882e-09 | 1.4428e-08 | 1.1176e-06 | 2.4476e-06 | 4.4706e-08 | 9.7906e-08 | 3.0588e-08 | 6.6988e-08 | 2.4706e-07 | 5.4106e-07 | 2.8235e-09 | 6.1835e-09 | 3.2e-06 | 7.008e-06 | 9.8824e-09 | 2.1642e-08 | 1.3731e-05 | 6.0143e-05
EU-HEATER | Aloha | AT-4, AH 2 | Heater | None | Pre-2016 | HEAL_M | 125 | 0.125 | 6.1275e-08 | 1.3419e-07 | 9.8039e-07 | 2.1471e-06 | 2.0833e-06 | 4.5625e-06 | 7.7206e-07 | 1.6908e-06 | 4.4853e-06 | 9.8228e-06 | 1.2255e-08 | 2.6838e-08 | 3.6765e-08 | 8.0515e-08 | 5.2696e-07 | 1.154e-06 | 3.3088e-07 | 7.2463e-07 | 2.451e-08 | 5.3676e-08 | 1.4706e-09 | 3.2206e-09 | 1.348e-07 | 2.9522e-07 | 6.8627e-09 | 1.5029e-08 | 1.1642e-06 | 2.5496e-06 | 4.6569e-08 | 1.0199e-07 | 3.1863e-08 | 6.9779e-08 | 2.5735e-07 | 5.636e-07 | 2.9412e-09 | 6.4412e-09 | 3.3333e-06 | 7.3e-06 | 1.0294e-08 | 2.2544e-08 | 1.4303e-05 | 6.2649e-05
EU-HEATER | Aloha | AT-6, AH1 | Heater | None | Pre-2016 | HEAL_M | 132 | 0.132 | 6.4706e-08 | 1.4171e-07 | 1.0353e-06 | 2.2673e-06 | 2.2e-06 | 4.818e-06 | 8.1529e-07 | 1.7855e-06 | 4.7365e-06 | 1.0373e-05 | 1.2941e-08 | 2.8341e-08 | 3.8824e-08 | 8.5024e-08 | 5.5647e-07 | 1.2187e-06 | 3.4941e-07 | 7.6521e-07 | 2.5882e-08 | 5.6682e-08 | 1.5529e-09 | 3.4009e-09 | 1.4235e-07 | 3.1175e-07 | 7.2471e-09 | 1.5871e-08 | 1.2294e-06 | 2.6924e-06 | 4.9176e-08 | 1.077e-07 | 3.3647e-08 | 7.3687e-08 | 2.7176e-07 | 5.9516e-07 | 3.1059e-09 | 6.8019e-09 | 3.52e-06 | 7.7088e-06 | 1.0871e-08 | 2.3807e-08 | 1.5104e-05 | 6.6157e-05
EU-HEATER | Aloha | AT-6, AH2 | Heater | None | Pre-2016 | HEAL_M | 132 | 0.132 | 6.4706e-08 | 1.4171e-07 | 1.0353e-06 | 2.2673e-06 | 2.2e-06 | 4.818e-06 | 8.1529e-07 | 1.7855e-06 | 4.7365e-06 | 1.0373e-05 | 1.2941e-08 | 2.8341e-08 | 3.8824e-08 | 8.5024e-08 | 5.5647e-07 | 1.2187e-06 | 3.4941e-07 | 7.6521e-07 | 2.5882e-08 | 5.6682e-08 | 1.5529e-09 | 3.4009e-09 | 1.4235e-07 | 3.1175e-07 | 7.2471e-09 | 1.5871e-08 | 1.2294e-06 | 2.6924e-06 | 4.9176e-08 | 1.077e-07 | 3.3647e-08 | 7.3687e-08 | 2.7176e-07 | 5.9516e-07 | 3.1059e-09 | 6.8019e-09 | 3.52e-06 | 7.7088e-06 | 1.0871e-08 | 2.3807e-08 | 1.5104e-05 | 6.6157e-05
EU-HEATER | Aloha | AT-6, AH3 | Heater | None | Pre-2016 | HEAL_M | 132 | 0.132 | 6.4706e-08 | 1.4171e-07 | 1.0353e-06 | 2.2673e-06 | 2.2e-06 | 4.818e-06 | 8.1529e-07 | 1.7855e-06 | 4.7365e-06 | 1.0373e-05 | 1.2941e-08 | 2.8341e-08 | 3.8824e-08 | 8.5024e-08 | 5.5647e-07 | 1.2187e-06 | 3.4941e-07 | 7.6521e-07 | 2.5882e-08 | 5.6682e-08 | 1.5529e-09 | 3.4009e-09 | 1.4235e-07 | 3.1175e-07 | 7.2471e-09 | 1.5871e-08 | 1.2294e-06 | 2.6924e-06 | 4.9176e-08 | 1.077e-07 | 3.3647e-08 | 7.3687e-08 | 2.7176e-07 | 5.9516e-07 | 3.1059e-09 | 6.8019e-09 | 3.52e-06 | 7.7088e-06 | 1.0871e-08 | 2.3807e-08 | 1.5104e-05 | 6.6157e-05
EU-HEATER | Aloha | AT-8, AH1 | Heater | None | Pre-2016 | HEAL_M | 110 | 0.11 | 5.3922e-08 | 1.1809e-07 | 8.6275e-07 | 1.8894e-06 | 1.8333e-06 | 4.015e-06 | 6.7941e-07 | 1.4879e-06 | 3.9471e-06 | 8.6441e-06 | 1.0784e-08 | 2.3618e-08 | 3.2353e-08 | 7.0853e-08 | 4.6373e-07 | 1.0156e-06 | 2.9118e-07 | 6.3768e-07 | 2.1569e-08 | 4.7235e-08 | 1.2941e-09 | 2.8341e-09 | 1.1863e-07 | 2.5979e-07 | 6.0392e-09 | 1.3226e-08 | 1.0245e-06 | 2.2437e-06 | 4.098e-08 | 8.9747e-08 | 2.8039e-08 | 6.1406e-08 | 2.2647e-07 | 4.9597e-07 | 2.5882e-09 | 5.6682e-09 | 2.9333e-06 | 6.424e-06 | 9.0588e-09 | 1.9839e-08 | 1.2587e-05 | 5.5131e-05
EU-HEATER | Ronler Acres | RS2 | Heater | None | Pre-2016 | HERS2_M | 200 | 0.2 | 9.8039e-08 | 2.1471e-07 | 1.5686e-06 | 3.4353e-06 | 3.3333e-06 | 7.3e-06 | 1.2353e-06 | 2.7053e-06 | 7.1765e-06 | 1.5716e-05 | 1.9608e-08 | 4.2941e-08 | 5.8824e-08 | 1.2882e-07 | 8.4314e-07 | 1.8465e-06 | 5.2941e-07 | 1.1594e-06 | 3.9216e-08 | 8.5882e-08 | 2.3529e-09 | 5.1529e-09 | 2.1569e-07 | 4.7235e-07 | 1.098e-08 | 2.4047e-08 | 1.8627e-06 | 4.0794e-06 | 7.451e-08 | 1.6318e-07 | 5.098e-08 | 1.1165e-07 | 4.1176e-07 | 9.0176e-07 | 4.7059e-09 | 1.0306e-08 | 5.3333e-06 | 1.168e-05 | 1.6471e-08 | 3.6071e-08 | 2.2885e-05 | 0.00010024
EU-HEATER | Ronler Acres | RS2 | Heater | None | Pre-2016 | HERS2_M | 200 | 0.2 | 9.8039e-08 | 2.1471e-07 | 1.5686e-06 | 3.4353e-06 | 3.3333e-06 | 7.3e-06 | 1.2353e-06 | 2.7053e-06 | 7.1765e-06 | 1.5716e-05 | 1.9608e-08 | 4.2941e-08 | 5.8824e-08 | 1.2882e-07 | 8.4314e-07 | 1.8465e-06 | 5.2941e-07 | 1.1594e-06 | 3.9216e-08 | 8.5882e-08 | 2.3529e-09 | 5.1529e-09 | 2.1569e-07 | 4.7235e-07 | 1.098e-08 | 2.4047e-08 | 1.8627e-06 | 4.0794e-06 | 7.451e-08 | 1.6318e-07 | 5.098e-08 | 1.1165e-07 | 4.1176e-07 | 9.0176e-07 | 4.7059e-09 | 1.0306e-08 | 5.3333e-06 | 1.168e-05 | 1.6471e-08 | 3.6071e-08 | 2.2885e-05 | 0.00010024
EU-HEATER | Ronler Acres | RS2 | Heater | None | Pre-2016 | HERS2_M | 200 | 0.2 | 9.8039e-08 | 2.1471e-07 | 1.5686e-06 | 3.4353e-06 | 3.3333e-06 | 7.3e-06 | 1.2353e-06 | 2.7053e-06 | 7.1765e-06 | 1.5716e-05 | 1.9608e-08 | 4.2941e-08 | 5.8824e-08 | 1.2882e-07 | 8.4314e-07 | 1.8465e-06 | 5.2941e-07 | 1.1594e-06 | 3.9216e-08 | 8.5882e-08 | 2.3529e-09 | 5.1529e-09 | 2.1569e-07 | 4.7235e-07 | 1.098e-08 | 2.4047e-08 | 1.8627e-06 | 4.0794e-06 | 7.451e-08 | 1.6318e-07 | 5.098e-08 | 1.1165e-07 | 4.1176e-07 | 9.0176e-07 | 4.7059e-09 | 1.0306e-08 | 5.3333e-06 | 1.168e-05 | 1.6471e-08 | 3.6071e-08 | 2.2885e-05 | 0.00010024
EU-HEATER | Ronler Acres | RS2 | Heater | None | Pre-2016 | HERS2_M | 200 | 0.2 | 9.8039e-08 | 2.1471e-07 | 1.5686e-06 | 3.4353e-06 | 3.3333e-06 | 7.3e-06 | 1.2353e-06 | 2.7053e-06 | 7.1765e-06 | 1.5716e-05 | 1.9608e-08 | 4.2941e-08 | 5.8824e-08 | 1.2882e-07 | 8.4314e-07 | 1.8465e-06 | 5.2941e-07 | 1.1594e-06 | 3.9216e-08 | 8.5882e-08 | 2.3529e-09 | 5.1529e-09 | 2.1569e-07 | 4.7235e-07 | 1.098e-08 | 2.4047e-08 | 1.8627e-06 | 4.0794e-06 | 7.451e-08 | 1.6318e-07 | 5.098e-08 | 1.1165e-07 | 4.1176e-07 | 9.0176e-07 | 4.7059e-09 | 1.0306e-08 | 5.3333e-06 | 1.168e-05 | 1.6471e-08 | 3.6071e-08 | 2.2885e-05 | 0.00010024
EU-HEATER | Ronler Acres | RS2 | Heater | None | Pre-2016 | HERS2_M | 200 | 0.2 | 9.8039e-08 | 2.1471e-07 | 1.5686e-06 | 3.4353e-06 | 3.3333e-06 | 7.3e-06 | 1.2353e-06 | 2.7053e-06 | 7.1765e-06 | 1.5716e-05 | 1.9608e-08 | 4.2941e-08 | 5.8824e-08 | 1.2882e-07 | 8.4314e-07 | 1.8465e-06 | 5.2941e-07 | 1.1594e-06 | 3.9216e-08 | 8.5882e-08 | 2.3529e-09 | 5.1529e-09 | 2.1569e-07 | 4.7235e-07 | 1.098e-08 | 2.4047e-08 | 1.8627e-06 | 4.0794e-06 | 7.451e-08 | 1.6318e-07 | 5.098e-08 | 1.1165e-07 | 4.1176e-07 | 9.0176e-07 | 4.7059e-09 | 1.0306e-08 | 5.3333e-06 | 1.168e-05 | 1.6471e-08 | 3.6071e-08 | 2.2885e-05 | 0.00010024
EU-HEATER | Ronler Acres | RS2 | Heater | None | Pre-2016 | HERS2_M | 200 | 0.2 | 9.8039e-08 | 2.1471e-07 | 1.5686e-06 | 3.4353e-06 | 3.3333e-06 | 7.3e-06 | 1.2353e-06 | 2.7053e-06 | 7.1765e-06 | 1.5716e-05 | 1.9608e-08 | 4.2941e-08 | 5.8824e-08 | 1.2882e-07 | 8.4314e-07 | 1.8465e-06 | 5.2941e-07 | 1.1594e-06 | 3.9216e-08 | 8.5882e-08 | 2.3529e-09 | 5.1529e-09 | 2.1569e-07 | 4.7235e-07 | 1.098e-08 | 2.4047e-08 | 1.8627e-06 | 4.0794e-06 | 7.451e-08 | 1.6318e-07 | 5.098e-08 | 1.1165e-07 | 4.1176e-07 | 9.0176e-07 | 4.7059e-09 | 1.0306e-08 | 5.3333e-06 | 1.168e-05 | 1.6471e-08 | 3.6071e-08 | 2.2885e-05 | 0.00010024
EU-HEATER | Ronler Acres | RS2 | Heater | None | Pre-2016 | HERS2_M | 200 | 0.2 | 9.8039e-08 | 2.1471e-07 | 1.5686e-06 | 3.4353e-06 | 3.3333e-06 | 7.3e-06 | 1.2353e-06 | 2.7053e-06 | 7.1765e-06 | 1.5716e-05 | 1.9608e-08 | 4.2941e-08 | 5.8824e-08 | 1.2882e-07 | 8.4314e-07 | 1.8465e-06 | 5.2941e-07 | 1.1594e-06 | 3.9216e-08 | 8.5882e-08 | 2.3529e-09 | 5.1529e-09 | 2.1569e-07 | 4.7235e-07 | 1.098e-08 | 2.4047e-08 | 1.8627e-06 | 4.0794e-06 | 7.451e-08 | 1.6318e-07 | 5.098e-08 | 1.1165e-07 | 4.1176e-07 | 9.0176e-07 | 4.7059e-09 | 1.0306e-08 | 5.3333e-06 | 1.168e-05 | 1.6471e-08 | 3.6071e-08 | 2.2885e-05 | 0.00010024
EU-HEATER | Ronler Acres | RS2 | Heater | None | Pre-2016 | HERS2_M | 200 | 0.2 | 9.8039e-08 | 2.1471e-07 | 1.5686e-06 | 3.4353e-06 | 3.3333e-06 | 7.3e-06 | 1.2353e-06 | 2.7053e-06 | 7.1765e-06 | 1.5716e-05 | 1.9608e-08 | 4.2941e-08 | 5.8824e-08 | 1.2882e-07 | 8.4314e-07 | 1.8465e-06 | 5.2941e-07 | 1.1594e-06 | 3.9216e-08 | 8.5882e-08 | 2.3529e-09 | 5.1529e-09 | 2.1569e-07 | 4.7235e-07 | 1.098e-08 | 2.4047e-08 | 1.8627e-06 | 4.0794e-06 | 7.451e-08 | 1.6318e-07 | 5.098e-08 | 1.1165e-07 | 4.1176e-07 | 9.0176e-07 | 4.7059e-09 | 1.0306e-08 | 5.3333e-06 | 1.168e-05 | 1.6471e-08 | 3.6071e-08 | 2.2885e-05 | 0.00010024
EU-HEATER | Ronler Acres | RS2 | Heater | None | Pre-2016 | HERS2_M | 200 | 0.2 | 9.8039e-08 | 2.1471e-07 | 1.5686e-06 | 3.4353e-06 | 3.3333e-06 | 7.3e-06 | 1.2353e-06 | 2.7053e-06 | 7.1765e-06 | 1.5716e-05 | 1.9608e-08 | 4.2941e-08 | 5.8824e-08 | 1.2882e-07 | 8.4314e-07 | 1.8465e-06 | 5.2941e-07 | 1.1594e-06 | 3.9216e-08 | 8.5882e-08 | 2.3529e-09 | 5.1529e-09 | 2.1569e-07 | 4.7235e-07 | 1.098e-08 | 2.4047e-08 | 1.8627e-06 | 4.0794e-06 | 7.451e-08 | 1.6318e-07 | 5.098e-08 | 1.1165e-07 | 4.1176e-07 | 9.0176e-07 | 4.7059e-09 | 1.0306e-08 | 5.3333e-06 | 1.168e-05 | 1.6471e-08 | 3.6071e-08 | 2.2885e-05 | 0.00010024
EU-HEATER | Ronler Acres | RS2 | Heater | None | Pre-2016 | HERS2_M | 200 | 0.2 | 9.8039e-08 | 2.1471e-07 | 1.5686e-06 | 3.4353e-06 | 3.3333e-06 | 7.3e-06 | 1.2353e-06 | 2.7053e-06 | 7.1765e-06 | 1.5716e-05 | 1.9608e-08 | 4.2941e-08 | 5.8824e-08 | 1.2882e-07 | 8.4314e-07 | 1.8465e-06 | 5.2941e-07 | 1.1594e-06 | 3.9216e-08 | 8.5882e-08 | 2.3529e-09 | 5.1529e-09 | 2.1569e-07 | 4.7235e-07 | 1.098e-08 | 2.4047e-08 | 1.8627e-06 | 4.0794e-06 | 7.451e-08 | 1.6318e-07 | 5.098e-08 | 1.1165e-07 | 4.1176e-07 | 9.0176e-07 | 4.7059e-09 | 1.0306e-08 | 5.3333e-06 | 1.168e-05 | 1.6471e-08 | 3.6071e-08 | 2.2885e-05 | 0.00010024
EU-HEATER | Ronler Acres | RS2 | Heater | None | Pre-2016 | HERS2_M | 200 | 0.2 | 9.8039e-08 | 2.1471e-07 | 1.5686e-06 | 3.4353e-06 | 3.3333e-06 | 7.3e-06 | 1.2353e-06 | 2.7053e-06 | 7.1765e-06 | 1.5716e-05 | 1.9608e-08 | 4.2941e-08 | 5.8824e-08 | 1.2882e-07 | 8.4314e-07 | 1.8465e-06 | 5.2941e-07 | 1.1594e-06 | 3.9216e-08 | 8.5882e-08 | 2.3529e-09 | 5.1529e-09 | 2.1569e-07 | 4.7235e-07 | 1.098e-08 | 2.4047e-08 | 1.8627e-06 | 4.0794e-06 | 7.451e-08 | 1.6318e-07 | 5.098e-08 | 1.1165e-07 | 4.1176e-07 | 9.0176e-07 | 4.7059e-09 | 1.0306e-08 | 5.3333e-06 | 1.168e-05 | 1.6471e-08 | 3.6071e-08 | 2.2885e-05 | 0.00010024
EU-HEATER | Ronler Acres | RS2 | Heater | None | Pre-2016 | HERS2_M | 200 | 0.2 | 9.8039e-08 | 2.1471e-07 | 1.5686e-06 | 3.4353e-06 | 3.3333e-06 | 7.3e-06 | 1.2353e-06 | 2.7053e-06 | 7.1765e-06 | 1.5716e-05 | 1.9608e-08 | 4.2941e-08 | 5.8824e-08 | 1.2882e-07 | 8.4314e-07 | 1.8465e-06 | 5.2941e-07 | 1.1594e-06 | 3.9216e-08 | 8.5882e-08 | 2.3529e-09 | 5.1529e-09 | 2.1569e-07 | 4.7235e-07 | 1.098e-08 | 2.4047e-08 | 1.8627e-06 | 4.0794e-06 | 7.451e-08 | 1.6318e-07 | 5.098e-08 | 1.1165e-07 | 4.1176e-07 | 9.0176e-07 | 4.7059e-09 | 1.0306e-08 | 5.3333e-06 | 1.168e-05 | 1.6471e-08 | 3.6071e-08 | 2.2885e-05 | 0.00010024
EU-HEATER | Ronler Acres | RS2 | Heater | None | Pre-2016 | HERS2_M | 200 | 0.2 | 9.8039e-08 | 2.1471e-07 | 1.5686e-06 | 3.4353e-06 | 3.3333e-06 | 7.3e-06 | 1.2353e-06 | 2.7053e-06 | 7.1765e-06 | 1.5716e-05 | 1.9608e-08 | 4.2941e-08 | 5.8824e-08 | 1.2882e-07 | 8.4314e-07 | 1.8465e-06 | 5.2941e-07 | 1.1594e-06 | 3.9216e-08 | 8.5882e-08 | 2.3529e-09 | 5.1529e-09 | 2.1569e-07 | 4.7235e-07 | 1.098e-08 | 2.4047e-08 | 1.8627e-06 | 4.0794e-06 | 7.451e-08 | 1.6318e-07 | 5.098e-08 | 1.1165e-07 | 4.1176e-07 | 9.0176e-07 | 4.7059e-09 | 1.0306e-08 | 5.3333e-06 | 1.168e-05 | 1.6471e-08 | 3.6071e-08 | 2.2885e-05 | 0.00010024
EU-HEATER | Ronler Acres | RS2 | Heater | None | Pre-2016 | HERS2_M | 200 | 0.2 | 9.8039e-08 | 2.1471e-07 | 1.5686e-06 | 3.4353e-06 | 3.3333e-06 | 7.3e-06 | 1.2353e-06 | 2.7053e-06 | 7.1765e-06 | 1.5716e-05 | 1.9608e-08 | 4.2941e-08 | 5.8824e-08 | 1.2882e-07 | 8.4314e-07 | 1.8465e-06 | 5.2941e-07 | 1.1594e-06 | 3.9216e-08 | 8.5882e-08 | 2.3529e-09 | 5.1529e-09 | 2.1569e-07 | 4.7235e-07 | 1.098e-08 | 2.4047e-08 | 1.8627e-06 | 4.0794e-06 | 7.451e-08 | 1.6318e-07 | 5.098e-08 | 1.1165e-07 | 4.1176e-07 | 9.0176e-07 | 4.7059e-09 | 1.0306e-08 | 5.3333e-06 | 1.168e-05 | 1.6471e-08 | 3.6071e-08 | 2.2885e-05 | 0.00010024
EU-HEATER | Ronler Acres | RS2 | Heater | None | Pre-2016 | HERS2_M | 200 | 0.2 | 9.8039e-08 | 2.1471e-07 | 1.5686e-06 | 3.4353e-06 | 3.3333e-06 | 7.3e-06 | 1.2353e-06 | 2.7053e-06 | 7.1765e-06 | 1.5716e-05 | 1.9608e-08 | 4.2941e-08 | 5.8824e-08 | 1.2882e-07 | 8.4314e-07 | 1.8465e-06 | 5.2941e-07 | 1.1594e-06 | 3.9216e-08 | 8.5882e-08 | 2.3529e-09 | 5.1529e-09 | 2.1569e-07 | 4.7235e-07 | 1.098e-08 | 2.4047e-08 | 1.8627e-06 | 4.0794e-06 | 7.451e-08 | 1.6318e-07 | 5.098e-08 | 1.1165e-07 | 4.1176e-07 | 9.0176e-07 | 4.7059e-09 | 1.0306e-08 | 5.3333e-06 | 1.168e-05 | 1.6471e-08 | 3.6071e-08 | 2.2885e-05 | 0.00010024
EU-HEATER | Ronler Acres | RS2 | Heater | None | Pre-2016 | HERS2_M | 200 | 0.2 | 9.8039e-08 | 2.1471e-07 | 1.5686e-06 | 3.4353e-06 | 3.3333e-06 | 7.3e-06 | 1.2353e-06 | 2.7053e-06 | 7.1765e-06 | 1.5716e-05 | 1.9608e-08 | 4.2941e-08 | 5.8824e-08 | 1.2882e-07 | 8.4314e-07 | 1.8465e-06 | 5.2941e-07 | 1.1594e-06 | 3.9216e-08 | 8.5882e-08 | 2.3529e-09 | 5.1529e-09 | 2.1569e-07 | 4.7235e-07 | 1.098e-08 | 2.4047e-08 | 1.8627e-06 | 4.0794e-06 | 7.451e-08 | 1.6318e-07 | 5.098e-08 | 1.1165e-07 | 4.1176e-07 | 9.0176e-07 | 4.7059e-09 | 1.0306e-08 | 5.3333e-06 | 1.168e-05 | 1.6471e-08 | 3.6071e-08 | 2.2885e-05 | 0.00010024
EU-HEATER | Ronler Acres | RA1 | Heater | None | Pre-2016 | HERA1_M | 75 | 0.075 | 3.6765e-08 | 8.0515e-08 | 5.8824e-07 | 1.2882e-06 | 1.25e-06 | 2.7375e-06 | 4.6324e-07 | 1.0145e-06 | 2.6912e-06 | 5.8937e-06 | 7.3529e-09 | 1.6103e-08 | 2.2059e-08 | 4.8309e-08 | 3.1618e-07 | 6.9243e-07 | 1.9853e-07 | 4.3478e-07 | 1.4706e-08 | 3.2206e-08 | 8.8235e-10 | 1.9324e-09 | 8.0882e-08 | 1.7713e-07 | 4.1176e-09 | 9.0176e-09 | 6.9853e-07 | 1.5298e-06 | 2.7941e-08 | 6.1191e-08 | 1.9118e-08 | 4.1868e-08 | 1.5441e-07 | 3.3816e-07 | 1.7647e-09 | 3.8647e-09 | 2e-06 | 4.38e-06 | 6.1765e-09 | 1.3526e-08 | 8.5821e-06 | 3.7589e-05
EU-HEATER | Ronler Acres | RA1 | Heater | None | Pre-2016 | HERA1_M | 75 | 0.075 | 3.6765e-08 | 8.0515e-08 | 5.8824e-07 | 1.2882e-06 | 1.25e-06 | 2.7375e-06 | 4.6324e-07 | 1.0145e-06 | 2.6912e-06 | 5.8937e-06 | 7.3529e-09 | 1.6103e-08 | 2.2059e-08 | 4.8309e-08 | 3.1618e-07 | 6.9243e-07 | 1.9853e-07 | 4.3478e-07 | 1.4706e-08 | 3.2206e-08 | 8.8235e-10 | 1.9324e-09 | 8.0882e-08 | 1.7713e-07 | 4.1176e-09 | 9.0176e-09 | 6.9853e-07 | 1.5298e-06 | 2.7941e-08 | 6.1191e-08 | 1.9118e-08 | 4.1868e-08 | 1.5441e-07 | 3.3816e-07 | 1.7647e-09 | 3.8647e-09 | 2e-06 | 4.38e-06 | 6.1765e-09 | 1.3526e-08 | 8.5821e-06 | 3.7589e-05
EU-HEATER | Ronler Acres | CUB4 | Heater | None | Pre-2016 | HEC4_M | 300 | 0.3 | 1.4706e-07 | 3.2206e-07 | 2.3529e-06 | 5.1529e-06 | 5e-06 | 1.095e-05 | 1.8529e-06 | 4.0579e-06 | 1.0765e-05 | 2.3575e-05 | 2.9412e-08 | 6.4412e-08 | 8.8235e-08 | 1.9324e-07 | 1.2647e-06 | 2.7697e-06 | 7.9412e-07 | 1.7391e-06 | 5.8824e-08 | 1.2882e-07 | 3.5294e-09 | 7.7294e-09 | 3.2353e-07 | 7.0853e-07 | 1.6471e-08 | 3.6071e-08 | 2.7941e-06 | 6.1191e-06 | 1.1176e-07 | 2.4476e-07 | 7.6471e-08 | 1.6747e-07 | 6.1765e-07 | 1.3526e-06 | 7.0588e-09 | 1.5459e-08 | 8e-06 | 1.752e-05 | 2.4706e-08 | 5.4106e-08 | 3.4328e-05 | 0.00015036
EU-HEATER | Ronler Acres | PUB1 | Heater | None | Pre-2016 | HEPB1_M | 300 | 0.3 | 1.4706e-07 | 3.2206e-07 | 2.3529e-06 | 5.1529e-06 | 5e-06 | 1.095e-05 | 1.8529e-06 | 4.0579e-06 | 1.0765e-05 | 2.3575e-05 | 2.9412e-08 | 6.4412e-08 | 8.8235e-08 | 1.9324e-07 | 1.2647e-06 | 2.7697e-06 | 7.9412e-07 | 1.7391e-06 | 5.8824e-08 | 1.2882e-07 | 3.5294e-09 | 7.7294e-09 | 3.2353e-07 | 7.0853e-07 | 1.6471e-08 | 3.6071e-08 | 2.7941e-06 | 6.1191e-06 | 1.1176e-07 | 2.4476e-07 | 7.6471e-08 | 1.6747e-07 | 6.1765e-07 | 1.3526e-06 | 7.0588e-09 | 1.5459e-08 | 8e-06 | 1.752e-05 | 2.4706e-08 | 5.4106e-08 | 3.4328e-05 | 0.00015036
EU-HEATER | Ronler Acres | CUB5 | Heater | None | Planned | HEC5_M | 300 | 0.3 | 1.4706e-07 | 3.2206e-07 | 2.3529e-06 | 5.1529e-06 | 5e-06 | 1.095e-05 | 1.8529e-06 | 4.0579e-06 | 1.0765e-05 | 2.3575e-05 | 2.9412e-08 | 6.4412e-08 | 8.8235e-08 | 1.9324e-07 | 1.2647e-06 | 2.7697e-06 | 7.9412e-07 | 1.7391e-06 | 5.8824e-08 | 1.2882e-07 | 3.5294e-09 | 7.7294e-09 | 3.2353e-07 | 7.0853e-07 | 1.6471e-08 | 3.6071e-08 | 2.7941e-06 | 6.1191e-06 | 1.1176e-07 | 2.4476e-07 | 7.6471e-08 | 1.6747e-07 | 6.1765e-07 | 1.3526e-06 | 7.0588e-09 | 1.5459e-08 | 8e-06 | 1.752e-05 | 2.4706e-08 | 5.4106e-08 | 3.4328e-05 | 0.00015036
EU-HEATER | Ronler Acres | RA5 | Heater | None | Planned | HERA5_M | 720 | 0.72 | 3.5294e-07 | 7.7294e-07 | 5.6471e-06 | 1.2367e-05 | 1.2e-05 | 2.628e-05 | 4.4471e-06 | 9.7391e-06 | 2.5835e-05 | 5.6579e-05 | 7.0588e-08 | 1.5459e-07 | 2.1176e-07 | 4.6376e-07 | 3.0353e-06 | 6.6473e-06 | 1.9059e-06 | 4.1739e-06 | 1.4118e-07 | 3.0918e-07 | 8.4706e-09 | 1.8551e-08 | 7.7647e-07 | 1.7005e-06 | 3.9529e-08 | 8.6569e-08 | 6.7059e-06 | 1.4686e-05 | 2.6824e-07 | 5.8744e-07 | 1.8353e-07 | 4.0193e-07 | 1.4824e-06 | 3.2464e-06 | 1.6941e-08 | 3.7101e-08 | 1.92e-05 | 4.2048e-05 | 5.9294e-08 | 1.2985e-07 | 8.2388e-05 | 0.00036086
EU-HEATER | Ronler Acres | RA5 | Heater | None | Planned | HERA5_M | 1000 | 1 | 4.902e-07 | 1.0735e-06 | 7.8431e-06 | 1.7176e-05 | 1.6667e-05 | 3.65e-05 | 6.1765e-06 | 1.3526e-05 | 3.5882e-05 | 7.8582e-05 | 9.8039e-08 | 2.1471e-07 | 2.9412e-07 | 6.4412e-07 | 4.2157e-06 | 9.2324e-06 | 2.6471e-06 | 5.7971e-06 | 1.9608e-07 | 4.2941e-07 | 1.1765e-08 | 2.5765e-08 | 1.0784e-06 | 2.3618e-06 | 5.4902e-08 | 1.2024e-07 | 9.3137e-06 | 2.0397e-05 | 3.7255e-07 | 8.1588e-07 | 2.549e-07 | 5.5824e-07 | 2.0588e-06 | 4.5088e-06 | 2.3529e-08 | 5.1529e-08 | 2.6667e-05 | 5.84e-05 | 8.2353e-08 | 1.8035e-07 | 0.00011443 | 0.00050119
EU-HEATER | Ronler Acres | RA5 | Heater | None | Planned | HERA5_M | 1000 | 1 | 4.902e-07 | 1.0735e-06 | 7.8431e-06 | 1.7176e-05 | 1.6667e-05 | 3.65e-05 | 6.1765e-06 | 1.3526e-05 | 3.5882e-05 | 7.8582e-05 | 9.8039e-08 | 2.1471e-07 | 2.9412e-07 | 6.4412e-07 | 4.2157e-06 | 9.2324e-06 | 2.6471e-06 | 5.7971e-06 | 1.9608e-07 | 4.2941e-07 | 1.1765e-08 | 2.5765e-08 | 1.0784e-06 | 2.3618e-06 | 5.4902e-08 | 1.2024e-07 | 9.3137e-06 | 2.0397e-05 | 3.7255e-07 | 8.1588e-07 | 2.549e-07 | 5.5824e-07 | 2.0588e-06 | 4.5088e-06 | 2.3529e-08 | 5.1529e-08 | 2.6667e-05 | 5.84e-05 | 8.2353e-08 | 1.8035e-07 | 0.00011443 | 0.00050119
EU-HEATER | Ronler Acres | RA6 | Heater | None | Planned | HERA6_M | 720 | 0.72 | 3.5294e-07 | 7.7294e-07 | 5.6471e-06 | 1.2367e-05 | 1.2e-05 | 2.628e-05 | 4.4471e-06 | 9.7391e-06 | 2.5835e-05 | 5.6579e-05 | 7.0588e-08 | 1.5459e-07 | 2.1176e-07 | 4.6376e-07 | 3.0353e-06 | 6.6473e-06 | 1.9059e-06 | 4.1739e-06 | 1.4118e-07 | 3.0918e-07 | 8.4706e-09 | 1.8551e-08 | 7.7647e-07 | 1.7005e-06 | 3.9529e-08 | 8.6569e-08 | 6.7059e-06 | 1.4686e-05 | 2.6824e-07 | 5.8744e-07 | 1.8353e-07 | 4.0193e-07 | 1.4824e-06 | 3.2464e-06 | 1.6941e-08 | 3.7101e-08 | 1.92e-05 | 4.2048e-05 | 5.9294e-08 | 1.2985e-07 | 8.2388e-05 | 0.00036086
EU-HEATER | Ronler Acres | RA6 | Heater | None | Planned | HERA6_M | 1000 | 1 | 4.902e-07 | 1.0735e-06 | 7.8431e-06 | 1.7176e-05 | 1.6667e-05 | 3.65e-05 | 6.1765e-06 | 1.3526e-05 | 3.5882e-05 | 7.8582e-05 | 9.8039e-08 | 2.1471e-07 | 2.9412e-07 | 6.4412e-07 | 4.2157e-06 | 9.2324e-06 | 2.6471e-06 | 5.7971e-06 | 1.9608e-07 | 4.2941e-07 | 1.1765e-08 | 2.5765e-08 | 1.0784e-06 | 2.3618e-06 | 5.4902e-08 | 1.2024e-07 | 9.3137e-06 | 2.0397e-05 | 3.7255e-07 | 8.1588e-07 | 2.549e-07 | 5.5824e-07 | 2.0588e-06 | 4.5088e-06 | 2.3529e-08 | 5.1529e-08 | 2.6667e-05 | 5.84e-05 | 8.2353e-08 | 1.8035e-07 | 0.00011443 | 0.00050119
EU-HEATER | Ronler Acres | RA6 | Heater | None | Planned | HERA6_M | 1000 | 1 | 4.902e-07 | 1.0735e-06 | 7.8431e-06 | 1.7176e-05 | 1.6667e-05 | 3.65e-05 | 6.1765e-06 | 1.3526e-05 | 3.5882e-05 | 7.8582e-05 | 9.8039e-08 | 2.1471e-07 | 2.9412e-07 | 6.4412e-07 | 4.2157e-06 | 9.2324e-06 | 2.6471e-06 | 5.7971e-06 | 1.9608e-07 | 4.2941e-07 | 1.1765e-08 | 2.5765e-08 | 1.0784e-06 | 2.3618e-06 | 5.4902e-08 | 1.2024e-07 | 9.3137e-06 | 2.0397e-05 | 3.7255e-07 | 8.1588e-07 | 2.549e-07 | 5.5824e-07 | 2.0588e-06 | 4.5088e-06 | 2.3529e-08 | 5.1529e-08 | 2.6667e-05 | 5.84e-05 | 8.2353e-08 | 1.8035e-07 | 0.00011443 | 0.00050119
EU-HEATER | Ronler Acres | PUB1 | Heater | None | Planned | HEPB1_M | 1200 | 1.2 | 5.8824e-07 | 1.2882e-06 | 9.4118e-06 | 2.0612e-05 | 2e-05 | 4.38e-05 | 7.4118e-06 | 1.6232e-05 | 4.3059e-05 | 9.4299e-05 | 1.1765e-07 | 2.5765e-07 | 3.5294e-07 | 7.7294e-07 | 5.0588e-06 | 1.1079e-05 | 3.1765e-06 | 6.9565e-06 | 2.3529e-07 | 5.1529e-07 | 1.4118e-08 | 3.0918e-08 | 1.2941e-06 | 2.8341e-06 | 6.5882e-08 | 1.4428e-07 | 1.1176e-05 | 2.4476e-05 | 4.4706e-07 | 9.7906e-07 | 3.0588e-07 | 6.6988e-07 | 2.4706e-06 | 5.4106e-06 | 2.8235e-08 | 6.1835e-08 | 3.2e-05 | 7.008e-05 | 9.8824e-08 | 2.1642e-07 | 0.00013731 | 0.00060143
EU-HEATER | Ronler Acres | CUB5 | Heater | None | Planned | HEC5_M | 1200 | 1.2 | 5.8824e-07 | 1.2882e-06 | 9.4118e-06 | 2.0612e-05 | 2e-05 | 4.38e-05 | 7.4118e-06 | 1.6232e-05 | 4.3059e-05 | 9.4299e-05 | 1.1765e-07 | 2.5765e-07 | 3.5294e-07 | 7.7294e-07 | 5.0588e-06 | 1.1079e-05 | 3.1765e-06 | 6.9565e-06 | 2.3529e-07 | 5.1529e-07 | 1.4118e-08 | 3.0918e-08 | 1.2941e-06 | 2.8341e-06 | 6.5882e-08 | 1.4428e-07 | 1.1176e-05 | 2.4476e-05 | 4.4706e-07 | 9.7906e-07 | 3.0588e-07 | 6.6988e-07 | 2.4706e-06 | 5.4106e-06 | 2.8235e-08 | 6.1835e-08 | 3.2e-05 | 7.008e-05 | 9.8824e-08 | 2.1642e-07 | 0.00013731 | 0.00060143
EU-HEATER | Aloha | F15 | Heater | None | Planned | HEAL_M | 1095 | 1.095 | 5.3676e-07 | 1.1755e-06 | 8.5882e-06 | 1.8808e-05 | 1.825e-05 | 3.9967e-05 | 6.7632e-06 | 1.4811e-05 | 3.9291e-05 | 8.6048e-05 | 1.0735e-07 | 2.351e-07 | 3.2206e-07 | 7.0531e-07 | 4.6162e-06 | 1.0109e-05 | 2.8985e-06 | 6.3478e-06 | 2.1471e-07 | 4.7021e-07 | 1.2882e-08 | 2.8212e-08 | 1.1809e-06 | 2.5861e-06 | 6.0118e-08 | 1.3166e-07 | 1.0199e-05 | 2.2335e-05 | 4.0794e-07 | 8.9339e-07 | 2.7912e-07 | 6.1127e-07 | 2.2544e-06 | 4.9372e-06 | 2.5765e-08 | 5.6425e-08 | 2.92e-05 | 6.3948e-05 | 9.0176e-08 | 1.9749e-07 | 0.0001253 | 0.00054881
EU-HEATER | Aloha | F15 | Heater | None | Planned | HEAL_M | 1095 | 1.095 | 5.3676e-07 | 1.1755e-06 | 8.5882e-06 | 1.8808e-05 | 1.825e-05 | 3.9967e-05 | 6.7632e-06 | 1.4811e-05 | 3.9291e-05 | 8.6048e-05 | 1.0735e-07 | 2.351e-07 | 3.2206e-07 | 7.0531e-07 | 4.6162e-06 | 1.0109e-05 | 2.8985e-06 | 6.3478e-06 | 2.1471e-07 | 4.7021e-07 | 1.2882e-08 | 2.8212e-08 | 1.1809e-06 | 2.5861e-06 | 6.0118e-08 | 1.3166e-07 | 1.0199e-05 | 2.2335e-05 | 4.0794e-07 | 8.9339e-07 | 2.7912e-07 | 6.1127e-07 | 2.2544e-06 | 4.9372e-06 | 2.5765e-08 | 5.6425e-08 | 2.92e-05 | 6.3948e-05 | 9.0176e-08 | 1.9749e-07 | 0.0001253 | 0.00054881
[8 empty] | TOTAL | 2.4007e-05 | 5.2576e-05 | 0.00038412 | 0.00084122 | 0.00081625 | 0.0017876 | 0.00030249 | 0.00066246 | 0.0017573 | 0.0038486 | 4.8015e-06 | 1.0515e-05 | 1.4404e-05 | 3.1546e-05 | 0.00020646 | 0.00045215 | 0.00012964 | 0.00028391 | 9.6029e-06 | 2.103e-05 | 5.7618e-07 | 1.2618e-06 | 5.2816e-05 | 0.00011567 | 2.6888e-06 | 5.8885e-06 | 0.00045614 | 0.00099895 | 1.8246e-05 | 3.9958e-05 | 1.2484e-05 | 2.734e-05 | 0.00010083 | 0.00022082 | 1.1524e-06 | 2.5237e-06 | 0.001306 | 0.0028601 | 4.0332e-06 | 8.8328e-06 | 0.0056041 | 0.024546

## RA EGEN EFs (hidden)
100% Load Emission Rate (lb/hr)
Building | EGEN Tag | NOX | CO | PM10 | PM2.5 | SO2 | VOC | Fuel Consumption (gal/hr)
D1B | F20-EPS-1 | 51.3189 | 0.76739 | 0.018705 | 0.018705 | 0.052799 | 0.92024 | 203 | #REF!
D1B | F20-EPS-2 | 51.3189 | 0.76739 | 0.018705 | 0.018705 | 0.052799 | 0.92024 | 203
D1C | D1C-CPS-GEN01 | 39.44 | 10.84 | 1.6 | 1.6 | 0.021406 | 1.2436 | 89.71
D1C | D1C-CPS-GEN02 | 39.44 | 10.84 | 1.6 | 1.6 | 0.021406 | 1.2436 | 89.71
D1C | D1C-CPS-GEN03 | 39.44 | 10.84 | 1.6 | 1.6 | 0.021406 | 1.2436 | 89.71
D1C | D1C-EPS-GEN01 | 23.3763 | 3.2853 | 0.80027 | 0.80027 | 0.031078 | 1.8055 | 129.38
D1C | D1C-EPS-GEN02 | 23.3763 | 3.2853 | 0.80027 | 0.80027 | 0.031078 | 1.8055 | 129.38
D1D EGEN | EPS-GEN01 | 35.75 | 5.31 | 1.1 | 1.1 | 0.035009 | 2.0339 | 147.46
D1D EGEN | EPS-GEN02 | 35.75 | 5.31 | 1.1 | 1.1 | 0.035009 | 2.0339 | 147.46
D1D EGEN | EPS-GEN03 | 35.75 | 5.31 | 1.1 | 1.1 | 0.035009 | 2.0339 | 147.46
D1D EGEN | EPS-GEN04 | 35.75 | 5.31 | 1.1 | 1.1 | 0.035009 | 2.0339 | 147.46
D1D EGEN | EPS-GEN05 | 35.75 | 5.31 | 1.1 | 1.1 | 0.035009 | 2.0339 | 147.46
D1D EGEN | EPS-GEN06 | 35.75 | 5.31 | 1.1 | 1.1 | 0.035009 | 2.0339 | 147.46
D1X EGEN1 | D1X-GEN-1A | 46.4064 | 1.5415 | 0.73017 | 0.73017 | 0.044657 | 2.5944 | 176
D1X EGEN1 | D1X-GEN-1B | 46.4064 | 1.5415 | 0.73017 | 0.73017 | 0.044657 | 2.5944 | 172.1
D1X EGEN1 | D1X-GEN-1C | 46.4064 | 1.5415 | 0.73017 | 0.73017 | 0.044657 | 2.5944 | 176
D1X EGEN1 | D1X-GEN-2A | 46.4064 | 1.5415 | 0.73017 | 0.73017 | 0.044657 | 2.5944 | 176
D1X EGEN1 | D1X-GEN-2B | 46.4064 | 1.5415 | 0.73017 | 0.73017 | 0.044657 | 2.5944 | 176
D1X EGEN1 | D1X-GEN-2C | 46.4064 | 1.5415 | 0.73017 | 0.73017 | 0.044657 | 2.5944 | 176
D1X EGEN1 | D1X-GEN-3A | 46.4064 | 1.5415 | 0.73017 | 0.73017 | 0.044657 | 2.5944 | 172.1 |  | g | lb
D1X EGEN1 | D1X-GEN-3B | 46.4064 | 1.5415 | 0.73017 | 0.73017 | 0.044657 | 2.5944 | 176 |  | hp-hr | hp-hr
D1X EGEN1 | D1X-GEN-3C | 46.4064 | 1.5415 | 0.73017 | 0.73017 | 0.044657 | 2.5944 | 172.1
D1X EGEN1 | D1X-GEN-4A | 46.4064 | 1.5415 | 0.73017 | 0.73017 | 0.044657 | 2.5944 | 172.1
D1X EGEN1 | D1X-GEN-4B | 46.4064 | 1.5415 | 0.73017 | 0.73017 | 0.044657 | 2.5944 | 172.1
D1X EGEN1 | D1X-GEN-4C | 51.3189 | 0.76739 | 0.018705 | 0.018705 | 0.052799 | 0.92024 | 203
D1X EGEN1 | D1X-GEN-5A | 51.3189 | 0.76739 | 0.018705 | 0.018705 | 0.052799 | 0.92024 | 203
D1X EGEN1 | D1X-GEN-5B | 51.3189 | 0.76739 | 0.018705 | 0.018705 | 0.052799 | 0.92024 | 203
D1X EGEN1 | D1X-GEN-5C | 46.4064 | 1.5415 | 0.73017 | 0.73017 | 0.044657 | 2.5944 | 172.1
D1X EGEN1 | D1X-GEN-6A | 51.3189 | 0.76739 | 0.018705 | 0.018705 | 0.052799 | 0.92024 | 203
D1X EGEN1 | D1X-GEN-6B | 51.3189 | 0.76739 | 0.018705 | 0.018705 | 0.052799 | 0.92024 | 203
D1X EGEN1 | D1X-GEN-6C | 51.3189 | 0.76739 | 0.018705 | 0.018705 | 0.052799 | 0.92024 | 203
RA1 | RA1-ELEC-CPS-GEN01 | 28.16 | 12.93 | 1.28 | 1.28 | 0.026151 | 1.5193 | 113.51
RA1 | RA1-ELEC-CPS-GEN02 | 28.16 | 12.93 | 1.28 | 1.28 | 0.026151 | 1.5193 | 113.51
RA1 | RA1-ELEC-CPS-GEN03 | 28.16 | 12.93 | 1.28 | 1.28 | 0.026151 | 1.5193 | 113.51
RA1 | RA1-ELEC-CPS-GEN04 | 28.16 | 12.93 | 1.28 | 1.28 | 0.026151 | 1.5193 | 113.51
RB1 | RB1-EPS-GEN01 | 71.0135 | 4.8822 | 0.627 | 0.627 | 0.0349 | 2.0276 | 137.5
RP1 | RP1-EPS-GEN01 | 38.83 | 6.94 | 1.1 | 1.1 | 0.03456 | 2.0078 | 145.4
RS4 | RS4-ELEC-EG-4-1 | 8.8792 | 2.5638 | 0.75112 | 0.75112 | 0.0054486 | 0.31655 | 26.6
RS6 | RS6-ELEC-EG-6-1 | 8.8792 | 2.5638 | 0.75112 | 0.75112 | 0.0054486 | 0.31655 | 26.6
RS7/8 | MAX-EGEN1 | 12.338 | 2.6586 | 0.8756 | 0.8756 | 0.8159 | 0.30018 | 19.4
ASU1, N2 Plant | N2-GEN-1A | 7.8 | 0.5 | 0.06 | 0.06 | 0.007 | 0.106 | 27.7
Pump House #1 | PH #1 | 2.1002 | 1.1923 | 0.11464 | 0.11464 | 0.0025241 | 0.51376 | 10.4
Pump House #2 | PH #2 | 1.2727 | 0.56547 | 0.149 | 0.149 | 0.002609 | 0.53105 | 11.4
RS4 - Pump House #3 | PH #3 | 1.7738 | 0.38462 | 0.032658 | 0.032658 | 0.0015776 | 0.3211 | 7.9
CUB5- Pump House #4 | PH #4 | 1.7738 | 0.38462 | 0.1 | 0.1 | 0.0015776 | 0.3211 | 6.6
IWW | IWW-GEN-1 | 51.3189 | 0.76739 | 0.018705 | 0.018705 | 0.052799 | 0.92024 | 203
IWW | WTR-GEN-1 | 7.1573 | 0.099869 | 0.024967 | 0.024967 | 0.0091619 | 0.13307 | 34.4
CUB5 | RAC5-GEN-1A | 48.576 | 20.24 | 0.73017 | 0.73017 | 0.044657 | 2.5944 | 236
CUB5 | RAC5-GEN-2A | 48.576 | 20.24 | 0.73017 | 0.73017 | 0.044657 | 2.5944 | 236
CUB5 | RAC5-GEN-3A | 48.576 | 20.24 | 0.73017 | 0.73017 | 0.044657 | 2.5944 | 236
CUB5 | RAC5-GEN-4A | 48.576 | 20.24 | 0.73017 | 0.73017 | 0.044657 | 2.5944 | 236
CUB5 | RAC5-GEN-1B | 48.576 | 20.24 | 0.73017 | 0.73017 | 0.044657 | 2.5944 | 236
CUB5 | RAC5-GEN-2B | 48.576 | 20.24 | 0.73017 | 0.73017 | 0.044657 | 2.5944 | 236
CUB5 | RAC5-GEN-3B | 48.576 | 20.24 | 0.73017 | 0.73017 | 0.044657 | 2.5944 | 236
CUB5 | RAC5-GEN-4B | 48.576 | 20.24 | 0.73017 | 0.73017 | 0.044657 | 2.5944 | 236
CUB5 | RAC5-GEN-1C | 48.576 | 20.24 | 0.73017 | 0.73017 | 0.044657 | 2.5944 | 236
CUB5 | RAC5-GEN-2C | 48.576 | 20.24 | 0.73017 | 0.73017 | 0.044657 | 2.5944 | 236
CUB5 | RAC5-GEN-3C | 48.576 | 20.24 | 0.73017 | 0.73017 | 0.044657 | 2.5944 | 236
CUB5 | RAC5-GEN-4C | 48.576 | 20.24 | 0.73017 | 0.73017 | 0.044657 | 2.5944 | 236
Confidential: Subject to Attorney/Client Privilege & Attorney Work Product
Note on C27: Sanchez, Cassandra: Commissioned in Nov. First run to start December, 2017
Note on C28: Sanchez, Cassandra: Commissioned in Nov. First run to start December, 2017
Note on C29: Sanchez, Cassandra: Commissioned in Nov. First run to start December, 2017

## AL EGEN EFs (hidden)
Emission Rate (lb/hr)
Building | EGEN Tag |  | NOX | CO | PM10 | PM2.5 | SO2 | VOC | Fuel Consumption (gal/hr)
FAB 15 | 1 | FAB 15 1 | 26.156 | 11.066 | 0.50502 | 0.50502 | 0.024416 | 1.4185 | 46.41
FAB 15 | 2 | FAB 15 2 | 26.156 | 11.066 | 0.50502 | 0.50502 | 0.024416 | 1.4185 | 46.41
FAB 15 | 3 | FAB 15 3 | 26.156 | 11.066 | 0.50502 | 0.50502 | 0.024416 | 1.4185 | 46.41
FAB 15.5 | 1 | FAB 15.5 1 | 54.94 | 13.82 | 0.58 | 0.58 | 0.026127 | 1.5179 | 45.03
FAB 15.5 | 2 | FAB 15.5 2 | 70.23 | 10.16 | 0.54 | 0.54 | 0.026175 | 1.5207 | 45.03
Confidential: Subject to Attorney/Client Privilege & Attorney Work Product
Note on K2: Baranski, Kristine: taken from average for that group of data from Kevin McIntyre Jan through June 2018. See \\vmspfsfsjf17\Oregon_EHS\Environmental\Air\Emissions\NG and EGEN\EGENs

## Exhaust Flows (hidden)
Building Allocation Based on Flow
| EXSC |  |  |  |  | EXVO |  |  |  |  | EXAM
| Building | Flow (cfm) | Legacy | D1X only | D1X no M4 | Building | Flow (cfm) | Legacy | D1X only No M4 | D1X only No Munter | Building | Flow (cfm) | Legacy | DX only
|  |  | Percentage (%) | Percentage (%) | Percentage (%) |  |  | Percentage (%) | Percentage (%) | Percentage (%) |  |  | Percentage (%) | Percentage (%)
110000 | D1A | 110000 | 4.911% | - | - | D1A | - | - | - |  | D1A | - | - | -
| D1B | 165000 | 7.366% | - | - | D1B | 240000 | 9.899% | - |  | D1B | - | - | -
| D1C | 200000 | 8.929% | - | - | D1C | 60000 | 2.475% | - |  | D1C | 90000 | 7.826% | -
| RB1 - planar | 135000 | 6.027% | - | - | RB1 - planar | - | - | - |  | RB1 - planar | 108000 | 9.391% | -
| D1D | 300000 | 13.39% | - | - | D1D | 404480 | 16.68% | - |  | D1D | 162000 | 14.09% | -
| D1XM1 | 475000 | 21.21% | 29.41% | 35.71% | D1XM1 Munters | 160000 | 6.599% | 9.302% |  |  | - | - | -
| D1XM2 | 380000 | 16.96% | 23.53% | 28.57% | D1XM1 | 360000 | 14.85% | 20.93% | 23.08% | D1XM1 | 255000 | 22.17% | 26.02%
| D1XM3 | 475000 | 21.21% | 29.41% | 35.71% | D1XM2 | 600000 | 24.75% | 34.88% | 38.46% | D1XM2 | 155000 | 13.48% | 15.82%
| D1XM4 | 285000 | - | 17.65% | - | D1XM3 | 600000 | 24.75% | 34.88% | 38.46% | D1XM3 | 380000 | 33.04% | 38.78%
| Legacy Total | 2240000 | - | - | - | D1XM4 | - | - | - |  | D1XM4 | 190000 | - | 19.39%
| D1X total | 1615000 | - | - | - | Legacy Total | 2424480 | - | - |  | Legacy Total | 1150000 | - | -
| D1X no M4 total | 1330000 | - | - | - | D1X total | 1720000 | - | - |  | D1X total | 980000 | - | -
[6 empty] | D1X No Munters | 1560000 |  |  |  | D1X no M4 total | 245000 | - | -
Intel Intellectual Property & Intel Confidential: Subject to Attorney/Client Privilege & Attorney Work Product
475000
CT40
CT41

## EXAM Scrubbers
Emissions Detail Sheets for: |  |  |  | Intel Corp., source no. 34-2681, application 034907 received 7/7/2023
Intel Corporation - Oregon Ammonia Scrubbers (EXAM)
Process related emissions of PM-10, PM-2.5, SO2, CO, and NOx are based on ODEQ approved emission factors and scaled for technology changes and production capacity changes. A percentage of these emissions are split from Acid Scrubbers (EXSC) for EXAM are in Table 1. EXAM process specific emissions for VOC are found in Table 1. In addition, to estimate emissions for future conditions, the emission factor derived emission rates are allocated to the appropriate building exhaust system based on Intel's anticipated future configuration of the Facility (Tables 2). Particulate matter emissions from wet scrubber drift loss are based on EPA's "Compilation of Air Pollutant Emission Factors, Volume I: Stationary Point and Area Sources," also known at AP-42, Chapter 13.4 - Wet Cooling Towers. PM10 and PM2.5 fractions (Table 3) are calculated based on Joel Reisman and Gordon Frisbie's "Calculating Realistic PM10 Emissions from Cooling Towers", Abstract No. 216 Session No. AM-1b.
Table 1 - EXAM Process Emissions and Emission Split from EXSC | [16 empty] | Table 2 - EXAM Building and Emission Allocation |  |  |  |  | Table 4 - Reisman-Frisbee PM10 and PM2.5 fractions
Ammonia Scrubber PreC4 Emissions | VOC |  |  | NOx |  |  | CO |  |  | PM |  |  | SO2 |  |  |  | Legacy Building Emission Allocation |  |  | D1X Building Emission Allocation |  | PM10 / PM2.5 Fractions
| Legacy | MOD4 | RP1 | Legacy | MOD4 | RP1 | Legacy | MOD4 | RP1 | Legacy | MOD4 | RP1 | Legacy | MOD4 | RP1 |  | Building | % | # EXAM | Building | %
Uncontrolled Emissions (tpy) | 67.2672 | 18.5657 | 0.67267 | - | - | - | - | - | - | - | - | - | - | - | - |  | RB1 | 9.326% | 3 | D1XM1 | 26.02% | OR - EXSC | OR - EXAM
Split from EXSC Model (tpy)* |  |  |  | 33.7843 | 9.3245 | 0.33784 | 63.3801 | 17.4929 | 0.6338 | 6.431 | 1.775 | 0.06431 | 0.60242 | 0.16627 | 0.0060242 |  | D1C | 7.772% | 3 | D1XM2 | 15.82% | PM10 Factors
TOTAL | 67.2672 | 18.5657 | 0.67267 | 33.7843 | 9.3245 | 0.33784 | 63.3801 | 17.4929 | 0.6338 | 6.431 | 1.775 | 0.06431 | 0.60242 | 0.16627 | 0.0060242 |  | D1D | 14.68% | 10 | D1XM3 | 38.78% | 0.618 | 0.051
[17 empty] | D1XM1 | 22.02% | 5 | D1XM4 | 19.39% | PM2.5 Factors
[17 empty] | D1XM2 | 13.39% | 4 |  |  | 0.002033 | 0.000819
[17 empty] | D1XM3 | 32.82% | 4 |  |  | H2O Density (lb/gal): | 8.34
[17 empty] | D1XM4 | - | 2
[10 empty] | Process/POU | [9 empty] | PM Drift Emissions | [5 empty] | PM Total
Equipment Identification | [9 empty] | NOx |  | CO |  | PM / PM10 / PM2.5 |  | SO2 |  | VOC |  | PM - Drift |  | PM10 - Drift |  | PM2.5 - Drift Loss |  | Total PM |  | Total PM10 |  | Total PM2.5
Emission Unit | Site | Building | Equipment Type | Equipment Tag | Air Dispersion ID | Install Date | Drift Loss % | Recir. Flow Rate (gpm) | TDS - ppm | Hourly Emissions (lb/hr) | Annual Emissions (tpy) | Hourly Emissions (lb/hr) | Annual Emissions (tpy) | Hourly Emissions (lb/hr) | Annual Emissions (tpy) | Hourly Emissions (lb/hr) | Annual Emissions (tpy) | Hourly Emissions (lb/hr) | Annual Emissions (tpy) | Hourly Emissions (lb/hr) | Annual Emissions (tpy) | Hourly Emissions (lb/hr) | Annual Emissions (tpy) | Hourly Emissions (lb/hr) | Annual Emissions (tpy) | Hourly Emissions (lb/hr) | Annual Emissions (tpy) | Hourly Emissions (lb/hr) | Annual Emissions (tpy) | Hourly Emissions (lb/hr) | Annual Emissions (tpy)
EU-Scrubber | Ronler Acres | D1C | EXAM Scrubber | D1C-SC142-3-100 | EXAM_01_M | 2008-06-01 | 1e-05 | 408 | 12060 | 0.19983 | 0.87524 | 0.37488 | 1.642 | 0.038038 | 0.16661 | 0.0035632 | 0.015607 | 0.39787 | 1.7427 | 0.024622 | 0.10784 | 0.0012557 | 0.0055001 | 2.0165e-05 | 8.8325e-05 | 0.06266 | 0.27445 | 0.039294 | 0.17211 | 0.038058 | 0.1667
EU-Scrubber | Ronler Acres | D1C | EXAM Scrubber | D1C-SC142-4-100 | EXAM_02_M | 2008-06-01 | 1e-05 | 408 | 12060 | 0.19983 | 0.87524 | 0.37488 | 1.642 | 0.038038 | 0.16661 | 0.0035632 | 0.015607 | 0.39787 | 1.7427 | 0.024622 | 0.10784 | 0.0012557 | 0.0055001 | 2.0165e-05 | 8.8325e-05 | 0.06266 | 0.27445 | 0.039294 | 0.17211 | 0.038058 | 0.1667
EU-Scrubber | Ronler Acres | D1C | EXAM Scrubber | D1C-SC142-5-100 | EXAM_03_M | 2014-01-14 | 1e-05 | 408 | 12060 | 0.19983 | 0.87524 | 0.37488 | 1.642 | 0.038038 | 0.16661 | 0.0035632 | 0.015607 | 0.39787 | 1.7427 | 0.024622 | 0.10784 | 0.0012557 | 0.0055001 | 2.0165e-05 | 8.8325e-05 | 0.06266 | 0.27445 | 0.039294 | 0.17211 | 0.038058 | 0.1667
EU-Scrubber | Ronler Acres | RB1 | EXAM Scrubber | RB1-SC-142-1-100 | EXAM_04_M | 1997-05-01 | 1e-05 | 340 | 12060 | 0.23979 | 1.0503 | 0.44985 | 1.9704 | 0.045646 | 0.19993 | 0.0042758 | 0.018728 | 0.47744 | 2.0912 | 0.020518 | 0.089871 | 0.0010464 | 0.0045834 | 1.6805e-05 | 7.3604e-05 | 0.066164 | 0.2898 | 0.046692 | 0.20451 | 0.045662 | 0.2
EU-Scrubber | Ronler Acres | RB1 | EXAM Scrubber | RB1-SC-142-2-100 | AMRB1_01 | 1997-05-01 | 1e-05 | 516.8 | 12060 | 0.23979 | 1.0503 | 0.44985 | 1.9704 | 0.045646 | 0.19993 | 0.0042758 | 0.018728 | 0.47744 | 2.0912 | 0.031188 | 0.1366 | 0.0015906 | 0.0069668 | 2.5543e-05 | 0.00011188 | 0.076834 | 0.33653 | 0.047236 | 0.20689 | 0.045671 | 0.20004
EU-Scrubber | Ronler Acres | RB1 | EXAM Scrubber | RB1-SC-142-3-100 | AMRB1_02 | Planned | 1e-05 | 516.8 | 12060 | 0.23979 | 1.0503 | 0.44985 | 1.9704 | 0.045646 | 0.19993 | 0.0042758 | 0.018728 | 0.47744 | 2.0912 | 0.031188 | 0.1366 | 0.0015906 | 0.0069668 | 2.5543e-05 | 0.00011188 | 0.076834 | 0.33653 | 0.047236 | 0.20689 | 0.045671 | 0.20004
EU-Scrubber | Ronler Acres | RP1 | EXAM Scrubber | RP1-SC142-1-100 | AMRP1_01 | Planned | 1e-05 | 140 | 12060 | 0.077133 | 0.33784 | 0.1447 | 0.6338 | 0.014683 | 0.06431 | 0.0013754 | 0.0060242 | 0.15358 | 0.67267 | 0.0084488 | 0.037006 | 0.00043089 | 0.0018873 | 6.9195e-06 | 3.0308e-05 | 0.023131 | 0.10132 | 0.015114 | 0.066197 | 0.01469 | 0.064341
EU-Scrubber | Ronler Acres | D1D | EXAM Scrubber | SC-142-1-100 | EXAM_08_M | 2002-05-01 | 1e-05 | 108.8 | 12060 | 0.11324 | 0.49597 | 0.21243 | 0.93045 | 0.021555 | 0.094411 | 0.0020191 | 0.0088438 | 0.22546 | 0.98752 | 0.0065659 | 0.028759 | 0.00033486 | 0.0014667 | 5.3775e-06 | 2.3553e-05 | 0.028121 | 0.12317 | 0.02189 | 0.095877 | 0.02156 | 0.094434
EU-Scrubber | Ronler Acres | D1D | EXAM Scrubber | SC-142-2-100 | EXAM_09_M | 2004-03-31 | 1e-05 | 108.8 | 12060 | 0.11324 | 0.49597 | 0.21243 | 0.93045 | 0.021555 | 0.094411 | 0.0020191 | 0.0088438 | 0.22546 | 0.98752 | 0.0065659 | 0.028759 | 0.00033486 | 0.0014667 | 5.3775e-06 | 2.3553e-05 | 0.028121 | 0.12317 | 0.02189 | 0.095877 | 0.02156 | 0.094434
EU-Scrubber | Ronler Acres | D1D | EXAM Scrubber | SC-142-3-100 | EXAM_10_M | 2004-12-31 | 1e-05 | 108.8 | 12060 | 0.11324 | 0.49597 | 0.21243 | 0.93045 | 0.021555 | 0.094411 | 0.0020191 | 0.0088438 | 0.22546 | 0.98752 | 0.0065659 | 0.028759 | 0.00033486 | 0.0014667 | 5.3775e-06 | 2.3553e-05 | 0.028121 | 0.12317 | 0.02189 | 0.095877 | 0.02156 | 0.094434
EU-Scrubber | Ronler Acres | D1D | EXAM Scrubber | SC-142-4-100 | EXAM_11_M | 2005-06-01 | 1e-05 | 108.8 | 12060 | 0.11324 | 0.49597 | 0.21243 | 0.93045 | 0.021555 | 0.094411 | 0.0020191 | 0.0088438 | 0.22546 | 0.98752 | 0.0065659 | 0.028759 | 0.00033486 | 0.0014667 | 5.3775e-06 | 2.3553e-05 | 0.028121 | 0.12317 | 0.02189 | 0.095877 | 0.02156 | 0.094434
EU-Scrubber | Ronler Acres | D1D | EXAM Scrubber | SC-142-5-100 | EXAM_12_M | 2008-08-01 | 1e-05 | 108.8 | 12060 | 0.11324 | 0.49597 | 0.21243 | 0.93045 | 0.021555 | 0.094411 | 0.0020191 | 0.0088438 | 0.22546 | 0.98752 | 0.0065659 | 0.028759 | 0.00033486 | 0.0014667 | 5.3775e-06 | 2.3553e-05 | 0.028121 | 0.12317 | 0.02189 | 0.095877 | 0.02156 | 0.094434
EU-Scrubber | Ronler Acres | D1D | EXAM Scrubber | SC142-21-100 | EXAM_13_M | 2008-12-31 | 1e-05 | 353.6 | 12060 | 0.11324 | 0.49597 | 0.21243 | 0.93045 | 0.021555 | 0.094411 | 0.0020191 | 0.0088438 | 0.22546 | 0.98752 | 0.021339 | 0.093465 | 0.0010883 | 0.0047667 | 1.7477e-05 | 7.6548e-05 | 0.042894 | 0.18788 | 0.022643 | 0.099177 | 0.021572 | 0.094487
EU-Scrubber | Ronler Acres | D1D | EXAM Scrubber | SC142-22-100 | EXAM_14_M | 2008-12-31 | 1e-05 | 353.6 | 12060 | 0.11324 | 0.49597 | 0.21243 | 0.93045 | 0.021555 | 0.094411 | 0.0020191 | 0.0088438 | 0.22546 | 0.98752 | 0.021339 | 0.093465 | 0.0010883 | 0.0047667 | 1.7477e-05 | 7.6548e-05 | 0.042894 | 0.18788 | 0.022643 | 0.099177 | 0.021572 | 0.094487
EU-Scrubber | Ronler Acres | D1D | EXAM Scrubber | SC142-23-100 | EXAM_15_M | 2008-12-31 | 1e-05 | 353.6 | 12060 | 0.11324 | 0.49597 | 0.21243 | 0.93045 | 0.021555 | 0.094411 | 0.0020191 | 0.0088438 | 0.22546 | 0.98752 | 0.021339 | 0.093465 | 0.0010883 | 0.0047667 | 1.7477e-05 | 7.6548e-05 | 0.042894 | 0.18788 | 0.022643 | 0.099177 | 0.021572 | 0.094487
EU-Scrubber | Ronler Acres | D1D | EXAM Scrubber | SC142-24-100 | EXAM_16_M | Planned | 1e-05 | 1008 | 12060 | 0.11324 | 0.49597 | 0.21243 | 0.93045 | 0.021555 | 0.094411 | 0.0020191 | 0.0088438 | 0.22546 | 0.98752 | 0.060831 | 0.26644 | 0.0031024 | 0.013588 | 4.9821e-05 | 0.00021821 | 0.082386 | 0.36085 | 0.024657 | 0.108 | 0.021605 | 0.094629
EU-Scrubber | Ronler Acres | D1D | EXAM Scrubber | SC142-25-100 | EXAM_17_M | Planned | 1e-05 | 1008 | 12060 | 0.11324 | 0.49597 | 0.21243 | 0.93045 | 0.021555 | 0.094411 | 0.0020191 | 0.0088438 | 0.22546 | 0.98752 | 0.060831 | 0.26644 | 0.0031024 | 0.013588 | 4.9821e-05 | 0.00021821 | 0.082386 | 0.36085 | 0.024657 | 0.108 | 0.021605 | 0.094629
EU-Scrubber | Ronler Acres | D1XM1 | EXAM Scrubber | D1X-SC142-1-11 | AMM1_01 | 2012-05-31 | 1e-05 | 544 | 12060 | 0.45049 | 1.9732 | 0.84514 | 3.7017 | 0.085754 | 0.3756 | 0.0080329 | 0.035184 | 0.89697 | 3.9287 | 0.032829 | 0.14379 | 0.0016743 | 0.0073334 | 2.6887e-05 | 0.00011777 | 0.11858 | 0.51939 | 0.087428 | 0.38294 | 0.085781 | 0.37572
EU-Scrubber | Ronler Acres | D1XM1 | EXAM Scrubber | D1X-SC142-2-11 | AMM1_02 | 2012-05-31 | 1e-05 | 544 | 12060 | 0.45049 | 1.9732 | 0.84514 | 3.7017 | 0.085754 | 0.3756 | 0.0080329 | 0.035184 | 0.89697 | 3.9287 | 0.032829 | 0.14379 | 0.0016743 | 0.0073334 | 2.6887e-05 | 0.00011777 | 0.11858 | 0.51939 | 0.087428 | 0.38294 | 0.085781 | 0.37572
EU-Scrubber | Ronler Acres | D1XM1 | EXAM Scrubber | D1X-SC142-3-11 | AMM1_03 | 2013-11-15 | 1e-05 | 544 | 12060 | 0.45049 | 1.9732 | 0.84514 | 3.7017 | 0.085754 | 0.3756 | 0.0080329 | 0.035184 | 0.89697 | 3.9287 | 0.032829 | 0.14379 | 0.0016743 | 0.0073334 | 2.6887e-05 | 0.00011777 | 0.11858 | 0.51939 | 0.087428 | 0.38294 | 0.085781 | 0.37572
EU-Scrubber | Ronler Acres | D1XM1 | EXAM Scrubber | D1X-SC142-4-11 | AMM1_04 | 2015-04-13 | 1e-05 | 544 | 12060 | 0.45049 | 1.9732 | 0.84514 | 3.7017 | 0.085754 | 0.3756 | 0.0080329 | 0.035184 | 0.89697 | 3.9287 | 0.032829 | 0.14379 | 0.0016743 | 0.0073334 | 2.6887e-05 | 0.00011777 | 0.11858 | 0.51939 | 0.087428 | 0.38294 | 0.085781 | 0.37572
EU-Scrubber | Ronler Acres | D1XM1 | EXAM Scrubber | D1X-SC142-5-00 | AMM1_05 | Planned | 1e-05 | 1323 | 12060 | 0.45049 | 1.9732 | 0.84514 | 3.7017 | 0.085754 | 0.3756 | 0.0080329 | 0.035184 | 0.89697 | 3.9287 | 0.079841 | 0.3497 | 0.0040719 | 0.017835 | 6.539e-05 | 0.00028641 | 0.16559 | 0.7253 | 0.089826 | 0.39344 | 0.085819 | 0.37589
EU-Scrubber | Ronler Acres | D1XM2 | EXAM Scrubber | D1XM2-SC142-1-00 | AMM2_01 | 2018-04-24 | 1e-05 | 544 | 12060 | 0.34229 | 1.4992 | 0.64214 | 2.8126 | 0.065156 | 0.28538 | 0.0061034 | 0.026733 | 0.68152 | 2.9851 | 0.032829 | 0.14379 | 0.0016743 | 0.0073334 | 2.6887e-05 | 0.00011777 | 0.097986 | 0.42918 | 0.06683 | 0.29272 | 0.065183 | 0.2855
EU-Scrubber | Ronler Acres | D1XM2 | EXAM Scrubber | D1XM2-SC142-2-00 | AMM2_02 | 2018-04-26 | 1e-05 | 544 | 12060 | 0.34229 | 1.4992 | 0.64214 | 2.8126 | 0.065156 | 0.28538 | 0.0061034 | 0.026733 | 0.68152 | 2.9851 | 0.032829 | 0.14379 | 0.0016743 | 0.0073334 | 2.6887e-05 | 0.00011777 | 0.097986 | 0.42918 | 0.06683 | 0.29272 | 0.065183 | 0.2855
EU-Scrubber | Ronler Acres | D1XM2 | EXAM Scrubber | D1XM2-SC142-3-00 | AMM2_03 | Planned | 1e-05 | 544 | 12060 | 0.34229 | 1.4992 | 0.64214 | 2.8126 | 0.065156 | 0.28538 | 0.0061034 | 0.026733 | 0.68152 | 2.9851 | 0.032829 | 0.14379 | 0.0016743 | 0.0073334 | 2.6887e-05 | 0.00011777 | 0.097986 | 0.42918 | 0.06683 | 0.29272 | 0.065183 | 0.2855
EU-Scrubber | Ronler Acres | D1XM2 | EXAM Scrubber | D1XM2-SC142-4-00 | AMM2_04 | 2018-05-23 | 1e-05 | 544 | 12060 | 0.34229 | 1.4992 | 0.64214 | 2.8126 | 0.065156 | 0.28538 | 0.0061034 | 0.026733 | 0.68152 | 2.9851 | 0.032829 | 0.14379 | 0.0016743 | 0.0073334 | 2.6887e-05 | 0.00011777 | 0.097986 | 0.42918 | 0.06683 | 0.29272 | 0.065183 | 0.2855
EU-Scrubber | Ronler Acres | D1XM3 | EXAM Scrubber | D1XM3-SC142-1-00 | AMM3_01 | 2021-08-01 | 1e-05 | 1323 | 12060 | 0.83916 | 3.6755 | 1.5743 | 6.8953 | 0.15974 | 0.69965 | 0.014963 | 0.065539 | 1.6708 | 7.3182 | 0.079841 | 0.3497 | 0.0040719 | 0.017835 | 6.539e-05 | 0.00028641 | 0.23958 | 1.0494 | 0.16381 | 0.71749 | 0.1598 | 0.69994
EU-Scrubber | Ronler Acres | D1XM3 | EXAM Scrubber | D1XM3-SC142-2-00 | AMM3_02 | 2021-08-01 | 1e-05 | 1323 | 12060 | 0.83916 | 3.6755 | 1.5743 | 6.8953 | 0.15974 | 0.69965 | 0.014963 | 0.065539 | 1.6708 | 7.3182 | 0.079841 | 0.3497 | 0.0040719 | 0.017835 | 6.539e-05 | 0.00028641 | 0.23958 | 1.0494 | 0.16381 | 0.71749 | 0.1598 | 0.69994
EU-Scrubber | Ronler Acres | D1XM3 | EXAM Scrubber | D1XM3-SC142-3-00 | AMM3_03 | Planned | 1e-05 | 1323 | 12060 | 0.83916 | 3.6755 | 1.5743 | 6.8953 | 0.15974 | 0.69965 | 0.014963 | 0.065539 | 1.6708 | 7.3182 | 0.079841 | 0.3497 | 0.0040719 | 0.017835 | 6.539e-05 | 0.00028641 | 0.23958 | 1.0494 | 0.16381 | 0.71749 | 0.1598 | 0.69994
EU-Scrubber | Ronler Acres | D1XM3 | EXAM Scrubber | D1XM3-SC142-4-00 | AMM3_04 | Planned | 1e-05 | 1323 | 12060 | 0.83916 | 3.6755 | 1.5743 | 6.8953 | 0.15974 | 0.69965 | 0.014963 | 0.065539 | 1.6708 | 7.3182 | 0.079841 | 0.3497 | 0.0040719 | 0.017835 | 6.539e-05 | 0.00028641 | 0.23958 | 1.0494 | 0.16381 | 0.71749 | 0.1598 | 0.69994
EU-Scrubber | Ronler Acres | D1XM4 | EXAM Scrubber | D1XM4-SC142-1-00 | AMM4_04 | 2026-12-01 | 1e-05 | 1323 | 12060 | 0.20637 | 0.9039 | 0.38716 | 1.6957 | 0.039284 | 0.17206 | 0.0036799 | 0.016118 | 0.4109 | 1.7997 | 0.079841 | 0.3497 | 0.0040719 | 0.017835 | 6.539e-05 | 0.00028641 | 0.11912 | 0.52176 | 0.043356 | 0.1899 | 0.039349 | 0.17235
EU-Scrubber | Ronler Acres | D1XM4 | EXAM Scrubber | D1XM4-SC142-2-00 | AMM4_05 | 2026-12-01 | 1e-05 | 1323 | 12060 | 0.20637 | 0.9039 | 0.38716 | 1.6957 | 0.039284 | 0.17206 | 0.0036799 | 0.016118 | 0.4109 | 1.7997 | 0.079841 | 0.3497 | 0.0040719 | 0.017835 | 6.539e-05 | 0.00028641 | 0.11912 | 0.52176 | 0.043356 | 0.1899 | 0.039349 | 0.17235
[9 empty] | TOTAL | 9.9193 | 43.4466 | 18.6089 | 81.5068 | 1.8882 | 8.2703 | 0.17687 | 0.77471 | 19.7501 | 86.5056 | 1.2052 | 5.2789 | 0.061467 | 0.26923 | 0.00098709 | 0.0043235 | 3.0934 | 13.5492 | 1.9497 | 8.5395 | 1.8892 | 8.2746

## EXAM Scrubbers HAP - Fluorides
Emissions Detail Sheets for: |  |  |  | Intel Corp., source no. 34-2681, application 034907 received 7/7/2023
Intel Corporation - Oregon Ammonia Scrubbers (EXAM) HAPs
Emission factors ("EF") for process specific emissions for HAPs are found in Table 1. Emission building allocation to account for future conditions is provided in Table 2.
Table 1 - EXAM Process HAP Emissions |  |  |  |  | Table 2 - EXAM Building and Emission Allocation
Legacy/MOD4/RP1 HAPs | Abatement System | Legacy (tpy) | MOD4 (tpy) | RP1 (tpy) | Legacy Building Emission Allocation |  |  | D1X Building Emission Allocation
[5 empty] | Building | % | # EXAM | Building | %
Hydrogen Fluoride | EXAM | 0.030353 | 0.0083773 | 0.00030353 | RB1 | 9.326% | 3 | D1XM1 | 26.02%
Hydrogen Cyanide | EXAM | 0.00053454 | 0.00014753 | 5.3454e-06 | D1C | 7.772% | 3 | D1XM2 | 15.82%
Fluorides | EXAM | 0.032264 | 0.0089049 | 0.00032264 | D1D | 14.68% | 10 | D1XM3 | 38.78%
[5 empty] | D1XM1 | 22.02% | 5 | D1XM4 | 19.39%
[5 empty] | D1XM2 | 13.39% | 4
[5 empty] | D1XM3 | 32.82% | 4
[5 empty] | D1XM4 | - | 2
HAPs
Equipment Identification | [6 empty] | Hydrogen Cyanide |  | Hydrogen Fluoride |  | Total HAPs |  | Fluorides
Emission Unit | Site | Building | Equipment Type | Equipment Tag | Air Dispersion ID | Install Date | Hourly Emissions (lb/hr) | Annual Emissions (tpy) | Hourly Emissions (lb/hr) | Annual Emissions (tpy) | Hourly Emissions (lb/hr) | Annual Emissions (tpy) | Hourly Emissions (lb/hr) | Annual Emissions (tpy)
EU-Scrubber | Ronler Acres | D1C | EXAM Scrubber | D1C-SC142-3-100 | EXAM_01_M | 2008-06-01 | 3.1617e-06 | 1.3848e-05 | 0.00017953 | 0.00078634 | 0.00018269 | 0.00080019 | 0.00019084 | 0.00083586
EU-Scrubber | Ronler Acres | D1C | EXAM Scrubber | D1C-SC142-4-100 | EXAM_02_M | 2008-06-01 | 3.1617e-06 | 1.3848e-05 | 0.00017953 | 0.00078634 | 0.00018269 | 0.00080019 | 0.00019084 | 0.00083586
EU-Scrubber | Ronler Acres | D1C | EXAM Scrubber | D1C-SC142-5-100 | EXAM_03_M | 2014-01-14 | 3.1617e-06 | 1.3848e-05 | 0.00017953 | 0.00078634 | 0.00018269 | 0.00080019 | 0.00019084 | 0.00083586
EU-Scrubber | Ronler Acres | RB1 | EXAM Scrubber | RB1-SC-142-1-100 | EXAM_04_M | 1997-05-01 | 3.794e-06 | 1.6618e-05 | 0.00021544 | 0.00094361 | 0.00021923 | 0.00096023 | 0.000229 | 0.001003
EU-Scrubber | Ronler Acres | RB1 | EXAM Scrubber | RB1-SC-142-2-100 | AMRB1_01 | 1997-05-01 | 3.794e-06 | 1.6618e-05 | 0.00021544 | 0.00094361 | 0.00021923 | 0.00096023 | 0.000229 | 0.001003
EU-Scrubber | Ronler Acres | RB1 | EXAM Scrubber | RB1-SC-142-3-100 | AMRB1_02 | Planned | 3.794e-06 | 1.6618e-05 | 0.00021544 | 0.00094361 | 0.00021923 | 0.00096023 | 0.000229 | 0.001003
EU-Scrubber | Ronler Acres | RP1 | EXAM Scrubber | RP1-SC142-1-100 | AMRP1_01 | Planned | 1.2204e-06 | 5.3454e-06 | 6.9298e-05 | 0.00030353 | 7.0519e-05 | 0.00030887 | 7.3662e-05 | 0.00032264
EU-Scrubber | Ronler Acres | D1D | EXAM Scrubber | SC-142-1-100 | EXAM_08_M | 2002-05-01 | 1.7916e-06 | 7.8474e-06 | 0.00010173 | 0.00044559 | 0.00010353 | 0.00045344 | 0.00010814 | 0.00047365
EU-Scrubber | Ronler Acres | D1D | EXAM Scrubber | SC-142-2-100 | EXAM_09_M | 2004-03-31 | 1.7916e-06 | 7.8474e-06 | 0.00010173 | 0.00044559 | 0.00010353 | 0.00045344 | 0.00010814 | 0.00047365
EU-Scrubber | Ronler Acres | D1D | EXAM Scrubber | SC-142-3-100 | EXAM_10_M | 2004-12-31 | 1.7916e-06 | 7.8474e-06 | 0.00010173 | 0.00044559 | 0.00010353 | 0.00045344 | 0.00010814 | 0.00047365
EU-Scrubber | Ronler Acres | D1D | EXAM Scrubber | SC-142-4-100 | EXAM_11_M | 2005-06-01 | 1.7916e-06 | 7.8474e-06 | 0.00010173 | 0.00044559 | 0.00010353 | 0.00045344 | 0.00010814 | 0.00047365
EU-Scrubber | Ronler Acres | D1D | EXAM Scrubber | SC-142-5-100 | EXAM_12_M | 2008-08-01 | 1.7916e-06 | 7.8474e-06 | 0.00010173 | 0.00044559 | 0.00010353 | 0.00045344 | 0.00010814 | 0.00047365
EU-Scrubber | Ronler Acres | D1D | EXAM Scrubber | SC142-21-100 | EXAM_13_M | 2008-12-31 | 1.7916e-06 | 7.8474e-06 | 0.00010173 | 0.00044559 | 0.00010353 | 0.00045344 | 0.00010814 | 0.00047365
EU-Scrubber | Ronler Acres | D1D | EXAM Scrubber | SC142-22-100 | EXAM_14_M | 2008-12-31 | 1.7916e-06 | 7.8474e-06 | 0.00010173 | 0.00044559 | 0.00010353 | 0.00045344 | 0.00010814 | 0.00047365
EU-Scrubber | Ronler Acres | D1D | EXAM Scrubber | SC142-23-100 | EXAM_15_M | 2008-12-31 | 1.7916e-06 | 7.8474e-06 | 0.00010173 | 0.00044559 | 0.00010353 | 0.00045344 | 0.00010814 | 0.00047365
EU-Scrubber | Ronler Acres | D1D | EXAM Scrubber | SC142-24-100 | EXAM_16_M | Planned | 1.7916e-06 | 7.8474e-06 | 0.00010173 | 0.00044559 | 0.00010353 | 0.00045344 | 0.00010814 | 0.00047365
EU-Scrubber | Ronler Acres | D1D | EXAM Scrubber | SC142-25-100 | EXAM_17_M | Planned | 1.7916e-06 | 7.8474e-06 | 0.00010173 | 0.00044559 | 0.00010353 | 0.00045344 | 0.00010814 | 0.00047365
EU-Scrubber | Ronler Acres | D1XM1 | EXAM Scrubber | D1X-SC142-1-11 | AMM1_01 | 2012-05-31 | 7.1278e-06 | 3.122e-05 | 0.00040474 | 0.0017727 | 0.00041186 | 0.001804 | 0.00043022 | 0.0018844
EU-Scrubber | Ronler Acres | D1XM1 | EXAM Scrubber | D1X-SC142-2-11 | AMM1_02 | 2012-05-31 | 7.1278e-06 | 3.122e-05 | 0.00040474 | 0.0017727 | 0.00041186 | 0.001804 | 0.00043022 | 0.0018844
EU-Scrubber | Ronler Acres | D1XM1 | EXAM Scrubber | D1X-SC142-3-11 | AMM1_03 | 2013-11-15 | 7.1278e-06 | 3.122e-05 | 0.00040474 | 0.0017727 | 0.00041186 | 0.001804 | 0.00043022 | 0.0018844
EU-Scrubber | Ronler Acres | D1XM1 | EXAM Scrubber | D1X-SC142-4-11 | AMM1_04 | 2015-04-13 | 7.1278e-06 | 3.122e-05 | 0.00040474 | 0.0017727 | 0.00041186 | 0.001804 | 0.00043022 | 0.0018844
EU-Scrubber | Ronler Acres | D1XM1 | EXAM Scrubber | D1X-SC142-5-00 | AMM1_05 | Planned | 7.1278e-06 | 3.122e-05 | 0.00040474 | 0.0017727 | 0.00041186 | 0.001804 | 0.00043022 | 0.0018844
EU-Scrubber | Ronler Acres | D1XM2 | EXAM Scrubber | D1XM2-SC142-1-00 | AMM2_01 | 2018-04-24 | 5.4157e-06 | 2.3721e-05 | 0.00030752 | 0.0013469 | 0.00031294 | 0.0013707 | 0.00032689 | 0.0014318
EU-Scrubber | Ronler Acres | D1XM2 | EXAM Scrubber | D1XM2-SC142-2-00 | AMM2_02 | 2018-04-26 | 5.4157e-06 | 2.3721e-05 | 0.00030752 | 0.0013469 | 0.00031294 | 0.0013707 | 0.00032689 | 0.0014318
EU-Scrubber | Ronler Acres | D1XM2 | EXAM Scrubber | D1XM2-SC142-3-00 | AMM2_03 | Planned | 5.4157e-06 | 2.3721e-05 | 0.00030752 | 0.0013469 | 0.00031294 | 0.0013707 | 0.00032689 | 0.0014318
EU-Scrubber | Ronler Acres | D1XM2 | EXAM Scrubber | D1XM2-SC142-4-00 | AMM2_04 | 2018-05-23 | 5.4157e-06 | 2.3721e-05 | 0.00030752 | 0.0013469 | 0.00031294 | 0.0013707 | 0.00032689 | 0.0014318
EU-Scrubber | Ronler Acres | D1XM3 | EXAM Scrubber | D1XM3-SC142-1-00 | AMM3_01 | 2021-08-01 | 1.3277e-05 | 5.8155e-05 | 0.00075392 | 0.0033022 | 0.0007672 | 0.0033603 | 0.0008014 | 0.0035101
EU-Scrubber | Ronler Acres | D1XM3 | EXAM Scrubber | D1XM3-SC142-2-00 | AMM3_02 | 2021-08-01 | 1.3277e-05 | 5.8155e-05 | 0.00075392 | 0.0033022 | 0.0007672 | 0.0033603 | 0.0008014 | 0.0035101
EU-Scrubber | Ronler Acres | D1XM3 | EXAM Scrubber | D1XM3-SC142-3-00 | AMM3_03 | Planned | 1.3277e-05 | 5.8155e-05 | 0.00075392 | 0.0033022 | 0.0007672 | 0.0033603 | 0.0008014 | 0.0035101
EU-Scrubber | Ronler Acres | D1XM3 | EXAM Scrubber | D1XM3-SC142-4-00 | AMM3_04 | Planned | 1.3277e-05 | 5.8155e-05 | 0.00075392 | 0.0033022 | 0.0007672 | 0.0033603 | 0.0008014 | 0.0035101
EU-Scrubber | Ronler Acres | D1XM4 | EXAM Scrubber | D1XM4-SC142-1-00 | AMM4_04 | 2026-12-01 | 3.2652e-06 | 1.4302e-05 | 0.00018541 | 0.00081209 | 0.00018867 | 0.00082639 | 0.00019708 | 0.00086323
EU-Scrubber | Ronler Acres | D1XM4 | EXAM Scrubber | D1XM4-SC142-2-00 | AMM4_05 | 2026-12-01 | 3.2652e-06 | 1.4302e-05 | 0.00018541 | 0.00081209 | 0.00018867 | 0.00082639 | 0.00019708 | 0.00086323
[6 empty] | TOTAL | 0.00015695 | 0.00068742 | 0.0089118 | 0.039034 | 0.0090687 | 0.039721 | 0.009473 | 0.041492

## PSSS Scrubbers
Emissions Detail Sheets for: |  |  |  | Intel Corp., source no. 34-2681, application 034907 received 7/7/2023
Table 1 - Reisman-Frisbee fractions
Intel Corporation - Oregon PSSS Scrubbers | [6 empty] | PM10 and PM2.5 fractions | [13 empty] | PM10-ST | PM10-LT | PM25-ST | PM25-LT
[7 empty] | OR - EXSC | OR - EXAM
Particulate matter emissions from wet scrubber drift loss are based on EPA's "Compilation of Air Pollutant Emission Factors, Volume I: Stationary Point and Area Sources," also known at AP-42, Chapter 13.4 - Wet Cooling Towers. PM10 and PM2.5 fractions are calculated based on Joel Reisman and Gordon Frisbie's "Calculating Realistic PM10 Emissions from Cooling Towers", Abstract No. 216 Session No. AM-1b. and are found in Table 1. | [6 empty] | PM10 Factors
[7 empty] | 0.618 | 0.051
PM2.5 Factors
[7 empty] | 0.002033 | 0.000819
Notes: | [6 empty] | H2O Density (lb/gal): | 8.34
WATR Carbon Filters treat Odor and H2S and have no PM emissions
[11 empty] | Drift | [5 empty] | Total PM / PM10 / PM2.5
Equipment Identification | [10 empty] | PM - Drift |  | PM10 - Drift |  | PM2.5 - Drift |  | Total PM |  | Total PM10 |  | Total PM2.5
Emission Unit | Site | Building | Equipment Type | Scrubber Area | Equipment Tag | Air Dispersion ID | Install date | Drift Loss % | Recir. Flow Rate (gpm) | TDS (ppm) | Hourly Emissions (lb/hr) | Annual Emissions (tpy) | Hourly Emissions (lb/hr) | Annual Emissions (tpy) | Hourly Emissions (lb/hr) | Annual Emissions (tpy) | Hourly Emissions (lb/hr) | Annual Emissions (tpy) | Hourly Emissions (lb/hr) | Annual Emissions (tpy) | Hourly Emissions (lb/hr) | Annual Emissions (tpy)
EU-SCRUBBER | Ronler Acres | D1B | EXSC Scrubber | Gas pad | F20-SC-134-1-100 | PSDB_01 | 1995-09-01 | 1e-05 | 748 | 2345 | 0.0087773 | 0.038445 | 0.0054244 | 0.023759 | 1.7844e-05 | 7.8158e-05 | 0.0087773 | 0.038445 | 0.0054244 | 0.023759 | 1.7844e-05 | 7.8158e-05
EU-SCRUBBER | Ronler Acres | D1C | EXSC Scrubber | PSSS | D1C-SC134-1-100 | PSDC_01 | 1999-07-01 | 1e-05 | 408 | 2345 | 0.0047876 | 0.02097 | 0.0029588 | 0.012959 | 9.7332e-06 | 4.2632e-05 | 0.0047876 | 0.02097 | 0.0029588 | 0.012959 | 9.7332e-06 | 4.2632e-05
EU-SCRUBBER | Ronler Acres | D1C | EXSC Scrubber | PSSS | D1C-SC134-2-100 | PSDC_02 | 1999-07-01 | 1e-05 | 408 | 2345 | 0.0047876 | 0.02097 | 0.0029588 | 0.012959 | 9.7332e-06 | 4.2632e-05 | 0.0047876 | 0.02097 | 0.0029588 | 0.012959 | 9.7332e-06 | 4.2632e-05
EU-SCRUBBER | Ronler Acres | D1D | Scrubber | PSSS | SC-134-1-100 | PSDD_01 | 2002-04-01 | 1e-05 | 408 | 2345 | 0.0047876 | 0.02097 | 0.0029588 | 0.012959 | 9.7332e-06 | 4.2632e-05 | 0.0047876 | 0.02097 | 0.0029588 | 0.012959 | 9.7332e-06 | 4.2632e-05
EU-SCRUBBER | Ronler Acres | D1D | Scrubber | PSSS | SC-134-2-100 | PSDD_02 | 2002-04-01 | 1e-05 | 408 | 2345 | 0.0047876 | 0.02097 | 0.0029588 | 0.012959 | 9.7332e-06 | 4.2632e-05 | 0.0047876 | 0.02097 | 0.0029588 | 0.012959 | 9.7332e-06 | 4.2632e-05
EU-SCRUBBER | Ronler Acres | D1D | Scrubber | PSSS | SC-134-3-100 | PSDD_03 | 2004-12-31 | 1e-05 | 408 | 2345 | 0.0047876 | 0.02097 | 0.0029588 | 0.012959 | 9.7332e-06 | 4.2632e-05 | 0.0047876 | 0.02097 | 0.0029588 | 0.012959 | 9.7332e-06 | 4.2632e-05
EU-SCRUBBER | Ronler Acres | CUB2 | EXSC Scrubber | CUB2 | D1C-SC133-1-200 | PSC2_01 | 2001-06-01 | 1e-05 | 68 | 2345 | 0.00079794 | 0.003495 | 0.00049313 | 0.0021599 | 1.6222e-06 | 7.1053e-06 | 0.00079794 | 0.003495 | 0.00049313 | 0.0021599 | 1.6222e-06 | 7.1053e-06
EU-SCRUBBER | Ronler Acres | RP1 | EXSC Scrubber | PSSS | RP1-SC134-1-100 | PSRP1_01 | 2003-06-01 | 1e-05 | 571.2 | 2345 | 0.0067027 | 0.029358 | 0.0041423 | 0.018143 | 1.3627e-05 | 5.9684e-05 | 0.0067027 | 0.029358 | 0.0041423 | 0.018143 | 1.3627e-05 | 5.9684e-05
EU-SCRUBBER | Ronler Acres | CUB3 | EXSC Scrubber | CUB3 | SC-133-1-200 | PSC3_01 | 2001-10-31 | 1e-05 | 136 | 2345 | 0.0015959 | 0.0069899 | 0.00098625 | 0.0043198 | 3.2444e-06 | 1.4211e-05 | 0.0015959 | 0.0069899 | 0.00098625 | 0.0043198 | 3.2444e-06 | 1.4211e-05
EU-SCRUBBER | Ronler Acres | D1XM1 | EXSC Scrubber | PSSS | D1X-SC134-1-00 | PSM1_01 | 2012-05-25 | 1e-05 | 544 | 2345 | 0.0063835 | 0.02796 | 0.003945 | 0.017279 | 1.2978e-05 | 5.6842e-05 | 0.0063835 | 0.02796 | 0.003945 | 0.017279 | 1.2978e-05 | 5.6842e-05
EU-SCRUBBER | Ronler Acres | D1XM1 | EXSC Scrubber | PSSS | D1X-SC134-2-00 | PSM1_02 | 2012-05-25 | 1e-05 | 544 | 2345 | 0.0063835 | 0.02796 | 0.003945 | 0.017279 | 1.2978e-05 | 5.6842e-05 | 0.0063835 | 0.02796 | 0.003945 | 0.017279 | 1.2978e-05 | 5.6842e-05
EU-SCRUBBER | Ronler Acres | D1XM1 | EXSC Scrubber | PSSS | D1X-SC134-3-00 | PSM1_03 | 2012-05-25 | 1e-05 | 544 | 2345 | 0.0063835 | 0.02796 | 0.003945 | 0.017279 | 1.2978e-05 | 5.6842e-05 | 0.0063835 | 0.02796 | 0.003945 | 0.017279 | 1.2978e-05 | 5.6842e-05
EU-SCRUBBER | Ronler Acres | D1XM1 | EXSC Scrubber | PSSS | D1X-SC134-4-00 | PSM1_04 | 2012-05-25 | 1e-05 | 544 | 2345 | 0.0063835 | 0.02796 | 0.003945 | 0.017279 | 1.2978e-05 | 5.6842e-05 | 0.0063835 | 0.02796 | 0.003945 | 0.017279 | 1.2978e-05 | 5.6842e-05
EU-SCRUBBER | Ronler Acres | D1XM2 | EXSC Scrubber | PSSS | D1XM2-SC134-1-00 | PSM2_01 | 2014-06-01 | 1e-05 | 544 | 2345 | 0.0063835 | 0.02796 | 0.003945 | 0.017279 | 1.2978e-05 | 5.6842e-05 | 0.0063835 | 0.02796 | 0.003945 | 0.017279 | 1.2978e-05 | 5.6842e-05
EU-SCRUBBER | Ronler Acres | D1XM2 | EXSC Scrubber | PSSS | D1XM2-SC134-2-00 | PSM2_02 | 2014-06-01 | 1e-05 | 544 | 2345 | 0.0063835 | 0.02796 | 0.003945 | 0.017279 | 1.2978e-05 | 5.6842e-05 | 0.0063835 | 0.02796 | 0.003945 | 0.017279 | 1.2978e-05 | 5.6842e-05
EU-SCRUBBER | Ronler Acres | D1XM2 | EXSC Scrubber | PSSS | D1XM2-SC134-3-00 | PSM2_03 | 2014-06-01 | 1e-05 | 544 | 2345 | 0.0063835 | 0.02796 | 0.003945 | 0.017279 | 1.2978e-05 | 5.6842e-05 | 0.0063835 | 0.02796 | 0.003945 | 0.017279 | 1.2978e-05 | 5.6842e-05
EU-SCRUBBER | Ronler Acres | D1XM2 | EXSC Scrubber | PSSS | D1XM2-SC134-4-00 | PSM2_04 | 2017-10-01 | 1e-05 | 544 | 2345 | 0.0063835 | 0.02796 | 0.003945 | 0.017279 | 1.2978e-05 | 5.6842e-05 | 0.0063835 | 0.02796 | 0.003945 | 0.017279 | 1.2978e-05 | 5.6842e-05
EU-SCRUBBER | Ronler Acres | D1XM3 | EXSC Scrubber | PSSS | D1XM3-SC134-1-00 | PSM3_01 | 2021-08-01 | 1e-05 | 544 | 2345 | 0.0063835 | 0.02796 | 0.003945 | 0.017279 | 1.2978e-05 | 5.6842e-05 | 0.0063835 | 0.02796 | 0.003945 | 0.017279 | 1.2978e-05 | 5.6842e-05
EU-SCRUBBER | Ronler Acres | D1XM3 | EXSC Scrubber | PSSS | D1XM3-SC134-2-00 | PSM3_02 | 2021-08-01 | 1e-05 | 544 | 2345 | 0.0063835 | 0.02796 | 0.003945 | 0.017279 | 1.2978e-05 | 5.6842e-05 | 0.0063835 | 0.02796 | 0.003945 | 0.017279 | 1.2978e-05 | 5.6842e-05
EU-SCRUBBER | Ronler Acres | D1XM3 | EXSC Scrubber | PSSS | D1XM3-SC134-3-00 | PSM3_03 | Planned | 1e-05 | 544 | 2345 | 0.0063835 | 0.02796 | 0.003945 | 0.017279 | 1.2978e-05 | 5.6842e-05 | 0.0063835 | 0.02796 | 0.003945 | 0.017279 | 1.2978e-05 | 5.6842e-05
EU-SCRUBBER | Ronler Acres | D1XM3 | EXSC Scrubber | PSSS | D1XM3-SC134-4-00 | PSM3_04 | Planned | 1e-05 | 544 | 2345 | 0.0063835 | 0.02796 | 0.003945 | 0.017279 | 1.2978e-05 | 5.6842e-05 | 0.0063835 | 0.02796 | 0.003945 | 0.017279 | 1.2978e-05 | 5.6842e-05
EU-SCRUBBER | Ronler Acres | D1XM4 | EXSC Scrubber | PSSS | D1XM4-SC134-1-00 | PSM4_01 | 2026-12-01 | 1e-05 | 1292 | 2345 | 0.015161 | 0.066404 | 0.0093694 | 0.041038 | 3.0822e-05 | 0.000135 | 0.015161 | 0.066404 | 0.0093694 | 0.041038 | 3.0822e-05 | 0.000135
EU-SCRUBBER | Ronler Acres | D1XM4 | EXSC Scrubber | PSSS | D1XM4-SC134-2-00 | PSM4_02 | 2026-12-01 | 1e-05 | 1292 | 2345 | 0.015161 | 0.066404 | 0.0093694 | 0.041038 | 3.0822e-05 | 0.000135 | 0.015161 | 0.066404 | 0.0093694 | 0.041038 | 3.0822e-05 | 0.000135
EU-SCRUBBER | Ronler Acres | PUB1 | EXSC Scrubber | PUB | PUB1-SC133-1-00 | PSPB1_01 | 2012-05-17 | 1e-05 | 272 | 2345 | 0.0031918 | 0.01398 | 0.0019725 | 0.0086396 | 6.4888e-06 | 2.8421e-05 | 0.0031918 | 0.01398 | 0.0019725 | 0.0086396 | 6.4888e-06 | 2.8421e-05
EU-SCRUBBER | Ronler Acres | PUB1 | EXSC Scrubber | PUB | PUB1-SC133-2-00 | PSPB1_02 | Planned | 1e-05 | 272 | 2345 | 0.0031918 | 0.01398 | 0.0019725 | 0.0086396 | 6.4888e-06 | 2.8421e-05 | 0.0031918 | 0.01398 | 0.0019725 | 0.0086396 | 6.4888e-06 | 2.8421e-05
EU-SCRUBBER | Aloha | F15 | EXSC Scrubber | RODI | F15-SC7-2-12 | PSF15_01 | 1992-01-01 | 1e-05 | 136 | 2345 | 0.0015959 | 0.0069899 | 0.00098625 | 0.0043198 | 3.2444e-06 | 1.4211e-05 | 0.0015959 | 0.0069899 | 0.00098625 | 0.0043198 | 3.2444e-06 | 1.4211e-05
EU-SCRUBBER | Aloha | F15 | EXSC Scrubber | gas pad | F15-SC7-1-7 | PSF15_02 | 1992-01-01 | 1e-05 | 394.4 | 2345 | 0.004628 | 0.020271 | 0.0028601 | 0.012527 | 9.4088e-06 | 4.1211e-05 | 0.004628 | 0.020271 | 0.0028601 | 0.012527 | 9.4088e-06 | 4.1211e-05
EU-SCRUBBER | Aloha | F15 | EXSC Scrubber | PSSS | F15-SC7-2-7 | PSF15_03 | 2024-11-01 | 1e-05 | 136 | 2345 | 0.0015959 | 0.0069899 | 0.00098625 | 0.0043198 | 3.2444e-06 | 1.4211e-05 | 0.0015959 | 0.0069899 | 0.00098625 | 0.0043198 | 3.2444e-06 | 1.4211e-05
EU-SCRUBBER | Ronler Acres | WATR | Odor Scrubber | Carbon Filter | RAWTR1-TK909-1-1 | - | Future - TBD | - | - | - | - | - | - | - | - | - | - | - | - | - | - | -
EU-SCRUBBER | Ronler Acres | WATR | Odor Scrubber | Carbon Filter | RAWTR1-TK909-2-1 | - | Future - TBD | - | - | - | - | - | - | - | - | - | - | - | - | - | - | -
EU-SCRUBBER | Ronler Acres | WATR | Odor Scrubber | Carbon Filter | RAWTR1-TK909-3-1 | - | Future - TBD | - | - | - | - | - | - | - | - | - | - | - | - | - | - | -
EU-SCRUBBER | Ronler Acres | WATR | Odor Scrubber | Carbon Filter | RAWTR1-TK909-4-1 | - | Future - TBD | - | - | - | - | - | - | - | - | - | - | - | - | - | - | -
[10 empty] | TOTAL | 0.16294 | 0.71367 | 0.1007 | 0.44105 | 0.00033125 | 0.0014509 | 0.16294 | 0.71367 | 0.1007 | 0.44105 | 0.00033125 | 0.0014509

## RICE
Emissions Detail Sheets for: |  |  |  | Intel Corp., source no. 34-2681, application 034907 received 7/7/2023
Intel Corporation - Oregon RICE & RICE HAPS | [5 empty] | Table 3 - DPF DRE |  | Table 2 - SO2 EF |  | Engine Capacities | [6 empty] | C3000D6e Emission Factors | [5 empty] | C3500D6e Emission Factors | [5 empty] | DQLE Emission Factors
Emission factors ("EF") are based on EPA's "Compilation of Air Pollutant Emission Factors, Volume I: Stationary Point and Area Sources," also known at AP-42, Chapter 3, Stationary Internal Combustion Sources, Sections 3.3 and 3.4 or manufacturer's information, i.e., in the tabluation below where the Manufacture Emission Factor is blank, an appropriate AP-42 emission factor is used. The engines use ultra-low sulfur fuel (0.0015% sulfur as indicated Table 2). Annual emissions are based on the operating hours provided in Table 1. Diesel Particualte mater Filter control efficiencies are in Table 3. | [5 empty] | DPF Control Efficiencies |  | SO2 Emission Factor |  |  | 100% Load | 75% Load | 50% Load | 25% Load | 0% Load |  | Pollutant | 100% Load | 75% Load | 50% Load | 25% Load | 0% Load | Pollutant | 100% Load | 75% Load | 50% Load | 25% Load | 0% Load | Pollutant | 100% Load | 75% Load | 50% Load | 25% Load | 0% Load
[6 empty] | PM | 85% | s1 = % sulfur in fuel oil |  | Engine Model | (bhp) | (bhp) | (bhp) | (bhp) | (bhp) |  | NOx (g/hp-hr) | 5.19 | 4.2 | 3.25 | 3.45 | 15.91 | NOx (g/hp-hr) | 6.13 | 4.73 | 3.4 | 3.31 | 13.61 | NOx (g/hp-hr) | 5.97 | 4.24 | 3.56 | 3.93 | 18.49
[6 empty] | VOC | 70% | s1= | 0.0015 | C3000D6e | 4265 | 3225 | 2185 | 1145 | 105 |  | CO (g/hp-hr) | 0.2 | 0.1 | 0.2 | 0.5 | 10.7 | CO (g/hp-hr) | 0.4 | 0.2 | 0.2 | 0.4 | 8.7 | CO (g/hp-hr) | 0.7 | 0.4 | 0.4 | 0.7 | 8.4
[6 empty] | CO | 80% | SO2 EF = s1* | 0.00809 | DQLE | 3632 | 2754 | 1876 | 999 | 121 |  | VOC (g/hp-hr) | 0.07 | 0.1 | 0.18 | 0.3 | 4.1 | VOC (g/hp-hr) | 0.05 | 0.09 | 0.15 | 0.26 | 3.38 | VOC (g/hp-hr) | 0.12 | 0.16 | 0.27 | 0.48 | 3.4
[6 empty] | HAPs | 70% | *Per NSPS for new Generators |  | C3500D6e | 5028 | 3766 | 2553 | 1339 | 126 |  | PM (g/hp-hr) | 0.04 | 0.06 | 0.1 | 0.21 | 0.43 | PM (g/hp-hr) | 0.05 | 0.05 | 0.08 | 0.2 | 0.49 | PM (g/hp-hr) | 0.08 | 0.08 | 0.08 | 0.14 | 0.31
Table 1 - Annual hours of M&R Operation | [5 empty] | H2-GEN-1 PM | 70% |  |  | Fuel Consumption | [6 empty] | SO2 (g/hp-hr) | - | - | - | - | - | SO2 (g/hp-hr) | - | - | - | - | - | SO2 (g/hp-hr) | - | - | - | - | -
Annual Emissions based on maximum # of hours run in maintenance and readiness tests (non-emergency) | [5 empty] | Fuel - High Heat Value |  |  |  |  | 100% Load | 75% Load | 50% Load | 25% Load | 0% Load |  | NOx (lb/hr) | 48.8001 | 29.8616 | 15.6556 | 8.7088 | 3.6829 | NOx (lb/hr) | 67.9501 | 39.2713 | 19.1366 | 9.7711 | 3.7806 | NOx (lb/hr) | 47.803 | 25.7433 | 14.7237 | 8.6555 | 4.9324
EGENs |  |  | 25 | hrs/yr |  | 0.138 | MMBtu/gal |  |  | Engine Model | (gal/hr) | (gal/hr) | (gal/hr) | (gal/hr) | (gal/hr) |  | CO (lb/hr) | 1.8805 | 0.71099 | 0.96342 | 1.2621 | 2.4769 | CO (lb/hr) | 4.4339 | 1.6605 | 1.1257 | 1.1808 | 2.4167 | CO (lb/hr) | 5.605 | 2.4286 | 1.6544 | 1.5417 | 2.2408
Fire Pumps |  |  | 50 | hrs/yr | [5 empty] | C3000D6e | 206 | 159 | 117 | 68 | 24 |  | VOC (lb/hr) | 0.65819 | 0.71099 | 0.86708 | 0.75729 | 0.94909 | VOC (lb/hr) | 0.55424 | 0.74724 | 0.84426 | 0.76752 | 0.93891 | VOC (lb/hr) | 0.96086 | 0.97145 | 1.1167 | 1.0572 | 0.90698
[10 empty] | DQLE | 172 | 137 | 98 | 57 | 22 |  | PM (lb/hr) | 0.37611 | 0.42659 | 0.48171 | 0.5301 | 0.099539 | PM (lb/hr) | 0.55424 | 0.41513 | 0.45027 | 0.5904 | 0.13611 | PM (lb/hr) | 0.64058 | 0.48572 | 0.33087 | 0.30834 | 0.082695
PM Emission Rates | [9 empty] | C3500D6e | 240 | 183 | 133 | 76 | 24 |  | SO2 (lb/hr) | - | - | - | - | - | SO2 (lb/hr) | - | - | - | - | - | SO2 (lb/hr) | - | - | - | - | -
<450 KW | Emission Factor | 0.31 | lbs/MMBtu | 0.0022 | lbs/hp-hr | [11 empty] | Max lb/hr emission rate used for PTE calculations highlighted in green | [5 empty] | Max lb/hr emission rate used for PTE calculations highlighted in green | [5 empty] | Max lb/hr emission rate used for PTE calculations highlighted in green
>450 KW | Emission Factor | 0.1 | lbs/MMBtu | 0.0007 | lbs/hp-hr | [27 empty] | CO2e GWP
[33 empty] | 1 |  |  | 298 |  |  | 25
Equipment Identification | [10 empty] | NOx |  |  |  |  | CO |  |  |  |  | PM / PM10 / PM2.5 |  |  |  | SO2 |  |  | VOC |  |  |  |  | CO2 |  |  | N2O |  |  | Methane |  |  | Total GHG
Emission Unit | Site | Building | Equipment Type | Equipment Tag | Install Date | Air Dispersion ID | Generator Power Capacity (KW) | Generator Design Size (hp) | Fuel Consumption (gal/hr) | Diesel Particulate Matter Filter | Manufacturer EF |  | AP-42 Data EF (lb/hp-hr) | Hourly Emissions (lb/hr) | Annual Emissions (tpy) | Manufacturer EF |  | AP-42 Data EF (lb/hp-hr) | Hourly Emissions (lb/hr) | Annual Emissions (tpy) | Manufacturer EF |  | Hourly Emissions (lb/hr) | Annual Emissions (tpy) | EF (lb/hp-hr) | Hourly Emissions (lb/hr) | Annual Emissions (tpy) | Manufacturer EF |  | AP-42 Data-EF (lb/hp-hr) | Hourly Emissions (lb/hr) | Annual Emissions (tpy) | EF (kg-CO2/MMBtu) | Hourly Emissions (kg/hr) | Annual Emissions (metric tonnes) | EF (kg-N2O/MMBtu) | Hourly Emissions (kg/hr) | Annual Emissions (metric tonnes) | EF (kg-CH4/MMBtu) | Hourly Emissions (kg/hr) | Annual Emissions (metric tonnes) | Hourly Emissions (kg/hr) | Annual Emissions (Metric tonnes CO2e) | Annual Emissions (Short Tons CO2e)
EU-RICE | Ronler Acres | RA1 | Generator | RA1-ELEC-CPS-GEN01 | 1996 | EGR1_01 | 1500 | 2155 | 113.51 | No | 28.16 | lb/hr | 0.024 | 28.16 | 0.352 | 12.93 | lb/hr | 0.0055 | 12.93 | 0.16162 | 1.28 | lb/hr | 1.28 | 0.016 | 1.2135e-05 | 0.026151 | 0.00032689 |  | - | 0.000705 | 1.5193 | 0.018991 | 73.96 | 1158.5375 | 28.9634 | 0.0006 | 0.0093986 | 0.00023497 | 0.003 | 0.046993 | 0.0011748 | 1162.5132 | 29.0628 | 32.0363
EU-RICE | Ronler Acres | RA1 | Generator | RA1-ELEC-CPS-GEN02 | 1996 | EGR1_02 | 1500 | 2155 | 113.51 | No | 28.16 | lb/hr | 0.024 | 28.16 | 0.352 | 12.93 | lb/hr | 0.0055 | 12.93 | 0.16162 | 1.28 | lb/hr | 1.28 | 0.016 | 1.2135e-05 | 0.026151 | 0.00032689 |  | - | 0.000705 | 1.5193 | 0.018991 | 73.96 | 1158.5375 | 28.9634 | 0.0006 | 0.0093986 | 0.00023497 | 0.003 | 0.046993 | 0.0011748 | 1162.5132 | 29.0628 | 32.0363
EU-RICE | Ronler Acres | RA1 | Generator | RA1-ELEC-CPS-GEN03 | 1996 | EGR1_03 | 1500 | 2155 | 113.51 | No | 28.16 | lb/hr | 0.024 | 28.16 | 0.352 | 12.93 | lb/hr | 0.0055 | 12.93 | 0.16162 | 1.28 | lb/hr | 1.28 | 0.016 | 1.2135e-05 | 0.026151 | 0.00032689 |  | - | 0.000705 | 1.5193 | 0.018991 | 73.96 | 1158.5375 | 28.9634 | 0.0006 | 0.0093986 | 0.00023497 | 0.003 | 0.046993 | 0.0011748 | 1162.5132 | 29.0628 | 32.0363
EU-RICE | Ronler Acres | RA1 | Generator | RA1-ELEC-CPS-GEN04 | 1996 | EGR1_04 | 1500 | 2155 | 113.51 | No | 28.16 | lb/hr | 0.024 | 28.16 | 0.352 | 12.93 | lb/hr | 0.0055 | 12.93 | 0.16162 | 1.28 | lb/hr | 1.28 | 0.016 | 1.2135e-05 | 0.026151 | 0.00032689 |  | - | 0.000705 | 1.5193 | 0.018991 | 73.96 | 1158.5375 | 28.9634 | 0.0006 | 0.0093986 | 0.00023497 | 0.003 | 0.046993 | 0.0011748 | 1162.5132 | 29.0628 | 32.0363
EU-RICE | Ronler Acres | D1C | Generator | D1C-CPS-GEN01 | 1998 | EGDC_01 | 1252 | 1764 | 89.71 | No | 39.44 | lb/hr | 0.024 | 39.44 | 0.493 | 10.84 | lb/hr | 0.0055 | 10.84 | 0.1355 | 1.6 | lb/hr | 1.6 | 0.02 | 1.2135e-05 | 0.021406 | 0.00026758 |  | - | 0.000705 | 1.2436 | 0.015545 | 73.96 | 915.6233 | 22.8906 | 0.0006 | 0.007428 | 0.0001857 | 0.003 | 0.03714 | 0.0009285 | 918.7654 | 22.9691 | 25.3191
EU-RICE | Ronler Acres | D1C | Generator | D1C-CPS-GEN02 | 1998 | EGDC_02 | 1252 | 1764 | 89.71 | No | 39.44 | lb/hr | 0.024 | 39.44 | 0.493 | 10.84 | lb/hr | 0.0055 | 10.84 | 0.1355 | 1.6 | lb/hr | 1.6 | 0.02 | 1.2135e-05 | 0.021406 | 0.00026758 |  | - | 0.000705 | 1.2436 | 0.015545 | 73.96 | 915.6233 | 22.8906 | 0.0006 | 0.007428 | 0.0001857 | 0.003 | 0.03714 | 0.0009285 | 918.7654 | 22.9691 | 25.3191
EU-RICE | Ronler Acres | D1C | Generator | D1C-CPS-GEN03 | 1998 | EGDC_03 | 1252 | 1764 | 89.71 | No | 39.44 | lb/hr | 0.024 | 39.44 | 0.493 | 10.84 | lb/hr | 0.0055 | 10.84 | 0.1355 | 1.6 | lb/hr | 1.6 | 0.02 | 1.2135e-05 | 0.021406 | 0.00026758 |  | - | 0.000705 | 1.2436 | 0.015545 | 73.96 | 915.6233 | 22.8906 | 0.0006 | 0.007428 | 0.0001857 | 0.003 | 0.03714 | 0.0009285 | 918.7654 | 22.9691 | 25.3191
EU-RICE | Ronler Acres | D1C | Generator | D1C-EPS-GEN01 | 1998 | EGDC_04 | 1600 | 2561 | 129.38 | No | 5.55 | g/KW-hr | 0.024 | 23.3763 | 0.2922 | 0.78 | g/KW-hr | 0.0055 | 3.2853 | 0.041066 | 0.19 | g/KW-hr | 0.80027 | 0.010003 | 1.2135e-05 | 0.031078 | 0.00038847 |  | - | 0.000705 | 1.8055 | 0.022569 | 73.96 | 1320.5144 | 33.0129 | 0.0006 | 0.010713 | 0.00026782 | 0.003 | 0.053563 | 0.0013391 | 1325.0458 | 33.1261 | 36.5153
EU-RICE | Ronler Acres | D1C | Generator | D1C-EPS-GEN02 | 1998 | EGDC_05 | 1600 | 2561 | 129.38 | No | 5.55 | g/KW-hr | 0.024 | 23.3763 | 0.2922 | 0.78 | g/KW-hr | 0.0055 | 3.2853 | 0.041066 | 0.19 | g/KW-hr | 0.80027 | 0.010003 | 1.2135e-05 | 0.031078 | 0.00038847 |  | - | 0.000705 | 1.8055 | 0.022569 | 73.96 | 1320.5144 | 33.0129 | 0.0006 | 0.010713 | 0.00026782 | 0.003 | 0.053563 | 0.0013391 | 1325.0458 | 33.1261 | 36.5153
EU-RICE | Ronler Acres | RB1 | Generator | RB1-EPS-GEN01 | 1998 | EGRB1_01 | 2000 | 2876 | 137.5 | No | 11.2 | g/hp-hr | 0.024 | 71.0135 | 0.88767 | 0.77 | g/hp-hr | 0.0055 | 4.8822 | 0.061027 | 0.627 | lb/hr | 0.627 | 0.0078375 | 1.2135e-05 | 0.0349 | 0.00043625 |  | - | 0.000705 | 2.0276 | 0.025345 | 73.96 | 1403.391 | 35.0848 | 0.0006 | 0.011385 | 0.00028462 | 0.003 | 0.056925 | 0.0014231 | 1408.2069 | 35.2052 | 38.8071
EU-RICE | Ronler Acres | RP1 | Generator | RP1-EPS-GEN01 | 2000 | EGRP1_01 | 2000 | 2848 | 145.4 | No | 38.83 | lb/hr | 0.024 | 38.83 | 0.48538 | 6.94 | lb/hr | 0.0055 | 6.94 | 0.08675 | 1.1 | lb/hr | 1.1 | 0.01375 | 1.2135e-05 | 0.03456 | 0.00043201 |  | - | 0.000705 | 2.0078 | 0.025098 | 73.96 | 1484.0222 | 37.1006 | 0.0006 | 0.012039 | 0.00030098 | 0.003 | 0.060196 | 0.0015049 | 1489.1147 | 37.2279 | 41.0367
EU-RICE | Ronler Acres | RP1 | Generator | RP1-GEN-2 | Planned | EGRP1_02 | 2000 | 2848 | 145.4 | No |  | - | 0.013 | 37.024 | 0.4628 |  | - | 0.0055 | 15.664 | 0.1958 | 0.4 | lb/hr | 0.4 | 0.005 | 1.2135e-05 | 0.03456 | 0.00043201 |  | - | 0.000705 | 2.0078 | 0.025098 | 73.96 | 1484.0222 | 37.1006 | 0.0006 | 0.012039 | 0.00030098 | 0.003 | 0.060196 | 0.0015049 | 1489.1147 | 37.2279 | 41.0367
EU-RICE | Ronler Acres | D1D EGEN | Generator | EPS-GEN01 | 2002 | EGDD_01 | 2000 | 2885 | 147.46 | No | 35.75 | lb/hr | 0.024 | 35.75 | 0.44688 | 5.31 | lb/hr | 0.0055 | 5.31 | 0.066375 | 1.1 | lb/hr | 1.1 | 0.01375 | 1.2135e-05 | 0.035009 | 0.00043762 |  | - | 0.000705 | 2.0339 | 0.025424 | 73.96 | 1505.0475 | 37.6262 | 0.0006 | 0.01221 | 0.00030524 | 0.003 | 0.061048 | 0.0015262 | 1510.2122 | 37.7553 | 41.6181
EU-RICE | Ronler Acres | D1D EGEN | Generator | EPS-GEN02 | 2002 | EGDD_02 | 2000 | 2885 | 147.46 | No | 35.75 | lb/hr | 0.024 | 35.75 | 0.44688 | 5.31 | lb/hr | 0.0055 | 5.31 | 0.066375 | 1.1 | lb/hr | 1.1 | 0.01375 | 1.2135e-05 | 0.035009 | 0.00043762 |  | - | 0.000705 | 2.0339 | 0.025424 | 73.96 | 1505.0475 | 37.6262 | 0.0006 | 0.01221 | 0.00030524 | 0.003 | 0.061048 | 0.0015262 | 1510.2122 | 37.7553 | 41.6181
EU-RICE | Ronler Acres | D1D EGEN | Generator | EPS-GEN03 | 2002 | EGDD_03 | 2000 | 2885 | 147.46 | No | 35.75 | lb/hr | 0.024 | 35.75 | 0.44688 | 5.31 | lb/hr | 0.0055 | 5.31 | 0.066375 | 1.1 | lb/hr | 1.1 | 0.01375 | 1.2135e-05 | 0.035009 | 0.00043762 |  | - | 0.000705 | 2.0339 | 0.025424 | 73.96 | 1505.0475 | 37.6262 | 0.0006 | 0.01221 | 0.00030524 | 0.003 | 0.061048 | 0.0015262 | 1510.2122 | 37.7553 | 41.6181
EU-RICE | Ronler Acres | D1D EGEN | Generator | EPS-GEN04 | 2002 | EGDD_04 | 2000 | 2885 | 147.46 | No | 35.75 | lb/hr | 0.024 | 35.75 | 0.44688 | 5.31 | lb/hr | 0.0055 | 5.31 | 0.066375 | 1.1 | lb/hr | 1.1 | 0.01375 | 1.2135e-05 | 0.035009 | 0.00043762 |  | - | 0.000705 | 2.0339 | 0.025424 | 73.96 | 1505.0475 | 37.6262 | 0.0006 | 0.01221 | 0.00030524 | 0.003 | 0.061048 | 0.0015262 | 1510.2122 | 37.7553 | 41.6181
EU-RICE | Ronler Acres | D1D EGEN | Generator | EPS-GEN05 | 2002 | EGDD_05 | 2000 | 2885 | 147.46 | No | 35.75 | lb/hr | 0.024 | 35.75 | 0.44688 | 5.31 | lb/hr | 0.0055 | 5.31 | 0.066375 | 1.1 | lb/hr | 1.1 | 0.01375 | 1.2135e-05 | 0.035009 | 0.00043762 |  | - | 0.000705 | 2.0339 | 0.025424 | 73.96 | 1505.0475 | 37.6262 | 0.0006 | 0.01221 | 0.00030524 | 0.003 | 0.061048 | 0.0015262 | 1510.2122 | 37.7553 | 41.6181
EU-RICE | Ronler Acres | D1D EGEN | Generator | EPS-GEN06 | 2002 | EGDD_06 | 2000 | 2885 | 147.46 | No | 35.75 | lb/hr | 0.024 | 35.75 | 0.44688 | 5.31 | lb/hr | 0.0055 | 5.31 | 0.066375 | 1.1 | lb/hr | 1.1 | 0.01375 | 1.2135e-05 | 0.035009 | 0.00043762 |  | - | 0.000705 | 2.0339 | 0.025424 | 73.96 | 1505.0475 | 37.6262 | 0.0006 | 0.01221 | 0.00030524 | 0.003 | 0.061048 | 0.0015262 | 1510.2122 | 37.7553 | 41.6181
EU-RICE | Ronler Acres | D1D EGEN | Generator | D1D-GEN-7 | Planned | EGDD_07 | 2000 | 2885 | 147.46 | No | 35.75 | lb/hr | 0.024 | 35.75 | 0.44688 | 5.31 | lb/hr | 0.0055 | 5.31 | 0.066375 | 1.1 | lb/hr | 1.1 | 0.01375 | 1.2135e-05 | 0.035009 | 0.00043762 |  | - | 0.000705 | 2.0339 | 0.025424 | 73.96 | 1505.0475 | 37.6262 | 0.0006 | 0.01221 | 0.00030524 | 0.003 | 0.061048 | 0.0015262 | 1510.2122 | 37.7553 | 41.6181
EU-RICE | Ronler Acres | RS4 | Generator | RS4-ELEC-EG-4-1 | 2005 | EGRS4_01 | 300 | 449 | 26.6 | No | 8.97 | g/hp-hr | 0.031 | 8.8792 | 0.11099 | 2.59 | g/hp-hr | 0.00668 | 2.5638 | 0.032047 | 0.75112 | lb/hr | 0.75112 | 0.009389 | 1.2135e-05 | 0.0054486 | 6.8108e-05 |  | - | 0.000705 | 0.31655 | 0.0039568 | 73.96 | 271.4924 | 6.7873 | 0.0006 | 0.0022025 | 5.5062e-05 | 0.003 | 0.011012 | 0.00027531 | 272.424 | 6.8106 | 7.5074
EU-RICE | Ronler Acres | RS6 | Generator | RS6-ELEC-EG-6-1 | 2005 | EGRS6_01 | 300 | 449 | 26.6 | No | 8.97 | g/hp-hr | 0.031 | 8.8792 | 0.11099 | 2.59 | g/hp-hr | 0.00668 | 2.5638 | 0.032047 | 0.75112 | lb/hr | 0.75112 | 0.009389 | 1.2135e-05 | 0.0054486 | 6.8108e-05 |  | - | 0.000705 | 0.31655 | 0.0039568 | 73.96 | 271.4924 | 6.7873 | 0.0006 | 0.0022025 | 5.5062e-05 | 0.003 | 0.011012 | 0.00027531 | 272.424 | 6.8106 | 7.5074
EU-RICE | Ronler Acres | RS6 | Generator | RS6-GEN-2 | Planned | EGRS6_02 | 2000 | 2885 | 26.6 | No | 35.75 | lb/hr | 0.024 | 35.75 | 0.44688 | 5.31 | lb/hr | 0.0055 | 5.31 | 0.066375 | 1.1 | lb/hr | 1.1 | 0.01375 | 1.2135e-05 | 0.035009 | 0.00043762 |  | - | 0.000705 | 2.0339 | 0.025424 | 73.96 | 271.4924 | 6.7873 | 0.0006 | 0.0022025 | 5.5062e-05 | 0.003 | 0.011012 | 0.00027531 | 272.424 | 6.8106 | 7.5074
EU-RICE | Ronler Acres | D1X EGEN1 | Generator | D1X-GEN-1A | 2012 | EGE1_01 | 2500 | 3632 | 176 | No | 5.97 | g/hp-hr | 0.024 | 47.8029 | 0.59754 | 0.7 | g/hp-hr | 0.0055 | 5.605 | 0.070063 | 0.08 | g/hp-hr | 0.64058 | 0.0080072 | 1.2135e-05 | 0.044074 | 0.00055093 | 0.48 | g/hp-hr | 0.000705 | 1.0572 | 0.013215 | 73.96 | 1796.3405 | 44.9085 | 0.0006 | 0.014573 | 0.00036432 | 0.003 | 0.072864 | 0.0018216 | 1802.5048 | 45.0626 | 49.673
EU-RICE | Ronler Acres | D1X EGEN1 | Generator | D1X-GEN-1B | 2013 | EGE1_02 | 2500 | 3632 | 172.1 | No | 5.97 | g/hp-hr | 0.024 | 47.8029 | 0.59754 | 0.7 | g/hp-hr | 0.0055 | 5.605 | 0.070063 | 0.08 | g/hp-hr | 0.64058 | 0.0080072 | 1.2135e-05 | 0.044074 | 0.00055093 | 0.48 | g/hp-hr | 0.000705 | 1.0572 | 0.013215 | 73.96 | 1756.5352 | 43.9134 | 0.0006 | 0.01425 | 0.00035625 | 0.003 | 0.071249 | 0.0017812 | 1762.5629 | 44.0641 | 48.5723
EU-RICE | Ronler Acres | D1X EGEN1 | Generator | D1X-GEN-1C | 2012 | EGE1_03 | 2500 | 3632 | 176 | No | 5.97 | g/hp-hr | 0.024 | 47.8029 | 0.59754 | 0.7 | g/hp-hr | 0.0055 | 5.605 | 0.070063 | 0.08 | g/hp-hr | 0.64058 | 0.0080072 | 1.2135e-05 | 0.044074 | 0.00055093 | 0.48 | g/hp-hr | 0.000705 | 1.0572 | 0.013215 | 73.96 | 1796.3405 | 44.9085 | 0.0006 | 0.014573 | 0.00036432 | 0.003 | 0.072864 | 0.0018216 | 1802.5048 | 45.0626 | 49.673
EU-RICE | Ronler Acres | D1X EGEN1 | Generator | D1X-GEN-2A | 2012 | EGE1_04 | 2500 | 3632 | 176 | No | 5.97 | g/hp-hr | 0.024 | 47.8029 | 0.59754 | 0.7 | g/hp-hr | 0.0055 | 5.605 | 0.070063 | 0.08 | g/hp-hr | 0.64058 | 0.0080072 | 1.2135e-05 | 0.044074 | 0.00055093 | 0.48 | g/hp-hr | 0.000705 | 1.0572 | 0.013215 | 73.96 | 1796.3405 | 44.9085 | 0.0006 | 0.014573 | 0.00036432 | 0.003 | 0.072864 | 0.0018216 | 1802.5048 | 45.0626 | 49.673
EU-RICE | Ronler Acres | D1X EGEN1 | Generator | D1X-GEN-2B | 2012 | EGE1_05 | 2500 | 3632 | 176 | No | 5.97 | g/hp-hr | 0.024 | 47.8029 | 0.59754 | 0.7 | g/hp-hr | 0.0055 | 5.605 | 0.070063 | 0.08 | g/hp-hr | 0.64058 | 0.0080072 | 1.2135e-05 | 0.044074 | 0.00055093 | 0.48 | g/hp-hr | 0.000705 | 1.0572 | 0.013215 | 73.96 | 1796.3405 | 44.9085 | 0.0006 | 0.014573 | 0.00036432 | 0.003 | 0.072864 | 0.0018216 | 1802.5048 | 45.0626 | 49.673
EU-RICE | Ronler Acres | D1X EGEN1 | Generator | D1X-GEN-2C | 2012 | EGE1_06 | 2500 | 3632 | 176 | No | 5.97 | g/hp-hr | 0.024 | 47.8029 | 0.59754 | 0.7 | g/hp-hr | 0.0055 | 5.605 | 0.070063 | 0.08 | g/hp-hr | 0.64058 | 0.0080072 | 1.2135e-05 | 0.044074 | 0.00055093 | 0.48 | g/hp-hr | 0.000705 | 1.0572 | 0.013215 | 73.96 | 1796.3405 | 44.9085 | 0.0006 | 0.014573 | 0.00036432 | 0.003 | 0.072864 | 0.0018216 | 1802.5048 | 45.0626 | 49.673
EU-RICE | Ronler Acres | D1X EGEN1 | Generator | D1X-GEN-3A | 2013 | EGE1_07 | 2500 | 3632 | 172.1 | No | 5.97 | g/hp-hr | 0.024 | 47.8029 | 0.59754 | 0.7 | g/hp-hr | 0.0055 | 5.605 | 0.070063 | 0.08 | g/hp-hr | 0.64058 | 0.0080072 | 1.2135e-05 | 0.044074 | 0.00055093 | 0.48 | g/hp-hr | 0.000705 | 1.0572 | 0.013215 | 73.96 | 1756.5352 | 43.9134 | 0.0006 | 0.01425 | 0.00035625 | 0.003 | 0.071249 | 0.0017812 | 1762.5629 | 44.0641 | 48.5723
EU-RICE | Ronler Acres | D1X EGEN1 | Generator | D1X-GEN-3B | 2012 | EGE1_08 | 2500 | 3632 | 176 | No | 5.97 | g/hp-hr | 0.024 | 47.8029 | 0.59754 | 0.7 | g/hp-hr | 0.0055 | 5.605 | 0.070063 | 0.08 | g/hp-hr | 0.64058 | 0.0080072 | 1.2135e-05 | 0.044074 | 0.00055093 | 0.48 | g/hp-hr | 0.000705 | 1.0572 | 0.013215 | 73.96 | 1796.3405 | 44.9085 | 0.0006 | 0.014573 | 0.00036432 | 0.003 | 0.072864 | 0.0018216 | 1802.5048 | 45.0626 | 49.673
EU-RICE | Ronler Acres | D1X EGEN1 | Generator | D1X-GEN-3C | 2013 | EGE1_09 | 2500 | 3632 | 172.1 | No | 5.97 | g/hp-hr | 0.024 | 47.8029 | 0.59754 | 0.7 | g/hp-hr | 0.0055 | 5.605 | 0.070063 | 0.08 | g/hp-hr | 0.64058 | 0.0080072 | 1.2135e-05 | 0.044074 | 0.00055093 | 0.48 | g/hp-hr | 0.000705 | 1.0572 | 0.013215 | 73.96 | 1756.5352 | 43.9134 | 0.0006 | 0.01425 | 0.00035625 | 0.003 | 0.071249 | 0.0017812 | 1762.5629 | 44.0641 | 48.5723
EU-RICE | Ronler Acres | D1X EGEN1 | Generator | D1X-GEN-4A | 2013 | EGE1_10 | 2500 | 3632 | 172.1 | No | 5.97 | g/hp-hr | 0.024 | 47.8029 | 0.59754 | 0.7 | g/hp-hr | 0.0055 | 5.605 | 0.070063 | 0.08 | g/hp-hr | 0.64058 | 0.0080072 | 1.2135e-05 | 0.044074 | 0.00055093 | 0.48 | g/hp-hr | 0.000705 | 1.0572 | 0.013215 | 73.96 | 1756.5352 | 43.9134 | 0.0006 | 0.01425 | 0.00035625 | 0.003 | 0.071249 | 0.0017812 | 1762.5629 | 44.0641 | 48.5723
EU-RICE | Ronler Acres | D1X EGEN1 | Generator | D1X-GEN-4B | 2013 | EGE1_11 | 2500 | 3632 | 172.1 | No | 5.97 | g/hp-hr | 0.024 | 47.8029 | 0.59754 | 0.7 | g/hp-hr | 0.0055 | 5.605 | 0.070063 | 0.08 | g/hp-hr | 0.64058 | 0.0080072 | 1.2135e-05 | 0.044074 | 0.00055093 | 0.48 | g/hp-hr | 0.000705 | 1.0572 | 0.013215 | 73.96 | 1756.5352 | 43.9134 | 0.0006 | 0.01425 | 0.00035625 | 0.003 | 0.071249 | 0.0017812 | 1762.5629 | 44.0641 | 48.5723
EU-RICE | Ronler Acres | D1X EGEN1 | Generator | D1X-GEN-5C | 2013 | EGE1_13 | 2500 | 3632 | 203 | No | 5.97 | g/hp-hr | 0.024 | 47.8029 | 0.59754 | 0.7 | g/hp-hr | 0.0055 | 5.605 | 0.070063 | 0.08 | g/hp-hr | 0.64058 | 0.0080072 | 1.2135e-05 | 0.044074 | 0.00055093 | 0.48 | g/hp-hr | 0.000705 | 1.0572 | 0.013215 | 73.96 | 2071.9154 | 51.7979 | 0.0006 | 0.016808 | 0.00042021 | 0.003 | 0.084042 | 0.0021011 | 2079.0254 | 51.9756 | 57.2933
EU-RICE | Ronler Acres | D1X EGEN1 | Generator | D1X-GEN-5A | 2017 | EGE1_14 | 3000 | 4265 | 203 | Yes | 5.19 | g/hp-hr | 0.013 | 48.8001 | 0.61 | 0.2 | g/hp-hr | 0.0055 | 0.37611 | 0.0047014 | 0.04 | g/hp-hr | 0.015146 | 0.00018932 | 1.2135e-05 | 0.051756 | 0.00064695 | 4.1 | g/hp-hr | 0.000705 | 0.28473 | 0.0035591 | 73.96 | 2071.9154 | 51.7979 | 0.0006 | 0.016808 | 0.00042021 | 0.003 | 0.084042 | 0.0021011 | 2079.0254 | 51.9756 | 57.2933
EU-RICE | Ronler Acres | D1X EGEN1 | Generator | D1X-GEN-5B | 2017 | EGE1_15 | 3000 | 4265 | 203 | Yes | 5.19 | g/hp-hr | 0.013 | 48.8001 | 0.61 | 0.2 | g/hp-hr | 0.0055 | 0.37611 | 0.0047014 | 0.04 | g/hp-hr | 0.015146 | 0.00018932 | 1.2135e-05 | 0.051756 | 0.00064695 | 4.1 | g/hp-hr | 0.000705 | 0.28473 | 0.0035591 | 73.96 | 2071.9154 | 51.7979 | 0.0006 | 0.016808 | 0.00042021 | 0.003 | 0.084042 | 0.0021011 | 2079.0254 | 51.9756 | 57.2933
EU-RICE | Ronler Acres | D1X EGEN1 | Generator | D1X-GEN-4C | 2017 | EGE1_12 | 3000 | 4265 | 203 | Yes | 5.19 | g/hp-hr | 0.013 | 48.8001 | 0.61 | 0.2 | g/hp-hr | 0.0055 | 0.37611 | 0.0047014 | 0.04 | g/hp-hr | 0.015146 | 0.00018932 | 1.2135e-05 | 0.051756 | 0.00064695 | 4.1 | g/hp-hr | 0.000705 | 0.28473 | 0.0035591 | 73.96 | 2071.9154 | 51.7979 | 0.0006 | 0.016808 | 0.00042021 | 0.003 | 0.084042 | 0.0021011 | 2079.0254 | 51.9756 | 57.2933
EU-RICE | Ronler Acres | D1X EGEN1 | Generator | D1X-GEN-6A | 2018 | EGE1_16 | 3000 | 4265 | 203 | Yes | 5.19 | g/hp-hr | 0.013 | 48.8001 | 0.61 | 0.2 | g/hp-hr | 0.0055 | 0.37611 | 0.0047014 | 0.04 | g/hp-hr | 0.015146 | 0.00018932 | 1.2135e-05 | 0.051756 | 0.00064695 | 4.1 | g/hp-hr | 0.000705 | 0.28473 | 0.0035591 | 73.96 | 2071.9154 | 51.7979 | 0.0006 | 0.016808 | 0.00042021 | 0.003 | 0.084042 | 0.0021011 | 2079.0254 | 51.9756 | 57.2933
EU-RICE | Ronler Acres | D1X EGEN1 | Generator | D1X-GEN-6B | 2018 | EGE1_17 | 3000 | 4265 | 203 | Yes | 5.19 | g/hp-hr | 0.013 | 48.8001 | 0.61 | 0.2 | g/hp-hr | 0.0055 | 0.37611 | 0.0047014 | 0.04 | g/hp-hr | 0.015146 | 0.00018932 | 1.2135e-05 | 0.051756 | 0.00064695 | 4.1 | g/hp-hr | 0.000705 | 0.28473 | 0.0035591 | 73.96 | 2071.9154 | 51.7979 | 0.0006 | 0.016808 | 0.00042021 | 0.003 | 0.084042 | 0.0021011 | 2079.0254 | 51.9756 | 57.2933
EU-RICE | Ronler Acres | D1X EGEN1 | Generator | D1X-GEN-6C | 2018 | EGE1_18 | 3000 | 4265 | 203 | Yes | 5.19 | g/hp-hr | 0.013 | 48.8001 | 0.61 | 0.2 | g/hp-hr | 0.0055 | 0.37611 | 0.0047014 | 0.04 | g/hp-hr | 0.015146 | 0.00018932 | 1.2135e-05 | 0.051756 | 0.00064695 | 4.1 | g/hp-hr | 0.000705 | 0.28473 | 0.0035591 | 73.96 | 2071.9154 | 51.7979 | 0.0006 | 0.016808 | 0.00042021 | 0.003 | 0.084042 | 0.0021011 | 2079.0254 | 51.9756 | 57.2933
EU-RICE | Ronler Acres | D1X EGEN1 | Generator | D1X-GEN-7A | Planned | EGE1_19 | 3000 | 3632 | 172 | Yes | 5.97 | g/hp-hr | 0.024 | 47.8029 | 0.59754 | 0.7 | g/hp-hr | 0.0055 | 1.121 | 0.014013 | 0.08 | g/hp-hr | 0.096086 | 0.0012011 | 1.2135e-05 | 0.044074 | 0.00055093 | 0.48 | g/hp-hr | 0.000705 | 0.31715 | 0.0039644 | 73.96 | 1755.5146 | 43.8879 | 0.0006 | 0.014242 | 0.00035604 | 0.003 | 0.071208 | 0.0017802 | 1761.5388 | 44.0385 | 48.5441
EU-RICE | Ronler Acres | D1X EGEN1 | Generator | D1X-GEN-7B | Planned | EGE1_20 | 3000 | 3632 | 172 | Yes | 5.97 | g/hp-hr | 0.024 | 47.8029 | 0.59754 | 0.7 | g/hp-hr | 0.0055 | 1.121 | 0.014013 | 0.08 | g/hp-hr | 0.096086 | 0.0012011 | 1.2135e-05 | 0.044074 | 0.00055093 | 0.48 | g/hp-hr | 0.000705 | 0.31715 | 0.0039644 | 73.96 | 1755.5146 | 43.8879 | 0.0006 | 0.014242 | 0.00035604 | 0.003 | 0.071208 | 0.0017802 | 1761.5388 | 44.0385 | 48.5441
EU-RICE | Ronler Acres | D1X EGEN1 | Generator | D1X-GEN-7C | Planned | EGE1_21 | 3000 | 3632 | 172 | Yes | 5.97 | g/hp-hr | 0.024 | 47.8029 | 0.59754 | 0.7 | g/hp-hr | 0.0055 | 1.121 | 0.014013 | 0.08 | g/hp-hr | 0.096086 | 0.0012011 | 1.2135e-05 | 0.044074 | 0.00055093 | 0.48 | g/hp-hr | 0.000705 | 0.31715 | 0.0039644 | 73.96 | 1755.5146 | 43.8879 | 0.0006 | 0.014242 | 0.00035604 | 0.003 | 0.071208 | 0.0017802 | 1761.5388 | 44.0385 | 48.5441
EU-RICE | Ronler Acres | CUB5 | Generator | D1X2-GEN-6A | Planned | EGC5_16 | 3500 | 5028 | 240 | Yes | 6.13 | g/hp-hr | 0.013 | 67.9501 | 0.84938 | 0.4 | g/hp-hr | 0.0055 | 0.88679 | 0.011085 | 0.2 | g/hp-hr | 0.08856 | 0.001107 | 1.2135e-05 | 0.061015 | 0.00076268 | 3.38 | g/hp-hr | 0.000705 | 0.28167 | 0.0035209 | 73.96 | 2449.5552 | 61.2389 | 0.0006 | 0.019872 | 0.0004968 | 0.003 | 0.09936 | 0.002484 | 2457.9611 | 61.449 | 67.736
EU-RICE | Ronler Acres | CUB5 | Generator | D1X2-GEN-6B | Planned | EGC5_17 | 3500 | 5028 | 240 | Yes | 6.13 | g/hp-hr | 0.013 | 67.9501 | 0.84938 | 0.4 | g/hp-hr | 0.0055 | 0.88679 | 0.011085 | 0.2 | g/hp-hr | 0.08856 | 0.001107 | 1.2135e-05 | 0.061015 | 0.00076268 | 3.38 | g/hp-hr | 0.000705 | 0.28167 | 0.0035209 | 73.96 | 2449.5552 | 61.2389 | 0.0006 | 0.019872 | 0.0004968 | 0.003 | 0.09936 | 0.002484 | 2457.9611 | 61.449 | 67.736
EU-RICE | Ronler Acres | CUB5 | Generator | D1X2-GEN-6C | Planned | EGC5_18 | 3500 | 5028 | 240 | Yes | 6.13 | g/hp-hr | 0.013 | 67.9501 | 0.84938 | 0.4 | g/hp-hr | 0.0055 | 0.88679 | 0.011085 | 0.2 | g/hp-hr | 0.08856 | 0.001107 | 1.2135e-05 | 0.061015 | 0.00076268 | 3.38 | g/hp-hr | 0.000705 | 0.28167 | 0.0035209 | 73.96 | 2449.5552 | 61.2389 | 0.0006 | 0.019872 | 0.0004968 | 0.003 | 0.09936 | 0.002484 | 2457.9611 | 61.449 | 67.736
EU-RICE | Ronler Acres | CUB5 | Generator | D1X2-GEN-7A | Planned | EGC5_19 | 3500 | 5028 | 240 | Yes | 6.13 | g/hp-hr | 0.013 | 67.9501 | 0.84938 | 0.4 | g/hp-hr | 0.0055 | 0.88679 | 0.011085 | 0.2 | g/hp-hr | 0.08856 | 0.001107 | 1.2135e-05 | 0.061015 | 0.00076268 | 3.38 | g/hp-hr | 0.000705 | 0.28167 | 0.0035209 | 73.96 | 2449.5552 | 61.2389 | 0.0006 | 0.019872 | 0.0004968 | 0.003 | 0.09936 | 0.002484 | 2457.9611 | 61.449 | 67.736
EU-RICE | Ronler Acres | CUB5 | Generator | D1X2-GEN-7B | Planned | EGC5_20 | 3500 | 5028 | 240 | Yes | 6.13 | g/hp-hr | 0.013 | 67.9501 | 0.84938 | 0.4 | g/hp-hr | 0.0055 | 0.88679 | 0.011085 | 0.2 | g/hp-hr | 0.08856 | 0.001107 | 1.2135e-05 | 0.061015 | 0.00076268 | 3.38 | g/hp-hr | 0.000705 | 0.28167 | 0.0035209 | 73.96 | 2449.5552 | 61.2389 | 0.0006 | 0.019872 | 0.0004968 | 0.003 | 0.09936 | 0.002484 | 2457.9611 | 61.449 | 67.736
EU-RICE | Ronler Acres | CUB5 | Generator | D1X2-GEN-7C | Planned | EGC5_21 | 3500 | 5028 | 240 | Yes | 6.13 | g/hp-hr | 0.013 | 67.9501 | 0.84938 | 0.4 | g/hp-hr | 0.0055 | 0.88679 | 0.011085 | 0.2 | g/hp-hr | 0.08856 | 0.001107 | 1.2135e-05 | 0.061015 | 0.00076268 | 3.38 | g/hp-hr | 0.000705 | 0.28167 | 0.0035209 | 73.96 | 2449.5552 | 61.2389 | 0.0006 | 0.019872 | 0.0004968 | 0.003 | 0.09936 | 0.002484 | 2457.9611 | 61.449 | 67.736
EU-RICE | Ronler Acres | CUB5 | Generator | D1X2-GEN-1A | 2021 | EGC5_01 | 3500 | 5028 | 240 | Yes | 6.13 | g/hp-hr | 0.013 | 67.9501 | 0.84938 | 0.4 | g/hp-hr | 0.0055 | 0.88679 | 0.011085 | 0.2 | g/hp-hr | 0.08856 | 0.001107 | 1.2135e-05 | 0.061015 | 0.00076268 | 3.38 | g/hp-hr | 0.000705 | 0.28167 | 0.0035209 | 73.96 | 2449.5552 | 61.2389 | 0.0006 | 0.019872 | 0.0004968 | 0.003 | 0.09936 | 0.002484 | 2457.9611 | 61.449 | 67.736
EU-RICE | Ronler Acres | CUB5 | Generator | D1X2-GEN-1B | 2021 | EGC5_02 | 3500 | 5028 | 240 | Yes | 6.13 | g/hp-hr | 0.013 | 67.9501 | 0.84938 | 0.4 | g/hp-hr | 0.0055 | 0.88679 | 0.011085 | 0.2 | g/hp-hr | 0.08856 | 0.001107 | 1.2135e-05 | 0.061015 | 0.00076268 | 3.38 | g/hp-hr | 0.000705 | 0.28167 | 0.0035209 | 73.96 | 2449.5552 | 61.2389 | 0.0006 | 0.019872 | 0.0004968 | 0.003 | 0.09936 | 0.002484 | 2457.9611 | 61.449 | 67.736
EU-RICE | Ronler Acres | CUB5 | Generator | D1X2-GEN-1C | 2021 | EGC5_03 | 3500 | 5028 | 240 | Yes | 6.13 | g/hp-hr | 0.013 | 67.9501 | 0.84938 | 0.4 | g/hp-hr | 0.0055 | 0.88679 | 0.011085 | 0.2 | g/hp-hr | 0.08856 | 0.001107 | 1.2135e-05 | 0.061015 | 0.00076268 | 3.38 | g/hp-hr | 0.000705 | 0.28167 | 0.0035209 | 73.96 | 2449.5552 | 61.2389 | 0.0006 | 0.019872 | 0.0004968 | 0.003 | 0.09936 | 0.002484 | 2457.9611 | 61.449 | 67.736
EU-RICE | Ronler Acres | CUB5 | Generator | D1X2-GEN-2A | 2021 | EGC5_04 | 3500 | 5028 | 240 | Yes | 6.13 | g/hp-hr | 0.013 | 67.9501 | 0.84938 | 0.4 | g/hp-hr | 0.0055 | 0.88679 | 0.011085 | 0.2 | g/hp-hr | 0.08856 | 0.001107 | 1.2135e-05 | 0.061015 | 0.00076268 | 3.38 | g/hp-hr | 0.000705 | 0.28167 | 0.0035209 | 73.96 | 2449.5552 | 61.2389 | 0.0006 | 0.019872 | 0.0004968 | 0.003 | 0.09936 | 0.002484 | 2457.9611 | 61.449 | 67.736
EU-RICE | Ronler Acres | CUB5 | Generator | D1X2-GEN-2B | 2021 | EGC5_05 | 3500 | 5028 | 240 | Yes | 6.13 | g/hp-hr | 0.013 | 67.9501 | 0.84938 | 0.4 | g/hp-hr | 0.0055 | 0.88679 | 0.011085 | 0.2 | g/hp-hr | 0.08856 | 0.001107 | 1.2135e-05 | 0.061015 | 0.00076268 | 3.38 | g/hp-hr | 0.000705 | 0.28167 | 0.0035209 | 73.96 | 2449.5552 | 61.2389 | 0.0006 | 0.019872 | 0.0004968 | 0.003 | 0.09936 | 0.002484 | 2457.9611 | 61.449 | 67.736
EU-RICE | Ronler Acres | CUB5 | Generator | D1X2-GEN-2C | 2021 | EGC5_06 | 3500 | 5028 | 240 | Yes | 6.13 | g/hp-hr | 0.013 | 67.9501 | 0.84938 | 0.4 | g/hp-hr | 0.0055 | 0.88679 | 0.011085 | 0.2 | g/hp-hr | 0.08856 | 0.001107 | 1.2135e-05 | 0.061015 | 0.00076268 | 3.38 | g/hp-hr | 0.000705 | 0.28167 | 0.0035209 | 73.96 | 2449.5552 | 61.2389 | 0.0006 | 0.019872 | 0.0004968 | 0.003 | 0.09936 | 0.002484 | 2457.9611 | 61.449 | 67.736
EU-RICE | Ronler Acres | CUB5 | Generator | D1X2-GEN-3A | 2021 | EGC5_07 | 3500 | 5028 | 240 | Yes | 6.13 | g/hp-hr | 0.013 | 67.9501 | 0.84938 | 0.4 | g/hp-hr | 0.0055 | 0.88679 | 0.011085 | 0.2 | g/hp-hr | 0.08856 | 0.001107 | 1.2135e-05 | 0.061015 | 0.00076268 | 3.38 | g/hp-hr | 0.000705 | 0.28167 | 0.0035209 | 73.96 | 2449.5552 | 61.2389 | 0.0006 | 0.019872 | 0.0004968 | 0.003 | 0.09936 | 0.002484 | 2457.9611 | 61.449 | 67.736
EU-RICE | Ronler Acres | CUB5 | Generator | D1X2-GEN-3B | 2021 | EGC5_08 | 3500 | 5028 | 240 | Yes | 6.13 | g/hp-hr | 0.013 | 67.9501 | 0.84938 | 0.4 | g/hp-hr | 0.0055 | 0.88679 | 0.011085 | 0.2 | g/hp-hr | 0.08856 | 0.001107 | 1.2135e-05 | 0.061015 | 0.00076268 | 3.38 | g/hp-hr | 0.000705 | 0.28167 | 0.0035209 | 73.96 | 2449.5552 | 61.2389 | 0.0006 | 0.019872 | 0.0004968 | 0.003 | 0.09936 | 0.002484 | 2457.9611 | 61.449 | 67.736
EU-RICE | Ronler Acres | CUB5 | Generator | D1X2-GEN-3C | 2021 | EGC5_09 | 3500 | 5028 | 240 | Yes | 6.13 | g/hp-hr | 0.013 | 67.9501 | 0.84938 | 0.4 | g/hp-hr | 0.0055 | 0.88679 | 0.011085 | 0.2 | g/hp-hr | 0.08856 | 0.001107 | 1.2135e-05 | 0.061015 | 0.00076268 | 3.38 | g/hp-hr | 0.000705 | 0.28167 | 0.0035209 | 73.96 | 2449.5552 | 61.2389 | 0.0006 | 0.019872 | 0.0004968 | 0.003 | 0.09936 | 0.002484 | 2457.9611 | 61.449 | 67.736
EU-RICE | Ronler Acres | CUB5 | Generator | D1X2-GEN-4A | 2021 | EGC5_10 | 3500 | 5028 | 240 | Yes | 6.13 | g/hp-hr | 0.013 | 67.9501 | 0.84938 | 0.4 | g/hp-hr | 0.0055 | 0.88679 | 0.011085 | 0.2 | g/hp-hr | 0.08856 | 0.001107 | 1.2135e-05 | 0.061015 | 0.00076268 | 3.38 | g/hp-hr | 0.000705 | 0.28167 | 0.0035209 | 73.96 | 2449.5552 | 61.2389 | 0.0006 | 0.019872 | 0.0004968 | 0.003 | 0.09936 | 0.002484 | 2457.9611 | 61.449 | 67.736
EU-RICE | Ronler Acres | CUB5 | Generator | D1X2-GEN-4B | 2021 | EGC5_11 | 3500 | 5028 | 240 | Yes | 6.13 | g/hp-hr | 0.013 | 67.9501 | 0.84938 | 0.4 | g/hp-hr | 0.0055 | 0.88679 | 0.011085 | 0.2 | g/hp-hr | 0.08856 | 0.001107 | 1.2135e-05 | 0.061015 | 0.00076268 | 3.38 | g/hp-hr | 0.000705 | 0.28167 | 0.0035209 | 73.96 | 2449.5552 | 61.2389 | 0.0006 | 0.019872 | 0.0004968 | 0.003 | 0.09936 | 0.002484 | 2457.9611 | 61.449 | 67.736
EU-RICE | Ronler Acres | CUB5 | Generator | D1X2-GEN-4C | 2021 | EGC5_12 | 3500 | 5028 | 240 | Yes | 6.13 | g/hp-hr | 0.013 | 67.9501 | 0.84938 | 0.4 | g/hp-hr | 0.0055 | 0.88679 | 0.011085 | 0.2 | g/hp-hr | 0.08856 | 0.001107 | 1.2135e-05 | 0.061015 | 0.00076268 | 3.38 | g/hp-hr | 0.000705 | 0.28167 | 0.0035209 | 73.96 | 2449.5552 | 61.2389 | 0.0006 | 0.019872 | 0.0004968 | 0.003 | 0.09936 | 0.002484 | 2457.9611 | 61.449 | 67.736
EU-RICE | Ronler Acres | CUB5 | Generator | D1X2-GEN-5A | Planned | EGC5_13 | 3500 | 5028 | 240 | Yes | 6.13 | g/hp-hr | 0.013 | 67.9501 | 0.84938 | 0.4 | g/hp-hr | 0.0055 | 0.88679 | 0.011085 | 0.2 | g/hp-hr | 0.08856 | 0.001107 | 1.2135e-05 | 0.061015 | 0.00076268 | 3.38 | g/hp-hr | 0.000705 | 0.28167 | 0.0035209 | 73.96 | 2449.5552 | 61.2389 | 0.0006 | 0.019872 | 0.0004968 | 0.003 | 0.09936 | 0.002484 | 2457.9611 | 61.449 | 67.736
EU-RICE | Ronler Acres | CUB5 | Generator | D1X2-GEN-5B | Planned | EGC5_14 | 3500 | 5028 | 240 | Yes | 6.13 | g/hp-hr | 0.013 | 67.9501 | 0.84938 | 0.4 | g/hp-hr | 0.0055 | 0.88679 | 0.011085 | 0.2 | g/hp-hr | 0.08856 | 0.001107 | 1.2135e-05 | 0.061015 | 0.00076268 | 3.38 | g/hp-hr | 0.000705 | 0.28167 | 0.0035209 | 73.96 | 2449.5552 | 61.2389 | 0.0006 | 0.019872 | 0.0004968 | 0.003 | 0.09936 | 0.002484 | 2457.9611 | 61.449 | 67.736
EU-RICE | Ronler Acres | CUB5 | Generator | D1X2-GEN-5C | Planned | EGC5_15 | 3500 | 5028 | 240 | Yes | 6.13 | g/hp-hr | 0.013 | 67.9501 | 0.84938 | 0.4 | g/hp-hr | 0.0055 | 0.88679 | 0.011085 | 0.2 | g/hp-hr | 0.08856 | 0.001107 | 1.2135e-05 | 0.061015 | 0.00076268 | 3.38 | g/hp-hr | 0.000705 | 0.28167 | 0.0035209 | 73.96 | 2449.5552 | 61.2389 | 0.0006 | 0.019872 | 0.0004968 | 0.003 | 0.09936 | 0.002484 | 2457.9611 | 61.449 | 67.736
EU-RICE | Ronler Acres | D1B | Generator | F20-EPS-1 | 2016 | EGDB_01 | 3000 | 4265 | 203 | Yes | 5.19 | g/hp-hr | 0.013 | 48.8001 | 0.61 | 0.2 | g/hp-hr | 0.0055 | 0.37611 | 0.0047014 | 0.04 | g/hp-hr | 0.015146 | 0.00018932 | 1.2135e-05 | 0.051756 | 0.00064695 | 4.1 | g/hp-hr | 0.000705 | 0.28473 | 0.0035591 | 73.96 | 2071.9154 | 51.7979 | 0.0006 | 0.016808 | 0.00042021 | 0.003 | 0.084042 | 0.0021011 | 2079.0254 | 51.9756 | 57.2933
EU-RICE | Ronler Acres | D1B | Generator | F20-EPS-2 | 2016 | EGDB_02 | 3000 | 4265 | 203 | Yes | 5.19 | g/hp-hr | 0.013 | 48.8001 | 0.61 | 0.2 | g/hp-hr | 0.0055 | 0.37611 | 0.0047014 | 0.04 | g/hp-hr | 0.015146 | 0.00018932 | 1.2135e-05 | 0.051756 | 0.00064695 | 4.1 | g/hp-hr | 0.000705 | 0.28473 | 0.0035591 | 73.96 | 2071.9154 | 51.7979 | 0.0006 | 0.016808 | 0.00042021 | 0.003 | 0.084042 | 0.0021011 | 2079.0254 | 51.9756 | 57.2933
EU-RICE | Ronler Acres | D1B | Generator | F20-CPS-1 | stored | EGDB_03 | 1500 | 2011 | 46.41 | No |  | - | 0.024 | 48.264 | 0.6033 |  | - | 0.0055 | 11.0605 | 0.13826 |  | - | 0.50502 | 0.0063128 | 1.2135e-05 | 0.024403 | 0.00030504 |  | - | 0.000705 | 1.4178 | 0.017722 | 73.96 | 473.6827 | 11.8421 | 0.0006 | 0.0038427 | 9.6069e-05 | 0.003 | 0.019214 | 0.00048034 | 475.3082 | 11.8827 | 13.0984
EU-RICE | Aloha | F15 | Generator | F15-EG01 | 1994 | EGF15_01 | 1500 | 2012 | 46.41 | No |  | - | 0.013 | 26.156 | 0.32695 |  | - | 0.0055 | 11.066 | 0.13832 |  | - | 0.50502 | 0.0063128 | 1.2135e-05 | 0.024416 | 0.0003052 |  | - | 0.000705 | 1.4185 | 0.017731 | 73.96 | 473.6827 | 11.8421 | 0.0006 | 0.0038427 | 9.6069e-05 | 0.003 | 0.019214 | 0.00048034 | 475.3082 | 11.8827 | 13.0984
EU-RICE | Aloha | F15 | Generator | F15-EG02 | 1994 | EGF15_02 | 1500 | 2012 | 46.41 | No |  | - | 0.013 | 26.156 | 0.32695 |  | - | 0.0055 | 11.066 | 0.13832 |  | - | 0.50502 | 0.0063128 | 1.2135e-05 | 0.024416 | 0.0003052 |  | - | 0.000705 | 1.4185 | 0.017731 | 73.96 | 473.6827 | 11.8421 | 0.0006 | 0.0038427 | 9.6069e-05 | 0.003 | 0.019214 | 0.00048034 | 475.3082 | 11.8827 | 13.0984
EU-RICE | Aloha | F15 | Generator | F15-EG03 | 1994 | EGF15_03 | 1500 | 2012 | 46.41 | No |  | - | 0.013 | 26.156 | 0.32695 |  | - | 0.0055 | 11.066 | 0.13832 |  | - | 0.50502 | 0.0063128 | 1.2135e-05 | 0.024416 | 0.0003052 |  | - | 0.000705 | 1.4185 | 0.017731 | 73.96 | 473.6827 | 11.8421 | 0.0006 | 0.0038427 | 9.6069e-05 | 0.003 | 0.019214 | 0.00048034 | 475.3082 | 11.8827 | 13.0984
EU-RICE | Aloha | F5 | Generator | F15.5-EG01 | 2001 | EGF5_01 | 1500 | 2153 | 45.03 | No | 54.94 | lb/hr | 0.024 | 54.94 | 0.68675 | 13.82 | lb/hr | 0.0055 | 13.82 | 0.17275 | 0.58 | lb/hr | 0.58 | 0.00725 | 1.2135e-05 | 0.026127 | 0.00032658 |  | - | 0.000705 | 1.5179 | 0.018973 | 73.96 | 459.5978 | 11.4899 | 0.0006 | 0.0037285 | 9.3212e-05 | 0.003 | 0.018642 | 0.00046606 | 461.1749 | 11.5294 | 12.709
EU-RICE | Aloha | F5 | Generator | F15.5-EG02 | 2001 | EGF5_02 | 1500 | 2157 | 45.03 | No | 70.23 | lb/hr | 0.024 | 70.23 | 0.87787 | 10.16 | lb/hr | 0.0055 | 10.16 | 0.127 | 0.54 | lb/hr | 0.54 | 0.00675 | 1.2135e-05 | 0.026175 | 0.00032719 |  | - | 0.000705 | 1.5207 | 0.019009 | 73.96 | 459.5978 | 11.4899 | 0.0006 | 0.0037285 | 9.3212e-05 | 0.003 | 0.018642 | 0.00046606 | 461.1749 | 11.5294 | 12.709
EU-RICE | Ronler Acres | Pump House #1 | Fire Pump | PH #1 | Pre-2016 | FIPH1_01 | 97 | 130 | 10.4 | No | 4.58 | g/hp-hr | 0.031 | 1.3126 | 0.032816 | 2.6 | g/hp-hr | 0.00668 | 0.74516 | 0.018629 |  | - | 0.032658 | 0.00081646 | 1.2135e-05 | 0.0015776 | 3.9439e-05 |  | - | 0.00247 | 0.3211 | 0.0080275 | 73.96 | 106.1474 | 5.3074 | 0.0006 | 0.00086112 | 4.3056e-05 | 0.003 | 0.0043056 | 0.00021528 | 106.5116 | 5.3256 | 5.8704
EU-RICE | Ronler Acres | Pump House #2 | Fire Pump | PH #2 | Pre-2016 | FIPH2_01 | 97 | 130 | 11.4 | No | 2.685 | g/hp-hr | 0.031 | 0.76952 | 0.019238 | 1.193 | g/hp-hr | 0.00668 | 0.34191 | 0.0085479 |  | - | 0.032658 | 0.00081646 | 1.2135e-05 | 0.0015776 | 3.9439e-05 |  | - | 0.00247 | 0.3211 | 0.0080275 | 73.96 | 116.3539 | 5.8177 | 0.0006 | 0.00094392 | 4.7196e-05 | 0.003 | 0.0047196 | 0.00023598 | 116.7532 | 5.8377 | 6.4349
EU-RICE | Ronler Acres | Pump House #3 | Fire Pump | PH #3 | Pre-2016 | FIRS4_01 | 160 | 215 | 7.9 | No | 6.189 | g/hp-hr | 0.031 | 2.9335 | 0.073339 | 1.342 | g/hp-hr | 0.00668 | 0.6361 | 0.015902 | 0.149 | lb/hr | 0.149 | 0.003725 | 1.2135e-05 | 0.002609 | 6.5226e-05 |  | - | 0.00247 | 0.53105 | 0.013276 | 73.96 | 80.6312 | 4.0316 | 0.0006 | 0.00065412 | 3.2706e-05 | 0.003 | 0.0032706 | 0.00016353 | 80.9079 | 4.0454 | 4.4593
EU-RICE | Ronler Acres | Pump House #4 | Fire Pump | PH #4 | 2021 | FIC5_01 | 155 | 208 | 6.6 | No | 6.189 | g/hp-hr | 0.031 | 2.838 | 0.070951 | 1.342 | g/hp-hr | 0.00668 | 0.61539 | 0.015385 | 0.11464 | lb/hr | 0.0078855 | 0.00019714 | 1.2135e-05 | 0.0025241 | 6.3102e-05 |  | - | 0.00247 | 0.51376 | 0.012844 | 73.96 | 67.3628 | 3.3681 | 0.0006 | 0.00054648 | 2.7324e-05 | 0.003 | 0.0027324 | 0.00013662 | 67.5939 | 3.3797 | 3.7255
EU-RICE | Ronler Acres | N2 Plant | Generator | N2-GEN-1A | 2017 | EGN2_01 | 450 | 603.5 | 27.7 | Yes |  | - | 0.013 | 7.8455 | 0.098069 |  | - | 0.0055 | 0.66385 | 0.0082981 |  | - | 0.04725 | 0.00059063 | 1.2135e-05 | 0.0073235 | 9.1543e-05 |  | - | 0.000705 | 0.12764 | 0.0015955 | 73.96 | 282.7195 | 7.068 | 0.0006 | 0.0022936 | 5.7339e-05 | 0.003 | 0.011468 | 0.0002867 | 283.6897 | 7.0922 | 7.8179
EU-RICE | Ronler Acres | IWW | Generator | IWW-GEN-1 | 2018 | EGIW_02 | 3000 | 4265 | 203 | Yes | 5.19 | g/hp-hr | 0.013 | 48.8001 | 0.61 | 0.2 | g/hp-hr | 0.0055 | 0.37611 | 0.0047014 | 0.04 | g/hp-hr | 0.015146 | 0.00018932 | 1.2135e-05 | 0.051756 | 0.00064695 | 4.1 | g/hp-hr | 0.000705 | 0.28473 | 0.0035591 | 73.96 | 2071.9154 | 51.7979 | 0.0006 | 0.016808 | 0.00042021 | 0.003 | 0.084042 | 0.0021011 | 2079.0254 | 51.9756 | 57.2933
EU-RICE | Ronler Acres | IWW | Generator | IWW-GEN-2 | Planned | EGIW_01 | 3000 | 4265 | 206 | Yes | 5.19 | g/hp-hr | 0.013 | 48.8001 | 0.61 | 0.2 | g/hp-hr | 0.0055 | 0.37611 | 0.0047014 | 0.04 | g/hp-hr | 0.015146 | 0.00018932 | 1.2135e-05 | 0.051756 | 0.00064695 | 4.1 | g/hp-hr | 0.000705 | 0.28473 | 0.0035591 | 73.96 | 2102.5349 | 52.5634 | 0.0006 | 0.017057 | 0.00042642 | 0.003 | 0.085284 | 0.0021321 | 2109.7499 | 52.7437 | 58.14
EU-RICE | Ronler Acres | IWW PS | Generator | IWW-PS-1 | 2018 | EGIW_03 | 500 | 755 | 34.7 | Yes | 4.3 | g/hp-hr | 0.013 | 7.1573 | 0.089466 | 0.4 | g/hp-hr | 0.0055 | 0.13316 | 0.0016645 | 0.1 | g/hp-hr | 0.024967 | 0.00031209 | 1.2135e-05 | 0.0091619 | 0.00011452 |  | - | 0.000705 | 0.15968 | 0.001996 | 73.96 | 354.1649 | 8.8541 | 0.0006 | 0.0028732 | 7.1829e-05 | 0.003 | 0.014366 | 0.00035915 | 355.3802 | 8.8845 | 9.7935
EU-RICE | Ronler Acres | RS7 | Generator | MAX-EGEN | 2005 | EGRS8_01 | 250 | 335 | 19.4 | No |  | - | 0.031 | 7.1573 | 0.089466 |  | - | 0.00668 | 2.2378 | 0.027973 |  | - | 0.084171 | 0.0010521 | 1.2135e-05 | 0.0040652 | 5.0815e-05 |  | - | 0.0025141 | 0.84222 | 0.010528 | 73.96 | 198.0057 | 4.9501 | 0.0006 | 0.0016063 | 4.0158e-05 | 0.003 | 0.0080316 | 0.00020079 | 198.6852 | 4.9671 | 5.4753
EU-RICE | Ronler Acres | H2 Plant | Generator | H2-GEN-1 | 2027 | EGH2_01 | 300 | 463 | 21.4 | Yes | 3.8 | g/KW-hr | 0.031 | 2.8936 | 0.03617 | 0.9 | g/KW-hr | 0.00668 | 0.68533 | 0.0085666 | 0.11 | g/KW-hr | 0.025129 | 0.00031411 | 1.2135e-05 | 0.0056185 | 7.0231e-05 | 3.8 | g/KW-hr | 0.000705 | 1.8749 | 0.023436 | 73.96 | 218.4187 | 5.4605 | 0.0006 | 0.0017719 | 4.4298e-05 | 0.003 | 0.0088596 | 0.00022149 | 219.1682 | 5.4792 | 6.0398
EU-RICE | Ronler Acres | D1A | Generator | D1A-GEN-1 | 2028 | EGDA_01 | 3500 | 5028 | 240 | Yes | 6.13 | g/hp-hr | 0.013 | 67.9501 | 0.84938 | 0.4 | g/hp-hr | 0.0055 | 0.88679 | 0.011085 | 0.2 | g/hp-hr | 0.08856 | 0.001107 | 1.2135e-05 | 0.061015 | 0.00076268 | 3.38 | g/hp-hr | 0.000705 | 0.9389 | 0.011736 | 73.96 | 2449.5552 | 61.2389 | 0.0006 | 0.019872 | 0.0004968 | 0.003 | 0.09936 | 0.002484 | 2457.9611 | 61.449 | 67.736
EU-RICE | Ronler Acres | D1A | Generator | D1A-GEN-2 | 2028 | EGDA_02 | 3500 | 5028 | 240 | Yes | 6.13 | g/hp-hr | 0.013 | 67.9501 | 0.84938 | 0.4 | g/hp-hr | 0.0055 | 0.88679 | 0.011085 | 0.2 | g/hp-hr | 0.08856 | 0.001107 | 1.2135e-05 | 0.061015 | 0.00076268 | 3.38 | g/hp-hr | 0.000705 | 0.28167 | 0.0035209 | 73.96 | 2449.5552 | 61.2389 | 0.0006 | 0.019872 | 0.0004968 | 0.003 | 0.09936 | 0.002484 | 2457.9611 | 61.449 | 67.736
EU-RICE | Ronler Acres | D1A | Generator | D1A-GEN-3 | 2028 | EGDA_03 | 3500 | 5028 | 240 | Yes | 6.13 | g/hp-hr | 0.013 | 67.9501 | 0.84938 | 0.4 | g/hp-hr | 0.0055 | 0.88679 | 0.011085 | 0.2 | g/hp-hr | 0.08856 | 0.001107 | 1.2135e-05 | 0.061015 | 0.00076268 | 3.38 | g/hp-hr | 0.000705 | 0.28167 | 0.0035209 | 73.96 | 2449.5552 | 61.2389 | 0.0006 | 0.019872 | 0.0004968 | 0.003 | 0.09936 | 0.002484 | 2457.9611 | 61.449 | 67.736
EU-RICE | Ronler Acres | D1A | Generator | D1A-GEN-4 | 2028 | EGDA_04 | 3500 | 5028 | 240 | Yes | 6.13 | g/hp-hr | 0.013 | 67.9501 | 0.84938 | 0.4 | g/hp-hr | 0.0055 | 0.88679 | 0.011085 | 0.2 | g/hp-hr | 0.08856 | 0.001107 | 1.2135e-05 | 0.061015 | 0.00076268 | 3.38 | g/hp-hr | 0.000705 | 0.28167 | 0.0035209 | 73.96 | 2449.5552 | 61.2389 | 0.0006 | 0.019872 | 0.0004968 | 0.003 | 0.09936 | 0.002484 | 2457.9611 | 61.449 | 67.736
EU-RICE | Ronler Acres | D1A | Generator | D1A-GEN-5 | 2028 | EGDA_05 | 3500 | 5028 | 240 | Yes | 6.13 | g/hp-hr | 0.013 | 67.9501 | 0.84938 | 0.4 | g/hp-hr | 0.0055 | 0.88679 | 0.011085 | 0.2 | g/hp-hr | 0.08856 | 0.001107 | 1.2135e-05 | 0.061015 | 0.00076268 | 3.38 | g/hp-hr | 0.000705 | 0.28167 | 0.0035209 | 73.96 | 2449.5552 | 61.2389 | 0.0006 | 0.019872 | 0.0004968 | 0.003 | 0.09936 | 0.002484 | 2457.9611 | 61.449 | 67.736
EU-RICE | Ronler Acres | D1A | Generator | D1A-GEN-6 | 2028 | EGDA_06 | 3500 | 5028 | 240 | Yes | 6.13 | g/hp-hr | 0.013 | 67.9501 | 0.84938 | 0.4 | g/hp-hr | 0.0055 | 0.88679 | 0.011085 | 0.2 | g/hp-hr | 0.08856 | 0.001107 | 1.2135e-05 | 0.061015 | 0.00076268 | 3.38 | g/hp-hr | 0.000705 | 0.28167 | 0.0035209 | 73.96 | 2449.5552 | 61.2389 | 0.0006 | 0.019872 | 0.0004968 | 0.003 | 0.09936 | 0.002484 | 2457.9611 | 61.449 | 67.736
EU-RICE | Ronler Acres | D1A | Generator | D1A-GEN-7 | 2028 | EGDA_07 | 3500 | 5028 | 240 | Yes | 6.13 | g/hp-hr | 0.013 | 67.9501 | 0.84938 | 0.4 | g/hp-hr | 0.0055 | 0.88679 | 0.011085 | 0.2 | g/hp-hr | 0.08856 | 0.001107 | 1.2135e-05 | 0.061015 | 0.00076268 | 3.38 | g/hp-hr | 0.000705 | 0.28167 | 0.0035209 | 73.96 | 2449.5552 | 61.2389 | 0.0006 | 0.019872 | 0.0004968 | 0.003 | 0.09936 | 0.002484 | 2457.9611 | 61.449 | 67.736
EU-RICE | Ronler Acres | D1A | Generator | D1A-GEN-8 | 2028 | EGDA_08 | 3500 | 5028 | 240 | Yes | 6.13 | g/hp-hr | 0.013 | 67.9501 | 0.84938 | 0.4 | g/hp-hr | 0.0055 | 0.88679 | 0.011085 | 0.2 | g/hp-hr | 0.08856 | 0.001107 | 1.2135e-05 | 0.061015 | 0.00076268 | 3.38 | g/hp-hr | 0.000705 | 0.28167 | 0.0035209 | 73.96 | 2449.5552 | 61.2389 | 0.0006 | 0.019872 | 0.0004968 | 0.003 | 0.09936 | 0.002484 | 2457.9611 | 61.449 | 67.736
[10 empty] | TOTAL |  |  |  | 4188.7451 | 52.4575 |  |  |  | 340.3029 | 4.283 |  |  | 38.1885 | 0.48013 |  | 3.7585 | 0.047085 |  |  |  | 75.0802 | 0.95959 |  | 148351.6971 | 3718.0548 |  | 1.2035 | 0.030163 |  | 6.0175 | 0.15081 | 148860.7785 | 3730.8136 | 4112.5181

## RICE HAPs
Emissions Detail Sheets for: |  |  |  | Intel Corp., source no. 34-2681, application 034907 received 7/7/2023
Intel Corporation - Oregon RICE HAPs
Emission factors ("EF") for Hazardous air pollutants (HAPs) are based on South Coast Air Quaility Management District as provided in Table 1. Annual RICE operational hours for M&R testing are found it Table 2. Diesel particulate matter filter control efficiancies are found in Table 3.
Table 1 - EGEN Hazardous Air Pollutant Emission Factors
Emission Factors
Hazardous Air Pollutants
Benzene |  |  | SCAQMD AB2588 B-2 | 0.1863 | lb/1000 gal
1,3-Butadiene |  |  | SCAQMD AB2588 B-2 | 0.2174 | lb/1000 gal
Cadmium and compounds |  |  | SCAQMD AB2588 B-2 | 0.0015 | lb/1000 gal
Formaldehyde |  |  | SCAQMD AB2588 B-2 | 1.7261 | lb/1000 gal
Chromium VI, chromate and dichromate particulate |  |  | SCAQMD AB2588 B-2 | 0.0001 | lb/1000 gal
Arsenic and compounds |  |  | SCAQMD AB2588 B-2 | 0.0016 | lb/1000 gal
Lead and compounds |  |  | SCAQMD AB2588 B-2 | 0.0083 | lb/1000 gal
Nickel compounds, insoluble |  |  | SCAQMD AB2588 B-2 | 0.0039 | lb/1000 gal
Naphthalene |  |  | SCAQMD AB2588 B-2 | 0.0197 | lb/1000 gal
Polycyclic aromatic hydrocarbons (PAHs) |  |  | SCAQMD AB2588 B-2 | 0.0362 | lb/1000 gal
Acetaldehyde |  |  | SCAQMD AB2588 B-2 | 0.7833 | lb/1000 gal
Acrolein |  |  | SCAQMD AB2588 B-2 | 0.0339 | lb/1000 gal
Ethyl benzene |  |  | SCAQMD AB2588 B-2 | 0.0109 | lb/1000 gal
Hexane |  |  | SCAQMD AB2588 B-2 | 0.0269 | lb/1000 gal
Hydrochloric acid |  |  | SCAQMD AB2588 B-2 | 0.1863 | lb/1000 gal
Manganese and compounds |  |  | SCAQMD AB2588 B-2 | 0.0031 | lb/1000 gal
Mercury and compounds |  |  | SCAQMD AB2588 B-2 | 0.002 | lb/1000 gal
Selenium and compounds |  |  | SCAQMD AB2588 B-2 | 0.0022 | lb/1000 gal
Toluene |  |  | SCAQMD AB2588 B-2 | 0.1054 | lb/1000 gal
Xylene (mixture), including m-xylene, o-xylene, p-xylene |  |  | SCAQMD AB2588 B-2 | 0.0424 | lb/1000 gal
NOTES: | [6 empty] | Table 3 - EGEN DPF DRE
Conversion of MMBtu to MMSCF based on a natural gas higher heating value of 1020 Btu/SCF | [6 empty] | DPF Control Efficiencies
SCAQMD = South Coast Air Quality Management District | [6 empty] | PM | 85%
1 M gal = 1E3 Gallons | [6 empty] | VOC | 70%
Table 2 - Annual hours of M&R Operation | [6 empty] | CO | 80%
Annual Emissions based on maximum # of hours run in maintenance and readiness tests (non-emergency) | [6 empty] | HAPs | 70%
|  | EGENs | 25 | Hrs
|  | Fire Pumps | 50 | Hrs
Equipment Identification | [10 empty] | Benzene |  | 1,3-Butadiene |  | Cadmium and compounds |  | Formaldehyde |  | Chromium VI, chromate and dichromate particulate |  | Arsenic and compounds |  | Lead and compounds |  | Nickel compounds, insoluble |  | Naphthalene |  | Polycyclic aromatic hydrocarbons (PAHs) |  | Acetaldehyde |  | Acrolein |  | Ethyl benzene |  | Hexane |  | Hydrochloric acid |  | Manganese and compounds |  | Mercury and compounds |  | Selenium and compounds |  | Toluene |  | Xylene (mixture), including m-xylene, o-xylene, p-xylene |  | Total HAPs
Emission Unit | Site | Building | Equipment Type | Equipment Tag | Install Date | Air Dispersion ID | Generator Power Capacity (KW) | Generator Design Size (HP) | Fuel Consumption (gal/hr) | Diesel Particulate Matter Filter | Hourly Emissions (lb/hr) | Annual Emissions (tpy) | Hourly Emissions (lb/hr) | Annual Emissions (tpy) | Hourly Emissions (lb/hr) | Annual Emissions (tpy) | Hourly Emissions (lb/hr) | Annual Emissions (tpy) | Hourly Emissions (lb/hr) | Annual Emissions (tpy) | Hourly Emissions (lb/hr) | Annual Emissions (tpy) | Hourly Emissions (lb/hr) | Annual Emissions (tpy) | Hourly Emissions (lb/hr) | Annual Emissions (tpy) | Hourly Emissions (lb/hr) | Annual Emissions (tpy) | Hourly Emissions (lb/hr) | Annual Emissions (tpy) | Hourly Emissions (lb/hr) | Annual Emissions (tpy) | Hourly Emissions (lb/hr) | Annual Emissions (tpy) | Hourly Emissions (lb/hr) | Annual Emissions (tpy) | Hourly Emissions (lb/hr) | Annual Emissions (tpy) | Hourly Emissions (lb/hr) | Annual Emissions (tpy) | Hourly Emissions (lb/hr) | Annual Emissions (tpy) | Hourly Emissions (lb/hr) | Annual Emissions (tpy) | Hourly Emissions (lb/hr) | Annual Emissions (tpy) | Hourly Emissions (lb/hr) | Annual Emissions (tpy) | Hourly Emissions (lb/hr) | Annual Emissions (tpy) | Hourly Emissions (lb/hr) | Annual Emissions (tpy)
EU-RICE | Ronler Acres | RA1 | Generator | RA1-ELEC-CPS-GEN01 | 1996 | EGR1_01 | 1500 | 2155 | 113.51 | No | 0.021147 | 0.00026434 | 0.024677 | 0.00030846 | 0.00017027 | 2.1283e-06 | 0.19593 | 0.0024491 | 1.1351e-05 | 1.4189e-07 | 0.00018162 | 2.2702e-06 | 0.00094213 | 1.1777e-05 | 0.00044269 | 5.5336e-06 | 0.0022361 | 2.7952e-05 | 0.0041091 | 5.1363e-05 | 0.088912 | 0.0011114 | 0.003848 | 4.81e-05 | 0.0012373 | 1.5466e-05 | 0.0030534 | 3.8168e-05 | 0.021147 | 0.00026434 | 0.00035188 | 4.3985e-06 | 0.00022702 | 2.8378e-06 | 0.00024972 | 3.1215e-06 | 0.011964 | 0.00014955 | 0.0048128 | 6.016e-05 | 0.38565 | 0.0048206
EU-RICE | Ronler Acres | RA1 | Generator | RA1-ELEC-CPS-GEN02 | 1996 | EGR1_02 | 1500 | 2155 | 113.51 | No | 0.021147 | 0.00026434 | 0.024677 | 0.00030846 | 0.00017027 | 2.1283e-06 | 0.19593 | 0.0024491 | 1.1351e-05 | 1.4189e-07 | 0.00018162 | 2.2702e-06 | 0.00094213 | 1.1777e-05 | 0.00044269 | 5.5336e-06 | 0.0022361 | 2.7952e-05 | 0.0041091 | 5.1363e-05 | 0.088912 | 0.0011114 | 0.003848 | 4.81e-05 | 0.0012373 | 1.5466e-05 | 0.0030534 | 3.8168e-05 | 0.021147 | 0.00026434 | 0.00035188 | 4.3985e-06 | 0.00022702 | 2.8378e-06 | 0.00024972 | 3.1215e-06 | 0.011964 | 0.00014955 | 0.0048128 | 6.016e-05 | 0.38565 | 0.0048206
EU-RICE | Ronler Acres | RA1 | Generator | RA1-ELEC-CPS-GEN03 | 1996 | EGR1_03 | 1500 | 2155 | 113.51 | No | 0.021147 | 0.00026434 | 0.024677 | 0.00030846 | 0.00017027 | 2.1283e-06 | 0.19593 | 0.0024491 | 1.1351e-05 | 1.4189e-07 | 0.00018162 | 2.2702e-06 | 0.00094213 | 1.1777e-05 | 0.00044269 | 5.5336e-06 | 0.0022361 | 2.7952e-05 | 0.0041091 | 5.1363e-05 | 0.088912 | 0.0011114 | 0.003848 | 4.81e-05 | 0.0012373 | 1.5466e-05 | 0.0030534 | 3.8168e-05 | 0.021147 | 0.00026434 | 0.00035188 | 4.3985e-06 | 0.00022702 | 2.8378e-06 | 0.00024972 | 3.1215e-06 | 0.011964 | 0.00014955 | 0.0048128 | 6.016e-05 | 0.38565 | 0.0048206
EU-RICE | Ronler Acres | RA1 | Generator | RA1-ELEC-CPS-GEN04 | 1996 | EGR1_04 | 1500 | 2155 | 113.51 | No | 0.021147 | 0.00026434 | 0.024677 | 0.00030846 | 0.00017027 | 2.1283e-06 | 0.19593 | 0.0024491 | 1.1351e-05 | 1.4189e-07 | 0.00018162 | 2.2702e-06 | 0.00094213 | 1.1777e-05 | 0.00044269 | 5.5336e-06 | 0.0022361 | 2.7952e-05 | 0.0041091 | 5.1363e-05 | 0.088912 | 0.0011114 | 0.003848 | 4.81e-05 | 0.0012373 | 1.5466e-05 | 0.0030534 | 3.8168e-05 | 0.021147 | 0.00026434 | 0.00035188 | 4.3985e-06 | 0.00022702 | 2.8378e-06 | 0.00024972 | 3.1215e-06 | 0.011964 | 0.00014955 | 0.0048128 | 6.016e-05 | 0.38565 | 0.0048206
EU-RICE | Ronler Acres | D1C | Generator | D1C-CPS-GEN01 | 1998 | EGDC_01 | 1252 | 1764 | 89.71 | No | 0.016713 | 0.00020891 | 0.019503 | 0.00024379 | 0.00013456 | 1.6821e-06 | 0.15485 | 0.0019356 | 8.971e-06 | 1.1214e-07 | 0.00014354 | 1.7942e-06 | 0.00074459 | 9.3074e-06 | 0.00034987 | 4.3734e-06 | 0.0017673 | 2.2091e-05 | 0.0032475 | 4.0594e-05 | 0.07027 | 0.00087837 | 0.0030412 | 3.8015e-05 | 0.00097784 | 1.2223e-05 | 0.0024132 | 3.0165e-05 | 0.016713 | 0.00020891 | 0.0002781 | 3.4763e-06 | 0.00017942 | 2.2427e-06 | 0.00019736 | 2.467e-06 | 0.0094554 | 0.00011819 | 0.0038037 | 4.7546e-05 | 0.30479 | 0.0038099
EU-RICE | Ronler Acres | D1C | Generator | D1C-CPS-GEN02 | 1998 | EGDC_02 | 1252 | 1764 | 89.71 | No | 0.016713 | 0.00020891 | 0.019503 | 0.00024379 | 0.00013456 | 1.6821e-06 | 0.15485 | 0.0019356 | 8.971e-06 | 1.1214e-07 | 0.00014354 | 1.7942e-06 | 0.00074459 | 9.3074e-06 | 0.00034987 | 4.3734e-06 | 0.0017673 | 2.2091e-05 | 0.0032475 | 4.0594e-05 | 0.07027 | 0.00087837 | 0.0030412 | 3.8015e-05 | 0.00097784 | 1.2223e-05 | 0.0024132 | 3.0165e-05 | 0.016713 | 0.00020891 | 0.0002781 | 3.4763e-06 | 0.00017942 | 2.2427e-06 | 0.00019736 | 2.467e-06 | 0.0094554 | 0.00011819 | 0.0038037 | 4.7546e-05 | 0.30479 | 0.0038099
EU-RICE | Ronler Acres | D1C | Generator | D1C-CPS-GEN03 | 1998 | EGDC_03 | 1252 | 1764 | 89.71 | No | 0.016713 | 0.00020891 | 0.019503 | 0.00024379 | 0.00013456 | 1.6821e-06 | 0.15485 | 0.0019356 | 8.971e-06 | 1.1214e-07 | 0.00014354 | 1.7942e-06 | 0.00074459 | 9.3074e-06 | 0.00034987 | 4.3734e-06 | 0.0017673 | 2.2091e-05 | 0.0032475 | 4.0594e-05 | 0.07027 | 0.00087837 | 0.0030412 | 3.8015e-05 | 0.00097784 | 1.2223e-05 | 0.0024132 | 3.0165e-05 | 0.016713 | 0.00020891 | 0.0002781 | 3.4763e-06 | 0.00017942 | 2.2427e-06 | 0.00019736 | 2.467e-06 | 0.0094554 | 0.00011819 | 0.0038037 | 4.7546e-05 | 0.30479 | 0.0038099
EU-RICE | Ronler Acres | D1C | Generator | D1C-EPS-GEN01 | 1998 | EGDC_04 | 1600 | 2561 | 129.38 | No | 0.024103 | 0.00030129 | 0.028127 | 0.00035159 | 0.00019407 | 2.4259e-06 | 0.22332 | 0.0027915 | 1.2938e-05 | 1.6173e-07 | 0.00020701 | 2.5876e-06 | 0.0010739 | 1.3423e-05 | 0.00050458 | 6.3073e-06 | 0.0025488 | 3.186e-05 | 0.0046836 | 5.8544e-05 | 0.10134 | 0.0012668 | 0.004386 | 5.4825e-05 | 0.0014102 | 1.7628e-05 | 0.0034803 | 4.3504e-05 | 0.024103 | 0.00030129 | 0.00040108 | 5.0135e-06 | 0.00025876 | 3.2345e-06 | 0.00028464 | 3.5579e-06 | 0.013637 | 0.00017046 | 0.0054857 | 6.8571e-05 | 0.43957 | 0.0054946
EU-RICE | Ronler Acres | D1C | Generator | D1C-EPS-GEN02 | 1998 | EGDC_05 | 1600 | 2561 | 129.38 | No | 0.024103 | 0.00030129 | 0.028127 | 0.00035159 | 0.00019407 | 2.4259e-06 | 0.22332 | 0.0027915 | 1.2938e-05 | 1.6173e-07 | 0.00020701 | 2.5876e-06 | 0.0010739 | 1.3423e-05 | 0.00050458 | 6.3073e-06 | 0.0025488 | 3.186e-05 | 0.0046836 | 5.8544e-05 | 0.10134 | 0.0012668 | 0.004386 | 5.4825e-05 | 0.0014102 | 1.7628e-05 | 0.0034803 | 4.3504e-05 | 0.024103 | 0.00030129 | 0.00040108 | 5.0135e-06 | 0.00025876 | 3.2345e-06 | 0.00028464 | 3.5579e-06 | 0.013637 | 0.00017046 | 0.0054857 | 6.8571e-05 | 0.43957 | 0.0054946
EU-RICE | Ronler Acres | RB1 | Generator | RB1-EPS-GEN01 | 1998 | EGRB1_01 | 2000 | 2876 | 137.5 | No | 0.025616 | 0.0003202 | 0.029893 | 0.00037366 | 0.00020625 | 2.5781e-06 | 0.23734 | 0.0029667 | 1.375e-05 | 1.7188e-07 | 0.00022 | 2.75e-06 | 0.0011413 | 1.4266e-05 | 0.00053625 | 6.7031e-06 | 0.0027087 | 3.3859e-05 | 0.0049775 | 6.2219e-05 | 0.1077 | 0.0013463 | 0.0046612 | 5.8266e-05 | 0.0014988 | 1.8734e-05 | 0.0036987 | 4.6234e-05 | 0.025616 | 0.0003202 | 0.00042625 | 5.3281e-06 | 0.000275 | 3.4375e-06 | 0.0003025 | 3.7813e-06 | 0.014493 | 0.00018116 | 0.00583 | 7.2875e-05 | 0.46716 | 0.0058395
EU-RICE | Ronler Acres | RP1 | Generator | RP1-EPS-GEN01 | 2000 | EGRP1_01 | 2000 | 2848 | 145.4 | No | 0.027088 | 0.0003386 | 0.03161 | 0.00039512 | 0.0002181 | 2.7263e-06 | 0.25097 | 0.0031372 | 1.454e-05 | 1.8175e-07 | 0.00023264 | 2.908e-06 | 0.0012068 | 1.5085e-05 | 0.00056706 | 7.0883e-06 | 0.0028644 | 3.5805e-05 | 0.0052635 | 6.5794e-05 | 0.11389 | 0.0014236 | 0.0049291 | 6.1613e-05 | 0.0015849 | 1.9811e-05 | 0.0039113 | 4.8891e-05 | 0.027088 | 0.0003386 | 0.00045074 | 5.6343e-06 | 0.0002908 | 3.635e-06 | 0.00031988 | 3.9985e-06 | 0.015325 | 0.00019156 | 0.006165 | 7.7062e-05 | 0.494 | 0.006175
EU-RICE | Ronler Acres | RP1 | Generator | RP1-GEN-2 | Planned | EGRP1_02 | 2000 | 2848 | 145.4 | No | 0.027088 | 0.0003386 | 0.03161 | 0.00039512 | 0.0002181 | 2.7263e-06 | 0.25097 | 0.0031372 | 1.454e-05 | 1.8175e-07 | 0.00023264 | 2.908e-06 | 0.0012068 | 1.5085e-05 | 0.00056706 | 7.0883e-06 | 0.0028644 | 3.5805e-05 | 0.0052635 | 6.5794e-05 | 0.11389 | 0.0014236 | 0.0049291 | 6.1613e-05 | 0.0015849 | 1.9811e-05 | 0.0039113 | 4.8891e-05 | 0.027088 | 0.0003386 | 0.00045074 | 5.6343e-06 | 0.0002908 | 3.635e-06 | 0.00031988 | 3.9985e-06 | 0.015325 | 0.00019156 | 0.006165 | 7.7062e-05 | 0.494 | 0.006175
EU-RICE | Ronler Acres | D1D EGEN | Generator | EPS-GEN01 | 2002 | EGDD_01 | 2000 | 2885 | 147.46 | No | 0.027472 | 0.0003434 | 0.032058 | 0.00040072 | 0.00022119 | 2.7649e-06 | 0.25453 | 0.0031816 | 1.4746e-05 | 1.8433e-07 | 0.00023594 | 2.9492e-06 | 0.0012239 | 1.5299e-05 | 0.00057509 | 7.1887e-06 | 0.002905 | 3.6312e-05 | 0.0053381 | 6.6726e-05 | 0.11551 | 0.0014438 | 0.0049989 | 6.2486e-05 | 0.0016073 | 2.0091e-05 | 0.0039667 | 4.9583e-05 | 0.027472 | 0.0003434 | 0.00045713 | 5.7141e-06 | 0.00029492 | 3.6865e-06 | 0.00032441 | 4.0552e-06 | 0.015542 | 0.00019428 | 0.0062523 | 7.8154e-05 | 0.501 | 0.0062624
EU-RICE | Ronler Acres | D1D EGEN | Generator | EPS-GEN02 | 2002 | EGDD_02 | 2000 | 2885 | 147.46 | No | 0.027472 | 0.0003434 | 0.032058 | 0.00040072 | 0.00022119 | 2.7649e-06 | 0.25453 | 0.0031816 | 1.4746e-05 | 1.8433e-07 | 0.00023594 | 2.9492e-06 | 0.0012239 | 1.5299e-05 | 0.00057509 | 7.1887e-06 | 0.002905 | 3.6312e-05 | 0.0053381 | 6.6726e-05 | 0.11551 | 0.0014438 | 0.0049989 | 6.2486e-05 | 0.0016073 | 2.0091e-05 | 0.0039667 | 4.9583e-05 | 0.027472 | 0.0003434 | 0.00045713 | 5.7141e-06 | 0.00029492 | 3.6865e-06 | 0.00032441 | 4.0552e-06 | 0.015542 | 0.00019428 | 0.0062523 | 7.8154e-05 | 0.501 | 0.0062624
EU-RICE | Ronler Acres | D1D EGEN | Generator | EPS-GEN03 | 2002 | EGDD_03 | 2000 | 2885 | 147.46 | No | 0.027472 | 0.0003434 | 0.032058 | 0.00040072 | 0.00022119 | 2.7649e-06 | 0.25453 | 0.0031816 | 1.4746e-05 | 1.8433e-07 | 0.00023594 | 2.9492e-06 | 0.0012239 | 1.5299e-05 | 0.00057509 | 7.1887e-06 | 0.002905 | 3.6312e-05 | 0.0053381 | 6.6726e-05 | 0.11551 | 0.0014438 | 0.0049989 | 6.2486e-05 | 0.0016073 | 2.0091e-05 | 0.0039667 | 4.9583e-05 | 0.027472 | 0.0003434 | 0.00045713 | 5.7141e-06 | 0.00029492 | 3.6865e-06 | 0.00032441 | 4.0552e-06 | 0.015542 | 0.00019428 | 0.0062523 | 7.8154e-05 | 0.501 | 0.0062624
EU-RICE | Ronler Acres | D1D EGEN | Generator | EPS-GEN04 | 2002 | EGDD_04 | 2000 | 2885 | 147.46 | No | 0.027472 | 0.0003434 | 0.032058 | 0.00040072 | 0.00022119 | 2.7649e-06 | 0.25453 | 0.0031816 | 1.4746e-05 | 1.8433e-07 | 0.00023594 | 2.9492e-06 | 0.0012239 | 1.5299e-05 | 0.00057509 | 7.1887e-06 | 0.002905 | 3.6312e-05 | 0.0053381 | 6.6726e-05 | 0.11551 | 0.0014438 | 0.0049989 | 6.2486e-05 | 0.0016073 | 2.0091e-05 | 0.0039667 | 4.9583e-05 | 0.027472 | 0.0003434 | 0.00045713 | 5.7141e-06 | 0.00029492 | 3.6865e-06 | 0.00032441 | 4.0552e-06 | 0.015542 | 0.00019428 | 0.0062523 | 7.8154e-05 | 0.501 | 0.0062624
EU-RICE | Ronler Acres | D1D EGEN | Generator | EPS-GEN05 | 2002 | EGDD_05 | 2000 | 2885 | 147.46 | No | 0.027472 | 0.0003434 | 0.032058 | 0.00040072 | 0.00022119 | 2.7649e-06 | 0.25453 | 0.0031816 | 1.4746e-05 | 1.8433e-07 | 0.00023594 | 2.9492e-06 | 0.0012239 | 1.5299e-05 | 0.00057509 | 7.1887e-06 | 0.002905 | 3.6312e-05 | 0.0053381 | 6.6726e-05 | 0.11551 | 0.0014438 | 0.0049989 | 6.2486e-05 | 0.0016073 | 2.0091e-05 | 0.0039667 | 4.9583e-05 | 0.027472 | 0.0003434 | 0.00045713 | 5.7141e-06 | 0.00029492 | 3.6865e-06 | 0.00032441 | 4.0552e-06 | 0.015542 | 0.00019428 | 0.0062523 | 7.8154e-05 | 0.501 | 0.0062624
EU-RICE | Ronler Acres | D1D EGEN | Generator | EPS-GEN06 | 2002 | EGDD_06 | 2000 | 2885 | 147.46 | No | 0.027472 | 0.0003434 | 0.032058 | 0.00040072 | 0.00022119 | 2.7649e-06 | 0.25453 | 0.0031816 | 1.4746e-05 | 1.8433e-07 | 0.00023594 | 2.9492e-06 | 0.0012239 | 1.5299e-05 | 0.00057509 | 7.1887e-06 | 0.002905 | 3.6312e-05 | 0.0053381 | 6.6726e-05 | 0.11551 | 0.0014438 | 0.0049989 | 6.2486e-05 | 0.0016073 | 2.0091e-05 | 0.0039667 | 4.9583e-05 | 0.027472 | 0.0003434 | 0.00045713 | 5.7141e-06 | 0.00029492 | 3.6865e-06 | 0.00032441 | 4.0552e-06 | 0.015542 | 0.00019428 | 0.0062523 | 7.8154e-05 | 0.501 | 0.0062624
EU-RICE | Ronler Acres | D1D EGEN | Generator | D1D-GEN-7 | Planned | EGDD_07 | 2000 | 2885 | 147.46 | No | 0.027472 | 0.0003434 | 0.032058 | 0.00040072 | 0.00022119 | 2.7649e-06 | 0.25453 | 0.0031816 | 1.4746e-05 | 1.8433e-07 | 0.00023594 | 2.9492e-06 | 0.0012239 | 1.5299e-05 | 0.00057509 | 7.1887e-06 | 0.002905 | 3.6312e-05 | 0.0053381 | 6.6726e-05 | 0.11551 | 0.0014438 | 0.0049989 | 6.2486e-05 | 0.0016073 | 2.0091e-05 | 0.0039667 | 4.9583e-05 | 0.027472 | 0.0003434 | 0.00045713 | 5.7141e-06 | 0.00029492 | 3.6865e-06 | 0.00032441 | 4.0552e-06 | 0.015542 | 0.00019428 | 0.0062523 | 7.8154e-05 | 0.501 | 0.0062624
EU-RICE | Ronler Acres | RS4 | Generator | RS4-ELEC-EG-4-1 | 2005 | EGRS4_01 | 300 | 449 | 26.6 | No | 0.0049556 | 6.1945e-05 | 0.0057828 | 7.2285e-05 | 3.99e-05 | 4.9875e-07 | 0.045914 | 0.00057393 | 2.66e-06 | 3.325e-08 | 4.256e-05 | 5.32e-07 | 0.00022078 | 2.7598e-06 | 0.00010374 | 1.2967e-06 | 0.00052402 | 6.5503e-06 | 0.00096292 | 1.2037e-05 | 0.020836 | 0.00026045 | 0.00090174 | 1.1272e-05 | 0.00028994 | 3.6243e-06 | 0.00071554 | 8.9443e-06 | 0.0049556 | 6.1945e-05 | 8.246e-05 | 1.0308e-06 | 5.32e-05 | 6.65e-07 | 5.852e-05 | 7.315e-07 | 0.0028036 | 3.5046e-05 | 0.0011278 | 1.4098e-05 | 0.090374 | 0.0011297
EU-RICE | Ronler Acres | RS6 | Generator | RS6-ELEC-EG-6-1 | 2005 | EGRS6_01 | 300 | 449 | 26.6 | No | 0.0049556 | 6.1945e-05 | 0.0057828 | 7.2285e-05 | 3.99e-05 | 4.9875e-07 | 0.045914 | 0.00057393 | 2.66e-06 | 3.325e-08 | 4.256e-05 | 5.32e-07 | 0.00022078 | 2.7598e-06 | 0.00010374 | 1.2967e-06 | 0.00052402 | 6.5503e-06 | 0.00096292 | 1.2037e-05 | 0.020836 | 0.00026045 | 0.00090174 | 1.1272e-05 | 0.00028994 | 3.6243e-06 | 0.00071554 | 8.9443e-06 | 0.0049556 | 6.1945e-05 | 8.246e-05 | 1.0308e-06 | 5.32e-05 | 6.65e-07 | 5.852e-05 | 7.315e-07 | 0.0028036 | 3.5046e-05 | 0.0011278 | 1.4098e-05 | 0.090374 | 0.0011297
EU-RICE | Ronler Acres | RS6 | Generator | RS6-GEN-2 | Planned | EGRS6_02 | 2000 | 2885 | 26.6 | No | 0.0049556 | 6.1945e-05 | 0.0057828 | 7.2285e-05 | 3.99e-05 | 4.9875e-07 | 0.045914 | 0.00057393 | 2.66e-06 | 3.325e-08 | 4.256e-05 | 5.32e-07 | 0.00022078 | 2.7598e-06 | 0.00010374 | 1.2967e-06 | 0.00052402 | 6.5503e-06 | 0.00096292 | 1.2037e-05 | 0.020836 | 0.00026045 | 0.00090174 | 1.1272e-05 | 0.00028994 | 3.6243e-06 | 0.00071554 | 8.9443e-06 | 0.0049556 | 6.1945e-05 | 8.246e-05 | 1.0308e-06 | 5.32e-05 | 6.65e-07 | 5.852e-05 | 7.315e-07 | 0.0028036 | 3.5046e-05 | 0.0011278 | 1.4098e-05 | 0.090374 | 0.0011297
EU-RICE | Ronler Acres | D1X EGEN1 | Generator | D1X-GEN-1A | 2012 | EGE1_01 | 2500 | 3632 | 176 | No | 0.032789 | 0.00040986 | 0.038262 | 0.00047828 | 0.000264 | 3.3e-06 | 0.30379 | 0.0037974 | 1.76e-05 | 2.2e-07 | 0.0002816 | 3.52e-06 | 0.0014608 | 1.826e-05 | 0.0006864 | 8.58e-06 | 0.0034672 | 4.334e-05 | 0.0063712 | 7.964e-05 | 0.13786 | 0.0017233 | 0.0059664 | 7.458e-05 | 0.0019184 | 2.398e-05 | 0.0047344 | 5.918e-05 | 0.032789 | 0.00040986 | 0.0005456 | 6.82e-06 | 0.000352 | 4.4e-06 | 0.0003872 | 4.84e-06 | 0.01855 | 0.00023188 | 0.0074624 | 9.328e-05 | 0.59796 | 0.0074745
EU-RICE | Ronler Acres | D1X EGEN1 | Generator | D1X-GEN-1B | 2013 | EGE1_02 | 2500 | 3632 | 172.1 | No | 0.032062 | 0.00040078 | 0.037415 | 0.00046768 | 0.00025815 | 3.2269e-06 | 0.29706 | 0.0037133 | 1.721e-05 | 2.1512e-07 | 0.00027536 | 3.442e-06 | 0.0014284 | 1.7855e-05 | 0.00067119 | 8.3899e-06 | 0.0033904 | 4.238e-05 | 0.00623 | 7.7875e-05 | 0.13481 | 0.0016851 | 0.0058342 | 7.2927e-05 | 0.0018759 | 2.3449e-05 | 0.0046295 | 5.7869e-05 | 0.032062 | 0.00040078 | 0.00053351 | 6.6689e-06 | 0.0003442 | 4.3025e-06 | 0.00037862 | 4.7327e-06 | 0.018139 | 0.00022674 | 0.007297 | 9.1213e-05 | 0.58471 | 0.0073089
EU-RICE | Ronler Acres | D1X EGEN1 | Generator | D1X-GEN-1C | 2012 | EGE1_03 | 2500 | 3632 | 176 | No | 0.032789 | 0.00040986 | 0.038262 | 0.00047828 | 0.000264 | 3.3e-06 | 0.30379 | 0.0037974 | 1.76e-05 | 2.2e-07 | 0.0002816 | 3.52e-06 | 0.0014608 | 1.826e-05 | 0.0006864 | 8.58e-06 | 0.0034672 | 4.334e-05 | 0.0063712 | 7.964e-05 | 0.13786 | 0.0017233 | 0.0059664 | 7.458e-05 | 0.0019184 | 2.398e-05 | 0.0047344 | 5.918e-05 | 0.032789 | 0.00040986 | 0.0005456 | 6.82e-06 | 0.000352 | 4.4e-06 | 0.0003872 | 4.84e-06 | 0.01855 | 0.00023188 | 0.0074624 | 9.328e-05 | 0.59796 | 0.0074745
EU-RICE | Ronler Acres | D1X EGEN1 | Generator | D1X-GEN-2A | 2012 | EGE1_04 | 2500 | 3632 | 176 | No | 0.032789 | 0.00040986 | 0.038262 | 0.00047828 | 0.000264 | 3.3e-06 | 0.30379 | 0.0037974 | 1.76e-05 | 2.2e-07 | 0.0002816 | 3.52e-06 | 0.0014608 | 1.826e-05 | 0.0006864 | 8.58e-06 | 0.0034672 | 4.334e-05 | 0.0063712 | 7.964e-05 | 0.13786 | 0.0017233 | 0.0059664 | 7.458e-05 | 0.0019184 | 2.398e-05 | 0.0047344 | 5.918e-05 | 0.032789 | 0.00040986 | 0.0005456 | 6.82e-06 | 0.000352 | 4.4e-06 | 0.0003872 | 4.84e-06 | 0.01855 | 0.00023188 | 0.0074624 | 9.328e-05 | 0.59796 | 0.0074745
EU-RICE | Ronler Acres | D1X EGEN1 | Generator | D1X-GEN-2B | 2012 | EGE1_05 | 2500 | 3632 | 176 | No | 0.032789 | 0.00040986 | 0.038262 | 0.00047828 | 0.000264 | 3.3e-06 | 0.30379 | 0.0037974 | 1.76e-05 | 2.2e-07 | 0.0002816 | 3.52e-06 | 0.0014608 | 1.826e-05 | 0.0006864 | 8.58e-06 | 0.0034672 | 4.334e-05 | 0.0063712 | 7.964e-05 | 0.13786 | 0.0017233 | 0.0059664 | 7.458e-05 | 0.0019184 | 2.398e-05 | 0.0047344 | 5.918e-05 | 0.032789 | 0.00040986 | 0.0005456 | 6.82e-06 | 0.000352 | 4.4e-06 | 0.0003872 | 4.84e-06 | 0.01855 | 0.00023188 | 0.0074624 | 9.328e-05 | 0.59796 | 0.0074745
EU-RICE | Ronler Acres | D1X EGEN1 | Generator | D1X-GEN-2C | 2012 | EGE1_06 | 2500 | 3632 | 176 | No | 0.032789 | 0.00040986 | 0.038262 | 0.00047828 | 0.000264 | 3.3e-06 | 0.30379 | 0.0037974 | 1.76e-05 | 2.2e-07 | 0.0002816 | 3.52e-06 | 0.0014608 | 1.826e-05 | 0.0006864 | 8.58e-06 | 0.0034672 | 4.334e-05 | 0.0063712 | 7.964e-05 | 0.13786 | 0.0017233 | 0.0059664 | 7.458e-05 | 0.0019184 | 2.398e-05 | 0.0047344 | 5.918e-05 | 0.032789 | 0.00040986 | 0.0005456 | 6.82e-06 | 0.000352 | 4.4e-06 | 0.0003872 | 4.84e-06 | 0.01855 | 0.00023188 | 0.0074624 | 9.328e-05 | 0.59796 | 0.0074745
EU-RICE | Ronler Acres | D1X EGEN1 | Generator | D1X-GEN-3A | 2013 | EGE1_07 | 2500 | 3632 | 172.1 | No | 0.032062 | 0.00040078 | 0.037415 | 0.00046768 | 0.00025815 | 3.2269e-06 | 0.29706 | 0.0037133 | 1.721e-05 | 2.1512e-07 | 0.00027536 | 3.442e-06 | 0.0014284 | 1.7855e-05 | 0.00067119 | 8.3899e-06 | 0.0033904 | 4.238e-05 | 0.00623 | 7.7875e-05 | 0.13481 | 0.0016851 | 0.0058342 | 7.2927e-05 | 0.0018759 | 2.3449e-05 | 0.0046295 | 5.7869e-05 | 0.032062 | 0.00040078 | 0.00053351 | 6.6689e-06 | 0.0003442 | 4.3025e-06 | 0.00037862 | 4.7327e-06 | 0.018139 | 0.00022674 | 0.007297 | 9.1213e-05 | 0.58471 | 0.0073089
EU-RICE | Ronler Acres | D1X EGEN1 | Generator | D1X-GEN-3B | 2012 | EGE1_08 | 2500 | 3632 | 176 | No | 0.032789 | 0.00040986 | 0.038262 | 0.00047828 | 0.000264 | 3.3e-06 | 0.30379 | 0.0037974 | 1.76e-05 | 2.2e-07 | 0.0002816 | 3.52e-06 | 0.0014608 | 1.826e-05 | 0.0006864 | 8.58e-06 | 0.0034672 | 4.334e-05 | 0.0063712 | 7.964e-05 | 0.13786 | 0.0017233 | 0.0059664 | 7.458e-05 | 0.0019184 | 2.398e-05 | 0.0047344 | 5.918e-05 | 0.032789 | 0.00040986 | 0.0005456 | 6.82e-06 | 0.000352 | 4.4e-06 | 0.0003872 | 4.84e-06 | 0.01855 | 0.00023188 | 0.0074624 | 9.328e-05 | 0.59796 | 0.0074745
EU-RICE | Ronler Acres | D1X EGEN1 | Generator | D1X-GEN-3C | 2013 | EGE1_09 | 2500 | 3632 | 172.1 | No | 0.032062 | 0.00040078 | 0.037415 | 0.00046768 | 0.00025815 | 3.2269e-06 | 0.29706 | 0.0037133 | 1.721e-05 | 2.1512e-07 | 0.00027536 | 3.442e-06 | 0.0014284 | 1.7855e-05 | 0.00067119 | 8.3899e-06 | 0.0033904 | 4.238e-05 | 0.00623 | 7.7875e-05 | 0.13481 | 0.0016851 | 0.0058342 | 7.2927e-05 | 0.0018759 | 2.3449e-05 | 0.0046295 | 5.7869e-05 | 0.032062 | 0.00040078 | 0.00053351 | 6.6689e-06 | 0.0003442 | 4.3025e-06 | 0.00037862 | 4.7327e-06 | 0.018139 | 0.00022674 | 0.007297 | 9.1213e-05 | 0.58471 | 0.0073089
EU-RICE | Ronler Acres | D1X EGEN1 | Generator | D1X-GEN-4A | 2013 | EGE1_10 | 2500 | 3632 | 172.1 | No | 0.032062 | 0.00040078 | 0.037415 | 0.00046768 | 0.00025815 | 3.2269e-06 | 0.29706 | 0.0037133 | 1.721e-05 | 2.1512e-07 | 0.00027536 | 3.442e-06 | 0.0014284 | 1.7855e-05 | 0.00067119 | 8.3899e-06 | 0.0033904 | 4.238e-05 | 0.00623 | 7.7875e-05 | 0.13481 | 0.0016851 | 0.0058342 | 7.2927e-05 | 0.0018759 | 2.3449e-05 | 0.0046295 | 5.7869e-05 | 0.032062 | 0.00040078 | 0.00053351 | 6.6689e-06 | 0.0003442 | 4.3025e-06 | 0.00037862 | 4.7327e-06 | 0.018139 | 0.00022674 | 0.007297 | 9.1213e-05 | 0.58471 | 0.0073089
EU-RICE | Ronler Acres | D1X EGEN1 | Generator | D1X-GEN-4B | 2013 | EGE1_11 | 2500 | 3632 | 172.1 | No | 0.032062 | 0.00040078 | 0.037415 | 0.00046768 | 0.00025815 | 3.2269e-06 | 0.29706 | 0.0037133 | 1.721e-05 | 2.1512e-07 | 0.00027536 | 3.442e-06 | 0.0014284 | 1.7855e-05 | 0.00067119 | 8.3899e-06 | 0.0033904 | 4.238e-05 | 0.00623 | 7.7875e-05 | 0.13481 | 0.0016851 | 0.0058342 | 7.2927e-05 | 0.0018759 | 2.3449e-05 | 0.0046295 | 5.7869e-05 | 0.032062 | 0.00040078 | 0.00053351 | 6.6689e-06 | 0.0003442 | 4.3025e-06 | 0.00037862 | 4.7327e-06 | 0.018139 | 0.00022674 | 0.007297 | 9.1213e-05 | 0.58471 | 0.0073089
EU-RICE | Ronler Acres | D1X EGEN1 | Generator | D1X-GEN-5C | 2013 | EGE1_13 | 2500 | 3632 | 172.1 | No | 0.032062 | 0.00040078 | 0.037415 | 0.00046768 | 0.00025815 | 3.2269e-06 | 0.29706 | 0.0037133 | 1.721e-05 | 2.1512e-07 | 0.00027536 | 3.442e-06 | 0.0014284 | 1.7855e-05 | 0.00067119 | 8.3899e-06 | 0.0033904 | 4.238e-05 | 0.00623 | 7.7875e-05 | 0.13481 | 0.0016851 | 0.0058342 | 7.2927e-05 | 0.0018759 | 2.3449e-05 | 0.0046295 | 5.7869e-05 | 0.032062 | 0.00040078 | 0.00053351 | 6.6689e-06 | 0.0003442 | 4.3025e-06 | 0.00037862 | 4.7327e-06 | 0.018139 | 0.00022674 | 0.007297 | 9.1213e-05 | 0.58471 | 0.0073089
EU-RICE | Ronler Acres | D1X EGEN1 | Generator | D1X-GEN-5A | 2017 | EGE1_14 | 3000 | 4265 | 203 | Yes | 0.011346 | 0.00014182 | 0.01324 | 0.0001655 | 4.5675e-05 | 5.7094e-07 | 0.10512 | 0.001314 | 3.045e-06 | 3.8063e-08 | 4.872e-05 | 6.09e-07 | 0.00025274 | 3.1592e-06 | 0.00011876 | 1.4844e-06 | 0.0011997 | 1.4997e-05 | 0.0022046 | 2.7557e-05 | 0.047703 | 0.00059629 | 0.0020645 | 2.5806e-05 | 0.00066381 | 8.2976e-06 | 0.0016382 | 2.0478e-05 | 0.037819 | 0.00047274 | 9.4395e-05 | 1.1799e-06 | 6.09e-05 | 7.6125e-07 | 6.699e-05 | 8.3738e-07 | 0.0064189 | 8.0236e-05 | 0.0025822 | 3.2277e-05 | 0.23269 | 0.0029086
EU-RICE | Ronler Acres | D1X EGEN1 | Generator | D1X-GEN-5B | 2017 | EGE1_15 | 3000 | 4265 | 203 | Yes | 0.011346 | 0.00014182 | 0.01324 | 0.0001655 | 4.5675e-05 | 5.7094e-07 | 0.10512 | 0.001314 | 3.045e-06 | 3.8063e-08 | 4.872e-05 | 6.09e-07 | 0.00025274 | 3.1592e-06 | 0.00011876 | 1.4844e-06 | 0.0011997 | 1.4997e-05 | 0.0022046 | 2.7557e-05 | 0.047703 | 0.00059629 | 0.0020645 | 2.5806e-05 | 0.00066381 | 8.2976e-06 | 0.0016382 | 2.0478e-05 | 0.037819 | 0.00047274 | 9.4395e-05 | 1.1799e-06 | 6.09e-05 | 7.6125e-07 | 6.699e-05 | 8.3738e-07 | 0.0064189 | 8.0236e-05 | 0.0025822 | 3.2277e-05 | 0.23269 | 0.0029086
EU-RICE | Ronler Acres | D1X EGEN1 | Generator | D1X-GEN-4C | 2017 | EGE1_12 | 3000 | 4265 | 203 | Yes | 0.011346 | 0.00014182 | 0.01324 | 0.0001655 | 4.5675e-05 | 5.7094e-07 | 0.10512 | 0.001314 | 3.045e-06 | 3.8063e-08 | 4.872e-05 | 6.09e-07 | 0.00025274 | 3.1592e-06 | 0.00011876 | 1.4844e-06 | 0.0011997 | 1.4997e-05 | 0.0022046 | 2.7557e-05 | 0.047703 | 0.00059629 | 0.0020645 | 2.5806e-05 | 0.00066381 | 8.2976e-06 | 0.0016382 | 2.0478e-05 | 0.037819 | 0.00047274 | 9.4395e-05 | 1.1799e-06 | 6.09e-05 | 7.6125e-07 | 6.699e-05 | 8.3738e-07 | 0.0064189 | 8.0236e-05 | 0.0025822 | 3.2277e-05 | 0.23269 | 0.0029086
EU-RICE | Ronler Acres | D1X EGEN1 | Generator | D1X-GEN-6A | 2018 | EGE1_16 | 3000 | 4265 | 203 | Yes | 0.011346 | 0.00014182 | 0.01324 | 0.0001655 | 4.5675e-05 | 5.7094e-07 | 0.10512 | 0.001314 | 3.045e-06 | 3.8063e-08 | 4.872e-05 | 6.09e-07 | 0.00025274 | 3.1592e-06 | 0.00011876 | 1.4844e-06 | 0.0011997 | 1.4997e-05 | 0.0022046 | 2.7557e-05 | 0.047703 | 0.00059629 | 0.0020645 | 2.5806e-05 | 0.00066381 | 8.2976e-06 | 0.0016382 | 2.0478e-05 | 0.037819 | 0.00047274 | 9.4395e-05 | 1.1799e-06 | 6.09e-05 | 7.6125e-07 | 6.699e-05 | 8.3738e-07 | 0.0064189 | 8.0236e-05 | 0.0025822 | 3.2277e-05 | 0.23269 | 0.0029086
EU-RICE | Ronler Acres | D1X EGEN1 | Generator | D1X-GEN-6B | 2018 | EGE1_17 | 3000 | 4265 | 203 | Yes | 0.011346 | 0.00014182 | 0.01324 | 0.0001655 | 4.5675e-05 | 5.7094e-07 | 0.10512 | 0.001314 | 3.045e-06 | 3.8063e-08 | 4.872e-05 | 6.09e-07 | 0.00025274 | 3.1592e-06 | 0.00011876 | 1.4844e-06 | 0.0011997 | 1.4997e-05 | 0.0022046 | 2.7557e-05 | 0.047703 | 0.00059629 | 0.0020645 | 2.5806e-05 | 0.00066381 | 8.2976e-06 | 0.0016382 | 2.0478e-05 | 0.037819 | 0.00047274 | 9.4395e-05 | 1.1799e-06 | 6.09e-05 | 7.6125e-07 | 6.699e-05 | 8.3738e-07 | 0.0064189 | 8.0236e-05 | 0.0025822 | 3.2277e-05 | 0.23269 | 0.0029086
EU-RICE | Ronler Acres | D1X EGEN1 | Generator | D1X-GEN-6C | 2018 | EGE1_18 | 3000 | 4265 | 203 | Yes | 0.011346 | 0.00014182 | 0.01324 | 0.0001655 | 4.5675e-05 | 5.7094e-07 | 0.10512 | 0.001314 | 3.045e-06 | 3.8063e-08 | 4.872e-05 | 6.09e-07 | 0.00025274 | 3.1592e-06 | 0.00011876 | 1.4844e-06 | 0.0011997 | 1.4997e-05 | 0.0022046 | 2.7557e-05 | 0.047703 | 0.00059629 | 0.0020645 | 2.5806e-05 | 0.00066381 | 8.2976e-06 | 0.0016382 | 2.0478e-05 | 0.037819 | 0.00047274 | 9.4395e-05 | 1.1799e-06 | 6.09e-05 | 7.6125e-07 | 6.699e-05 | 8.3738e-07 | 0.0064189 | 8.0236e-05 | 0.0025822 | 3.2277e-05 | 0.23269 | 0.0029086
EU-RICE | Ronler Acres | D1X EGEN1 | Generator | D1X-GEN-7A | Planned | EGE1_19 | 3000 | 3632 | 172 | Yes | 0.0096131 | 0.00012016 | 0.011218 | 0.00014022 | 3.87e-05 | 4.8375e-07 | 0.089067 | 0.0011133 | 2.58e-06 | 3.225e-08 | 4.128e-05 | 5.16e-07 | 0.00021414 | 2.6768e-06 | 0.00010062 | 1.2578e-06 | 0.0010165 | 1.2707e-05 | 0.0018679 | 2.3349e-05 | 0.040418 | 0.00050523 | 0.0017492 | 2.1866e-05 | 0.00056244 | 7.0305e-06 | 0.001388 | 1.7351e-05 | 0.032044 | 0.00040054 | 7.998e-05 | 9.9975e-07 | 5.16e-05 | 6.45e-07 | 5.676e-05 | 7.095e-07 | 0.0054386 | 6.7983e-05 | 0.0021878 | 2.7348e-05 | 0.19716 | 0.0024644
EU-RICE | Ronler Acres | D1X EGEN1 | Generator | D1X-GEN-7B | Planned | EGE1_20 | 3000 | 3632 | 172 | Yes | 0.0096131 | 0.00012016 | 0.011218 | 0.00014022 | 3.87e-05 | 4.8375e-07 | 0.089067 | 0.0011133 | 2.58e-06 | 3.225e-08 | 4.128e-05 | 5.16e-07 | 0.00021414 | 2.6768e-06 | 0.00010062 | 1.2578e-06 | 0.0010165 | 1.2707e-05 | 0.0018679 | 2.3349e-05 | 0.040418 | 0.00050523 | 0.0017492 | 2.1866e-05 | 0.00056244 | 7.0305e-06 | 0.001388 | 1.7351e-05 | 0.032044 | 0.00040054 | 7.998e-05 | 9.9975e-07 | 5.16e-05 | 6.45e-07 | 5.676e-05 | 7.095e-07 | 0.0054386 | 6.7983e-05 | 0.0021878 | 2.7348e-05 | 0.19716 | 0.0024644
EU-RICE | Ronler Acres | D1X EGEN1 | Generator | D1X-GEN-7C | Planned | EGE1_21 | 3000 | 3632 | 172 | Yes | 0.0096131 | 0.00012016 | 0.011218 | 0.00014022 | 3.87e-05 | 4.8375e-07 | 0.089067 | 0.0011133 | 2.58e-06 | 3.225e-08 | 4.128e-05 | 5.16e-07 | 0.00021414 | 2.6768e-06 | 0.00010062 | 1.2578e-06 | 0.0010165 | 1.2707e-05 | 0.0018679 | 2.3349e-05 | 0.040418 | 0.00050523 | 0.0017492 | 2.1866e-05 | 0.00056244 | 7.0305e-06 | 0.001388 | 1.7351e-05 | 0.032044 | 0.00040054 | 7.998e-05 | 9.9975e-07 | 5.16e-05 | 6.45e-07 | 5.676e-05 | 7.095e-07 | 0.0054386 | 6.7983e-05 | 0.0021878 | 2.7348e-05 | 0.19716 | 0.0024644
EU-RICE | Ronler Acres | CUB5 | Generator | D1X2-GEN-6A | Planned | EGC5_16 | 3500 | 5028 | 240 | Yes | 0.013414 | 0.00016767 | 0.015653 | 0.00019566 | 5.4e-05 | 6.75e-07 | 0.12428 | 0.0015535 | 3.6e-06 | 4.5e-08 | 5.76e-05 | 7.2e-07 | 0.0002988 | 3.735e-06 | 0.0001404 | 1.755e-06 | 0.0014184 | 1.773e-05 | 0.0026064 | 3.258e-05 | 0.056398 | 0.00070497 | 0.0024408 | 3.051e-05 | 0.0007848 | 9.81e-06 | 0.0019368 | 2.421e-05 | 0.044712 | 0.0005589 | 0.0001116 | 1.395e-06 | 7.2e-05 | 9e-07 | 7.92e-05 | 9.9e-07 | 0.0075888 | 9.486e-05 | 0.0030528 | 3.816e-05 | 0.2751 | 0.0034388
EU-RICE | Ronler Acres | CUB5 | Generator | D1X2-GEN-6B | Planned | EGC5_17 | 3500 | 5028 | 240 | Yes | 0.013414 | 0.00016767 | 0.015653 | 0.00019566 | 5.4e-05 | 6.75e-07 | 0.12428 | 0.0015535 | 3.6e-06 | 4.5e-08 | 5.76e-05 | 7.2e-07 | 0.0002988 | 3.735e-06 | 0.0001404 | 1.755e-06 | 0.0014184 | 1.773e-05 | 0.0026064 | 3.258e-05 | 0.056398 | 0.00070497 | 0.0024408 | 3.051e-05 | 0.0007848 | 9.81e-06 | 0.0019368 | 2.421e-05 | 0.044712 | 0.0005589 | 0.0001116 | 1.395e-06 | 7.2e-05 | 9e-07 | 7.92e-05 | 9.9e-07 | 0.0075888 | 9.486e-05 | 0.0030528 | 3.816e-05 | 0.2751 | 0.0034388
EU-RICE | Ronler Acres | CUB5 | Generator | D1X2-GEN-6C | Planned | EGC5_18 | 3500 | 5028 | 240 | Yes | 0.013414 | 0.00016767 | 0.015653 | 0.00019566 | 5.4e-05 | 6.75e-07 | 0.12428 | 0.0015535 | 3.6e-06 | 4.5e-08 | 5.76e-05 | 7.2e-07 | 0.0002988 | 3.735e-06 | 0.0001404 | 1.755e-06 | 0.0014184 | 1.773e-05 | 0.0026064 | 3.258e-05 | 0.056398 | 0.00070497 | 0.0024408 | 3.051e-05 | 0.0007848 | 9.81e-06 | 0.0019368 | 2.421e-05 | 0.044712 | 0.0005589 | 0.0001116 | 1.395e-06 | 7.2e-05 | 9e-07 | 7.92e-05 | 9.9e-07 | 0.0075888 | 9.486e-05 | 0.0030528 | 3.816e-05 | 0.2751 | 0.0034388
EU-RICE | Ronler Acres | CUB5 | Generator | D1X2-GEN-7A | Planned | EGC5_19 | 3500 | 5028 | 240 | Yes | 0.013414 | 0.00016767 | 0.015653 | 0.00019566 | 5.4e-05 | 6.75e-07 | 0.12428 | 0.0015535 | 3.6e-06 | 4.5e-08 | 5.76e-05 | 7.2e-07 | 0.0002988 | 3.735e-06 | 0.0001404 | 1.755e-06 | 0.0014184 | 1.773e-05 | 0.0026064 | 3.258e-05 | 0.056398 | 0.00070497 | 0.0024408 | 3.051e-05 | 0.0007848 | 9.81e-06 | 0.0019368 | 2.421e-05 | 0.044712 | 0.0005589 | 0.0001116 | 1.395e-06 | 7.2e-05 | 9e-07 | 7.92e-05 | 9.9e-07 | 0.0075888 | 9.486e-05 | 0.0030528 | 3.816e-05 | 0.2751 | 0.0034388
EU-RICE | Ronler Acres | CUB5 | Generator | D1X2-GEN-7B | Planned | EGC5_20 | 3500 | 5028 | 240 | Yes | 0.013414 | 0.00016767 | 0.015653 | 0.00019566 | 5.4e-05 | 6.75e-07 | 0.12428 | 0.0015535 | 3.6e-06 | 4.5e-08 | 5.76e-05 | 7.2e-07 | 0.0002988 | 3.735e-06 | 0.0001404 | 1.755e-06 | 0.0014184 | 1.773e-05 | 0.0026064 | 3.258e-05 | 0.056398 | 0.00070497 | 0.0024408 | 3.051e-05 | 0.0007848 | 9.81e-06 | 0.0019368 | 2.421e-05 | 0.044712 | 0.0005589 | 0.0001116 | 1.395e-06 | 7.2e-05 | 9e-07 | 7.92e-05 | 9.9e-07 | 0.0075888 | 9.486e-05 | 0.0030528 | 3.816e-05 | 0.2751 | 0.0034388
EU-RICE | Ronler Acres | CUB5 | Generator | D1X2-GEN-7C | Planned | EGC5_21 | 3500 | 5028 | 240 | Yes | 0.013414 | 0.00016767 | 0.015653 | 0.00019566 | 5.4e-05 | 6.75e-07 | 0.12428 | 0.0015535 | 3.6e-06 | 4.5e-08 | 5.76e-05 | 7.2e-07 | 0.0002988 | 3.735e-06 | 0.0001404 | 1.755e-06 | 0.0014184 | 1.773e-05 | 0.0026064 | 3.258e-05 | 0.056398 | 0.00070497 | 0.0024408 | 3.051e-05 | 0.0007848 | 9.81e-06 | 0.0019368 | 2.421e-05 | 0.044712 | 0.0005589 | 0.0001116 | 1.395e-06 | 7.2e-05 | 9e-07 | 7.92e-05 | 9.9e-07 | 0.0075888 | 9.486e-05 | 0.0030528 | 3.816e-05 | 0.2751 | 0.0034388
EU-RICE | Ronler Acres | CUB5 | Generator | D1X2-GEN-1A | 2021 | EGC5_01 | 3500 | 5028 | 240 | Yes | 0.013414 | 0.00016767 | 0.015653 | 0.00019566 | 5.4e-05 | 6.75e-07 | 0.12428 | 0.0015535 | 3.6e-06 | 4.5e-08 | 5.76e-05 | 7.2e-07 | 0.0002988 | 3.735e-06 | 0.0001404 | 1.755e-06 | 0.0014184 | 1.773e-05 | 0.0026064 | 3.258e-05 | 0.056398 | 0.00070497 | 0.0024408 | 3.051e-05 | 0.0007848 | 9.81e-06 | 0.0019368 | 2.421e-05 | 0.044712 | 0.0005589 | 0.0001116 | 1.395e-06 | 7.2e-05 | 9e-07 | 7.92e-05 | 9.9e-07 | 0.0075888 | 9.486e-05 | 0.0030528 | 3.816e-05 | 0.2751 | 0.0034388
EU-RICE | Ronler Acres | CUB5 | Generator | D1X2-GEN-1B | 2021 | EGC5_02 | 3500 | 5028 | 240 | Yes | 0.013414 | 0.00016767 | 0.015653 | 0.00019566 | 5.4e-05 | 6.75e-07 | 0.12428 | 0.0015535 | 3.6e-06 | 4.5e-08 | 5.76e-05 | 7.2e-07 | 0.0002988 | 3.735e-06 | 0.0001404 | 1.755e-06 | 0.0014184 | 1.773e-05 | 0.0026064 | 3.258e-05 | 0.056398 | 0.00070497 | 0.0024408 | 3.051e-05 | 0.0007848 | 9.81e-06 | 0.0019368 | 2.421e-05 | 0.044712 | 0.0005589 | 0.0001116 | 1.395e-06 | 7.2e-05 | 9e-07 | 7.92e-05 | 9.9e-07 | 0.0075888 | 9.486e-05 | 0.0030528 | 3.816e-05 | 0.2751 | 0.0034388
EU-RICE | Ronler Acres | CUB5 | Generator | D1X2-GEN-1C | 2021 | EGC5_03 | 3500 | 5028 | 240 | Yes | 0.013414 | 0.00016767 | 0.015653 | 0.00019566 | 5.4e-05 | 6.75e-07 | 0.12428 | 0.0015535 | 3.6e-06 | 4.5e-08 | 5.76e-05 | 7.2e-07 | 0.0002988 | 3.735e-06 | 0.0001404 | 1.755e-06 | 0.0014184 | 1.773e-05 | 0.0026064 | 3.258e-05 | 0.056398 | 0.00070497 | 0.0024408 | 3.051e-05 | 0.0007848 | 9.81e-06 | 0.0019368 | 2.421e-05 | 0.044712 | 0.0005589 | 0.0001116 | 1.395e-06 | 7.2e-05 | 9e-07 | 7.92e-05 | 9.9e-07 | 0.0075888 | 9.486e-05 | 0.0030528 | 3.816e-05 | 0.2751 | 0.0034388
EU-RICE | Ronler Acres | CUB5 | Generator | D1X2-GEN-2A | 2021 | EGC5_04 | 3500 | 5028 | 240 | Yes | 0.013414 | 0.00016767 | 0.015653 | 0.00019566 | 5.4e-05 | 6.75e-07 | 0.12428 | 0.0015535 | 3.6e-06 | 4.5e-08 | 5.76e-05 | 7.2e-07 | 0.0002988 | 3.735e-06 | 0.0001404 | 1.755e-06 | 0.0014184 | 1.773e-05 | 0.0026064 | 3.258e-05 | 0.056398 | 0.00070497 | 0.0024408 | 3.051e-05 | 0.0007848 | 9.81e-06 | 0.0019368 | 2.421e-05 | 0.044712 | 0.0005589 | 0.0001116 | 1.395e-06 | 7.2e-05 | 9e-07 | 7.92e-05 | 9.9e-07 | 0.0075888 | 9.486e-05 | 0.0030528 | 3.816e-05 | 0.2751 | 0.0034388
EU-RICE | Ronler Acres | CUB5 | Generator | D1X2-GEN-2B | 2021 | EGC5_05 | 3500 | 5028 | 240 | Yes | 0.013414 | 0.00016767 | 0.015653 | 0.00019566 | 5.4e-05 | 6.75e-07 | 0.12428 | 0.0015535 | 3.6e-06 | 4.5e-08 | 5.76e-05 | 7.2e-07 | 0.0002988 | 3.735e-06 | 0.0001404 | 1.755e-06 | 0.0014184 | 1.773e-05 | 0.0026064 | 3.258e-05 | 0.056398 | 0.00070497 | 0.0024408 | 3.051e-05 | 0.0007848 | 9.81e-06 | 0.0019368 | 2.421e-05 | 0.044712 | 0.0005589 | 0.0001116 | 1.395e-06 | 7.2e-05 | 9e-07 | 7.92e-05 | 9.9e-07 | 0.0075888 | 9.486e-05 | 0.0030528 | 3.816e-05 | 0.2751 | 0.0034388
EU-RICE | Ronler Acres | CUB5 | Generator | D1X2-GEN-2C | 2021 | EGC5_06 | 3500 | 5028 | 240 | Yes | 0.013414 | 0.00016767 | 0.015653 | 0.00019566 | 5.4e-05 | 6.75e-07 | 0.12428 | 0.0015535 | 3.6e-06 | 4.5e-08 | 5.76e-05 | 7.2e-07 | 0.0002988 | 3.735e-06 | 0.0001404 | 1.755e-06 | 0.0014184 | 1.773e-05 | 0.0026064 | 3.258e-05 | 0.056398 | 0.00070497 | 0.0024408 | 3.051e-05 | 0.0007848 | 9.81e-06 | 0.0019368 | 2.421e-05 | 0.044712 | 0.0005589 | 0.0001116 | 1.395e-06 | 7.2e-05 | 9e-07 | 7.92e-05 | 9.9e-07 | 0.0075888 | 9.486e-05 | 0.0030528 | 3.816e-05 | 0.2751 | 0.0034388
EU-RICE | Ronler Acres | CUB5 | Generator | D1X2-GEN-3A | 2021 | EGC5_07 | 3500 | 5028 | 240 | Yes | 0.013414 | 0.00016767 | 0.015653 | 0.00019566 | 5.4e-05 | 6.75e-07 | 0.12428 | 0.0015535 | 3.6e-06 | 4.5e-08 | 5.76e-05 | 7.2e-07 | 0.0002988 | 3.735e-06 | 0.0001404 | 1.755e-06 | 0.0014184 | 1.773e-05 | 0.0026064 | 3.258e-05 | 0.056398 | 0.00070497 | 0.0024408 | 3.051e-05 | 0.0007848 | 9.81e-06 | 0.0019368 | 2.421e-05 | 0.044712 | 0.0005589 | 0.0001116 | 1.395e-06 | 7.2e-05 | 9e-07 | 7.92e-05 | 9.9e-07 | 0.0075888 | 9.486e-05 | 0.0030528 | 3.816e-05 | 0.2751 | 0.0034388
EU-RICE | Ronler Acres | CUB5 | Generator | D1X2-GEN-3B | 2021 | EGC5_08 | 3500 | 5028 | 240 | Yes | 0.013414 | 0.00016767 | 0.015653 | 0.00019566 | 5.4e-05 | 6.75e-07 | 0.12428 | 0.0015535 | 3.6e-06 | 4.5e-08 | 5.76e-05 | 7.2e-07 | 0.0002988 | 3.735e-06 | 0.0001404 | 1.755e-06 | 0.0014184 | 1.773e-05 | 0.0026064 | 3.258e-05 | 0.056398 | 0.00070497 | 0.0024408 | 3.051e-05 | 0.0007848 | 9.81e-06 | 0.0019368 | 2.421e-05 | 0.044712 | 0.0005589 | 0.0001116 | 1.395e-06 | 7.2e-05 | 9e-07 | 7.92e-05 | 9.9e-07 | 0.0075888 | 9.486e-05 | 0.0030528 | 3.816e-05 | 0.2751 | 0.0034388
EU-RICE | Ronler Acres | CUB5 | Generator | D1X2-GEN-3C | 2021 | EGC5_09 | 3500 | 5028 | 240 | Yes | 0.013414 | 0.00016767 | 0.015653 | 0.00019566 | 5.4e-05 | 6.75e-07 | 0.12428 | 0.0015535 | 3.6e-06 | 4.5e-08 | 5.76e-05 | 7.2e-07 | 0.0002988 | 3.735e-06 | 0.0001404 | 1.755e-06 | 0.0014184 | 1.773e-05 | 0.0026064 | 3.258e-05 | 0.056398 | 0.00070497 | 0.0024408 | 3.051e-05 | 0.0007848 | 9.81e-06 | 0.0019368 | 2.421e-05 | 0.044712 | 0.0005589 | 0.0001116 | 1.395e-06 | 7.2e-05 | 9e-07 | 7.92e-05 | 9.9e-07 | 0.0075888 | 9.486e-05 | 0.0030528 | 3.816e-05 | 0.2751 | 0.0034388
EU-RICE | Ronler Acres | CUB5 | Generator | D1X2-GEN-4A | 2021 | EGC5_10 | 3500 | 5028 | 240 | Yes | 0.013414 | 0.00016767 | 0.015653 | 0.00019566 | 5.4e-05 | 6.75e-07 | 0.12428 | 0.0015535 | 3.6e-06 | 4.5e-08 | 5.76e-05 | 7.2e-07 | 0.0002988 | 3.735e-06 | 0.0001404 | 1.755e-06 | 0.0014184 | 1.773e-05 | 0.0026064 | 3.258e-05 | 0.056398 | 0.00070497 | 0.0024408 | 3.051e-05 | 0.0007848 | 9.81e-06 | 0.0019368 | 2.421e-05 | 0.044712 | 0.0005589 | 0.0001116 | 1.395e-06 | 7.2e-05 | 9e-07 | 7.92e-05 | 9.9e-07 | 0.0075888 | 9.486e-05 | 0.0030528 | 3.816e-05 | 0.2751 | 0.0034388
EU-RICE | Ronler Acres | CUB5 | Generator | D1X2-GEN-4B | 2021 | EGC5_11 | 3500 | 5028 | 240 | Yes | 0.013414 | 0.00016767 | 0.015653 | 0.00019566 | 5.4e-05 | 6.75e-07 | 0.12428 | 0.0015535 | 3.6e-06 | 4.5e-08 | 5.76e-05 | 7.2e-07 | 0.0002988 | 3.735e-06 | 0.0001404 | 1.755e-06 | 0.0014184 | 1.773e-05 | 0.0026064 | 3.258e-05 | 0.056398 | 0.00070497 | 0.0024408 | 3.051e-05 | 0.0007848 | 9.81e-06 | 0.0019368 | 2.421e-05 | 0.044712 | 0.0005589 | 0.0001116 | 1.395e-06 | 7.2e-05 | 9e-07 | 7.92e-05 | 9.9e-07 | 0.0075888 | 9.486e-05 | 0.0030528 | 3.816e-05 | 0.2751 | 0.0034388
EU-RICE | Ronler Acres | CUB5 | Generator | D1X2-GEN-4C | 2021 | EGC5_12 | 3500 | 5028 | 240 | Yes | 0.013414 | 0.00016767 | 0.015653 | 0.00019566 | 5.4e-05 | 6.75e-07 | 0.12428 | 0.0015535 | 3.6e-06 | 4.5e-08 | 5.76e-05 | 7.2e-07 | 0.0002988 | 3.735e-06 | 0.0001404 | 1.755e-06 | 0.0014184 | 1.773e-05 | 0.0026064 | 3.258e-05 | 0.056398 | 0.00070497 | 0.0024408 | 3.051e-05 | 0.0007848 | 9.81e-06 | 0.0019368 | 2.421e-05 | 0.044712 | 0.0005589 | 0.0001116 | 1.395e-06 | 7.2e-05 | 9e-07 | 7.92e-05 | 9.9e-07 | 0.0075888 | 9.486e-05 | 0.0030528 | 3.816e-05 | 0.2751 | 0.0034388
EU-RICE | Ronler Acres | CUB5 | Generator | D1X2-GEN-5A | Planned | EGC5_13 | 3500 | 5028 | 240 | Yes | 0.013414 | 0.00016767 | 0.015653 | 0.00019566 | 5.4e-05 | 6.75e-07 | 0.12428 | 0.0015535 | 3.6e-06 | 4.5e-08 | 5.76e-05 | 7.2e-07 | 0.0002988 | 3.735e-06 | 0.0001404 | 1.755e-06 | 0.0014184 | 1.773e-05 | 0.0026064 | 3.258e-05 | 0.056398 | 0.00070497 | 0.0024408 | 3.051e-05 | 0.0007848 | 9.81e-06 | 0.0019368 | 2.421e-05 | 0.044712 | 0.0005589 | 0.0001116 | 1.395e-06 | 7.2e-05 | 9e-07 | 7.92e-05 | 9.9e-07 | 0.0075888 | 9.486e-05 | 0.0030528 | 3.816e-05 | 0.2751 | 0.0034388
EU-RICE | Ronler Acres | CUB5 | Generator | D1X2-GEN-5B | Planned | EGC5_14 | 3500 | 5028 | 240 | Yes | 0.013414 | 0.00016767 | 0.015653 | 0.00019566 | 5.4e-05 | 6.75e-07 | 0.12428 | 0.0015535 | 3.6e-06 | 4.5e-08 | 5.76e-05 | 7.2e-07 | 0.0002988 | 3.735e-06 | 0.0001404 | 1.755e-06 | 0.0014184 | 1.773e-05 | 0.0026064 | 3.258e-05 | 0.056398 | 0.00070497 | 0.0024408 | 3.051e-05 | 0.0007848 | 9.81e-06 | 0.0019368 | 2.421e-05 | 0.044712 | 0.0005589 | 0.0001116 | 1.395e-06 | 7.2e-05 | 9e-07 | 7.92e-05 | 9.9e-07 | 0.0075888 | 9.486e-05 | 0.0030528 | 3.816e-05 | 0.2751 | 0.0034388
EU-RICE | Ronler Acres | CUB5 | Generator | D1X2-GEN-5C | Planned | EGC5_15 | 3500 | 5028 | 240 | Yes | 0.013414 | 0.00016767 | 0.015653 | 0.00019566 | 5.4e-05 | 6.75e-07 | 0.12428 | 0.0015535 | 3.6e-06 | 4.5e-08 | 5.76e-05 | 7.2e-07 | 0.0002988 | 3.735e-06 | 0.0001404 | 1.755e-06 | 0.0014184 | 1.773e-05 | 0.0026064 | 3.258e-05 | 0.056398 | 0.00070497 | 0.0024408 | 3.051e-05 | 0.0007848 | 9.81e-06 | 0.0019368 | 2.421e-05 | 0.044712 | 0.0005589 | 0.0001116 | 1.395e-06 | 7.2e-05 | 9e-07 | 7.92e-05 | 9.9e-07 | 0.0075888 | 9.486e-05 | 0.0030528 | 3.816e-05 | 0.2751 | 0.0034388
EU-RICE | Ronler Acres | D1B | Generator | F20-EPS-1 | 2016 | EGDB_01 | 3000 | 4265 | 203 | Yes | 0.011346 | 0.00014182 | 0.01324 | 0.0001655 | 4.5675e-05 | 5.7094e-07 | 0.10512 | 0.001314 | 3.045e-06 | 3.8063e-08 | 4.872e-05 | 6.09e-07 | 0.00025274 | 3.1592e-06 | 0.00011876 | 1.4844e-06 | 0.0011997 | 1.4997e-05 | 0.0022046 | 2.7557e-05 | 0.047703 | 0.00059629 | 0.0020645 | 2.5806e-05 | 0.00066381 | 8.2976e-06 | 0.0016382 | 2.0478e-05 | 0.037819 | 0.00047274 | 9.4395e-05 | 1.1799e-06 | 6.09e-05 | 7.6125e-07 | 6.699e-05 | 8.3738e-07 | 0.0064189 | 8.0236e-05 | 0.0025822 | 3.2277e-05 | 0.23269 | 0.0029086
EU-RICE | Ronler Acres | D1B | Generator | F20-EPS-2 | 2016 | EGDB_02 | 3000 | 4265 | 203 | Yes | 0.011346 | 0.00014182 | 0.01324 | 0.0001655 | 4.5675e-05 | 5.7094e-07 | 0.10512 | 0.001314 | 3.045e-06 | 3.8063e-08 | 4.872e-05 | 6.09e-07 | 0.00025274 | 3.1592e-06 | 0.00011876 | 1.4844e-06 | 0.0011997 | 1.4997e-05 | 0.0022046 | 2.7557e-05 | 0.047703 | 0.00059629 | 0.0020645 | 2.5806e-05 | 0.00066381 | 8.2976e-06 | 0.0016382 | 2.0478e-05 | 0.037819 | 0.00047274 | 9.4395e-05 | 1.1799e-06 | 6.09e-05 | 7.6125e-07 | 6.699e-05 | 8.3738e-07 | 0.0064189 | 8.0236e-05 | 0.0025822 | 3.2277e-05 | 0.23269 | 0.0029086
EU-RICE | Ronler Acres | D1B | Generator | F20-CPS-1 | stored | EGDB_03 | 1500 | 2011 | 46.41 | No | 0.0086462 | 0.00010808 | 0.01009 | 0.00012612 | 6.9615e-05 | 8.7019e-07 | 0.080108 | 0.0010014 | 4.641e-06 | 5.8012e-08 | 7.4256e-05 | 9.282e-07 | 0.0003852 | 4.815e-06 | 0.000181 | 2.2625e-06 | 0.00091428 | 1.1428e-05 | 0.00168 | 2.1001e-05 | 0.036353 | 0.00045441 | 0.0015733 | 1.9666e-05 | 0.00050587 | 6.3234e-06 | 0.0012484 | 1.5605e-05 | 0.0086462 | 0.00010808 | 0.00014387 | 1.7984e-06 | 9.282e-05 | 1.1603e-06 | 0.0001021 | 1.2763e-06 | 0.0048916 | 6.1145e-05 | 0.0019678 | 2.4597e-05 | 0.15768 | 0.001971
EU-RICE | Aloha | F15 | Generator | F15-EG01 | 1994 | EGF15_01 | 1500 | 2012 | 46.41 | No | 0.0086462 | 0.00010808 | 0.01009 | 0.00012612 | 6.9615e-05 | 8.7019e-07 | 0.080108 | 0.0010014 | 4.641e-06 | 5.8012e-08 | 7.4256e-05 | 9.282e-07 | 0.0003852 | 4.815e-06 | 0.000181 | 2.2625e-06 | 0.00091428 | 1.1428e-05 | 0.00168 | 2.1001e-05 | 0.036353 | 0.00045441 | 0.0015733 | 1.9666e-05 | 0.00050587 | 6.3234e-06 | 0.0012484 | 1.5605e-05 | 0.0086462 | 0.00010808 | 0.00014387 | 1.7984e-06 | 9.282e-05 | 1.1603e-06 | 0.0001021 | 1.2763e-06 | 0.0048916 | 6.1145e-05 | 0.0019678 | 2.4597e-05 | 0.15768 | 0.001971
EU-RICE | Aloha | F15 | Generator | F15-EG02 | 1994 | EGF15_02 | 1500 | 2012 | 46.41 | No | 0.0086462 | 0.00010808 | 0.01009 | 0.00012612 | 6.9615e-05 | 8.7019e-07 | 0.080108 | 0.0010014 | 4.641e-06 | 5.8012e-08 | 7.4256e-05 | 9.282e-07 | 0.0003852 | 4.815e-06 | 0.000181 | 2.2625e-06 | 0.00091428 | 1.1428e-05 | 0.00168 | 2.1001e-05 | 0.036353 | 0.00045441 | 0.0015733 | 1.9666e-05 | 0.00050587 | 6.3234e-06 | 0.0012484 | 1.5605e-05 | 0.0086462 | 0.00010808 | 0.00014387 | 1.7984e-06 | 9.282e-05 | 1.1603e-06 | 0.0001021 | 1.2763e-06 | 0.0048916 | 6.1145e-05 | 0.0019678 | 2.4597e-05 | 0.15768 | 0.001971
EU-RICE | Aloha | F15 | Generator | F15-EG03 | 1994 | EGF15_03 | 1500 | 2012 | 46.41 | No | 0.0086462 | 0.00010808 | 0.01009 | 0.00012612 | 6.9615e-05 | 8.7019e-07 | 0.080108 | 0.0010014 | 4.641e-06 | 5.8012e-08 | 7.4256e-05 | 9.282e-07 | 0.0003852 | 4.815e-06 | 0.000181 | 2.2625e-06 | 0.00091428 | 1.1428e-05 | 0.00168 | 2.1001e-05 | 0.036353 | 0.00045441 | 0.0015733 | 1.9666e-05 | 0.00050587 | 6.3234e-06 | 0.0012484 | 1.5605e-05 | 0.0086462 | 0.00010808 | 0.00014387 | 1.7984e-06 | 9.282e-05 | 1.1603e-06 | 0.0001021 | 1.2763e-06 | 0.0048916 | 6.1145e-05 | 0.0019678 | 2.4597e-05 | 0.15768 | 0.001971
EU-RICE | Aloha | F5 | Generator | F15.5-EG01 | 2001 | EGF5_01 | 1500 | 2153 | 45.03 | No | 0.0083891 | 0.00010486 | 0.0097895 | 0.00012237 | 6.7545e-05 | 8.4431e-07 | 0.077726 | 0.00097158 | 4.503e-06 | 5.6288e-08 | 7.2048e-05 | 9.006e-07 | 0.00037375 | 4.6719e-06 | 0.00017562 | 2.1952e-06 | 0.00088709 | 1.1089e-05 | 0.0016301 | 2.0376e-05 | 0.035272 | 0.0004409 | 0.0015265 | 1.9081e-05 | 0.00049083 | 6.1353e-06 | 0.0012113 | 1.5141e-05 | 0.0083891 | 0.00010486 | 0.00013959 | 1.7449e-06 | 9.006e-05 | 1.1257e-06 | 9.9066e-05 | 1.2383e-06 | 0.0047462 | 5.9327e-05 | 0.0019093 | 2.3866e-05 | 0.15299 | 0.0019124
EU-RICE | Aloha | F5 | Generator | F15.5-EG02 | 2001 | EGF5_02 | 1500 | 2157 | 45.03 | No | 0.0083891 | 0.00010486 | 0.0097895 | 0.00012237 | 6.7545e-05 | 8.4431e-07 | 0.077726 | 0.00097158 | 4.503e-06 | 5.6288e-08 | 7.2048e-05 | 9.006e-07 | 0.00037375 | 4.6719e-06 | 0.00017562 | 2.1952e-06 | 0.00088709 | 1.1089e-05 | 0.0016301 | 2.0376e-05 | 0.035272 | 0.0004409 | 0.0015265 | 1.9081e-05 | 0.00049083 | 6.1353e-06 | 0.0012113 | 1.5141e-05 | 0.0083891 | 0.00010486 | 0.00013959 | 1.7449e-06 | 9.006e-05 | 1.1257e-06 | 9.9066e-05 | 1.2383e-06 | 0.0047462 | 5.9327e-05 | 0.0019093 | 2.3866e-05 | 0.15299 | 0.0019124
EU-RICE | Ronler Acres | Pump House #1 | Fire Pump | PH #1 | Pre-2016 | FIPH1_01 | 97 | 130 | 10.4 | No | 0.0019375 | 4.8438e-05 | 0.002261 | 5.6524e-05 | 1.56e-05 | 3.9e-07 | 0.017951 | 0.00044879 | 1.04e-06 | 2.6e-08 | 1.664e-05 | 4.16e-07 | 8.632e-05 | 2.158e-06 | 4.056e-05 | 5.07e-07 | 0.00020488 | 5.122e-06 | 0.00037648 | 9.412e-06 | 0.0081463 | 0.00020366 | 0.00035256 | 8.814e-06 | 0.00011336 | 2.834e-06 | 0.00027976 | 3.497e-06 | 0.0019375 | 4.8438e-05 | 3.224e-05 | 8.06e-07 | 2.08e-05 | 5.2e-07 | 2.288e-05 | 5.72e-07 | 0.0010962 | 2.7404e-05 | 0.00044096 | 1.1024e-05 | 0.035334 | 0.00087935
EU-RICE | Ronler Acres | Pump House #2 | Fire Pump | PH #2 | Pre-2016 | FIPH2_01 | 97 | 130 | 11.4 | No | 0.0021238 | 5.3096e-05 | 0.0024784 | 6.1959e-05 | 1.71e-05 | 4.275e-07 | 0.019678 | 0.00049194 | 1.14e-06 | 2.85e-08 | 1.824e-05 | 4.56e-07 | 9.462e-05 | 2.3655e-06 | 4.446e-05 | 5.5575e-07 | 0.00022458 | 5.6145e-06 | 0.00041268 | 1.0317e-05 | 0.0089296 | 0.00022324 | 0.00038646 | 9.6615e-06 | 0.00012426 | 3.1065e-06 | 0.00030666 | 3.8333e-06 | 0.0021238 | 5.3096e-05 | 3.534e-05 | 8.835e-07 | 2.28e-05 | 5.7e-07 | 2.508e-05 | 6.27e-07 | 0.0012016 | 3.0039e-05 | 0.00048336 | 1.2084e-05 | 0.038731 | 0.0009639
EU-RICE | Ronler Acres | Pump House #3 | Fire Pump | PH #3 | Pre-2016 | FIRS4_01 | 160 | 215 | 7.9 | No | 0.0014718 | 3.6794e-05 | 0.0017175 | 4.2937e-05 | 1.185e-05 | 2.9625e-07 | 0.013636 | 0.0003409 | 7.9e-07 | 1.975e-08 | 1.264e-05 | 3.16e-07 | 6.557e-05 | 1.6392e-06 | 3.081e-05 | 3.8512e-07 | 0.00015563 | 3.8907e-06 | 0.00028598 | 7.1495e-06 | 0.0061881 | 0.0001547 | 0.00026781 | 6.6952e-06 | 8.611e-05 | 2.1528e-06 | 0.00021251 | 2.6564e-06 | 0.0014718 | 3.6794e-05 | 2.449e-05 | 6.1225e-07 | 1.58e-05 | 3.95e-07 | 1.738e-05 | 4.345e-07 | 0.00083266 | 2.0816e-05 | 0.00033496 | 8.374e-06 | 0.02684 | 0.00066796
EU-RICE | Ronler Acres | Pump House #4 | Fire Pump | PH #4 | 2021 | FIC5_01 | 155 | 208 | 6.6 | No | 0.0012296 | 3.0739e-05 | 0.0014348 | 3.5871e-05 | 9.9e-06 | 2.475e-07 | 0.011392 | 0.00028481 | 6.6e-07 | 1.65e-08 | 1.056e-05 | 2.64e-07 | 5.478e-05 | 1.3695e-06 | 2.574e-05 | 3.2175e-07 | 0.00013002 | 3.2505e-06 | 0.00023892 | 5.973e-06 | 0.0051698 | 0.00012924 | 0.00022374 | 5.5935e-06 | 7.194e-05 | 1.7985e-06 | 0.00017754 | 2.2193e-06 | 0.0012296 | 3.0739e-05 | 2.046e-05 | 5.115e-07 | 1.32e-05 | 3.3e-07 | 1.452e-05 | 3.63e-07 | 0.00069564 | 1.7391e-05 | 0.00027984 | 6.996e-06 | 0.022424 | 0.00055805
EU-RICE | Ronler Acres | N2 Plant | Generator | N2-GEN-1A | 2017 | EGN2_01 | 450 | 603.5 | 27.7 | Yes | 0.0015482 | 1.9352e-05 | 0.0018066 | 2.2582e-05 | 6.2325e-06 | 7.7906e-08 | 0.014344 | 0.0001793 | 4.155e-07 | 5.1937e-09 | 6.648e-06 | 8.31e-08 | 3.4487e-05 | 4.3108e-07 | 1.6205e-05 | 2.0256e-07 | 0.00016371 | 2.0463e-06 | 0.00030082 | 3.7603e-06 | 0.0065092 | 8.1365e-05 | 0.00028171 | 3.5214e-06 | 9.0579e-05 | 1.1322e-06 | 0.00022354 | 2.7942e-06 | 0.0051605 | 6.4506e-05 | 1.288e-05 | 1.6101e-07 | 8.31e-06 | 1.0388e-07 | 9.141e-06 | 1.1426e-07 | 0.00087587 | 1.0948e-05 | 0.00035234 | 4.4043e-06 | 0.031751 | 0.00039689
EU-RICE | Ronler Acres | IWW | Generator | IWW-GEN-1 | 2018 | EGIW_02 | 3000 | 4265 | 203 | Yes | 0.011346 | 0.00014182 | 0.01324 | 0.0001655 | 4.5675e-05 | 5.7094e-07 | 0.10512 | 0.001314 | 3.045e-06 | 3.8063e-08 | 4.872e-05 | 6.09e-07 | 0.00025274 | 3.1592e-06 | 0.00011876 | 1.4844e-06 | 0.0011997 | 1.4997e-05 | 0.0022046 | 2.7557e-05 | 0.047703 | 0.00059629 | 0.0020645 | 2.5806e-05 | 0.00066381 | 8.2976e-06 | 0.0016382 | 2.0478e-05 | 0.037819 | 0.00047274 | 9.4395e-05 | 1.1799e-06 | 6.09e-05 | 7.6125e-07 | 6.699e-05 | 8.3738e-07 | 0.0064189 | 8.0236e-05 | 0.0025822 | 3.2277e-05 | 0.23269 | 0.0029086
EU-RICE | Ronler Acres | IWW | Generator | IWW-GEN-2 | Planned | EGIW_01 | 3000 | 4265 | 206 | Yes | 0.011513 | 0.00014392 | 0.013435 | 0.00016794 | 4.635e-05 | 5.7938e-07 | 0.10667 | 0.0013334 | 3.09e-06 | 3.8625e-08 | 4.944e-05 | 6.18e-07 | 0.00025647 | 3.2059e-06 | 0.00012051 | 1.5064e-06 | 0.0012175 | 1.5218e-05 | 0.0022372 | 2.7965e-05 | 0.048408 | 0.0006051 | 0.002095 | 2.6188e-05 | 0.00067362 | 8.4203e-06 | 0.0016624 | 2.078e-05 | 0.038378 | 0.00047972 | 9.579e-05 | 1.1974e-06 | 6.18e-05 | 7.725e-07 | 6.798e-05 | 8.4975e-07 | 0.0065137 | 8.1422e-05 | 0.0026203 | 3.2754e-05 | 0.23613 | 0.0029516
EU-RICE | Ronler Acres | IWW PS | Generator | IWW-PS-1 | 2018 | EGIW_03 | 500 | 755 | 34.7 | Yes | 0.0019394 | 2.4242e-05 | 0.0022631 | 2.8289e-05 | 7.8075e-06 | 9.7594e-08 | 0.017969 | 0.00022461 | 5.205e-07 | 6.5063e-09 | 8.328e-06 | 1.041e-07 | 4.3202e-05 | 5.4002e-07 | 2.03e-05 | 2.5374e-07 | 0.00020508 | 2.5635e-06 | 0.00037684 | 4.7105e-06 | 0.0081542 | 0.00010193 | 0.0003529 | 4.4112e-06 | 0.00011347 | 1.4184e-06 | 0.00028003 | 3.5004e-06 | 0.0064646 | 8.0808e-05 | 1.6136e-05 | 2.0169e-07 | 1.041e-05 | 1.3013e-07 | 1.1451e-05 | 1.4314e-07 | 0.0010972 | 1.3715e-05 | 0.00044138 | 5.5173e-06 | 0.039775 | 0.00049719
EU-RICE | Ronler Acres | RS7 | Generator | MAX-EGEN | 2005 | EGRS8_01 | 250 | 335 | 19.4 | No | 0.0036142 | 4.5178e-05 | 0.0042176 | 5.2719e-05 | 2.91e-05 | 3.6375e-07 | 0.033486 | 0.00041858 | 1.94e-06 | 2.425e-08 | 3.104e-05 | 3.88e-07 | 0.00016102 | 2.0127e-06 | 7.566e-05 | 9.4575e-07 | 0.00038218 | 4.7772e-06 | 0.00070228 | 8.7785e-06 | 0.015196 | 0.00018995 | 0.00065766 | 8.2207e-06 | 0.00021146 | 2.6432e-06 | 0.00052186 | 6.5232e-06 | 0.0036142 | 4.5178e-05 | 6.014e-05 | 7.5175e-07 | 3.88e-05 | 4.85e-07 | 4.268e-05 | 5.335e-07 | 0.0020448 | 2.5559e-05 | 0.00082256 | 1.0282e-05 | 0.065911 | 0.00082389
EU-RICE | Ronler Acres | H2 Plant | Generator | H2-GEN-1 | 2027 | EGH2_01 | 300 | 463 | 21.4 | No | 0.0039868 | 4.9835e-05 | 0.0046524 | 5.8154e-05 | 3.21e-05 | 4.0125e-07 | 0.036939 | 0.00046173 | 2.14e-06 | 2.675e-08 | 3.424e-05 | 4.28e-07 | 0.00017762 | 2.2203e-06 | 8.346e-05 | 1.0432e-06 | 0.00042158 | 5.2697e-06 | 0.00077468 | 9.6835e-06 | 0.016763 | 0.00020953 | 0.00072546 | 9.0682e-06 | 0.00023326 | 2.9157e-06 | 0.00057566 | 7.1957e-06 | 0.0039868 | 4.9835e-05 | 6.634e-05 | 8.2925e-07 | 4.28e-05 | 5.35e-07 | 4.708e-05 | 5.885e-07 | 0.0022556 | 2.8194e-05 | 0.00090736 | 1.1342e-05 | 0.072706 | 0.00090883
EU-RICE | Ronler Acres | D1A | Generator | D1A-GEN-1 | 2028 | EGDA_01 | 3500 | 5028 | 240 | Yes | 0.013414 | 0.00016767 | 0.015653 | 0.00019566 | 5.4e-05 | 6.75e-07 | 0.12428 | 0.0015535 | 3.6e-06 | 4.5e-08 | 5.76e-05 | 7.2e-07 | 0.0002988 | 3.735e-06 | 0.0001404 | 1.755e-06 | 0.0014184 | 1.773e-05 | 0.0026064 | 3.258e-05 | 0.056398 | 0.00070497 | 0.0024408 | 3.051e-05 | 0.0007848 | 9.81e-06 | 0.0019368 | 2.421e-05 | 0.044712 | 0.0005589 | 0.0001116 | 1.395e-06 | 7.2e-05 | 9e-07 | 7.92e-05 | 9.9e-07 | 0.0075888 | 9.486e-05 | 0.0030528 | 3.816e-05 | 0.2751 | 0.0034388
EU-RICE | Ronler Acres | D1A | Generator | D1A-GEN-2 | 2028 | EGDA_02 | 3500 | 5028 | 240 | Yes | 0.013414 | 0.00016767 | 0.015653 | 0.00019566 | 5.4e-05 | 6.75e-07 | 0.12428 | 0.0015535 | 3.6e-06 | 4.5e-08 | 5.76e-05 | 7.2e-07 | 0.0002988 | 3.735e-06 | 0.0001404 | 1.755e-06 | 0.0014184 | 1.773e-05 | 0.0026064 | 3.258e-05 | 0.056398 | 0.00070497 | 0.0024408 | 3.051e-05 | 0.0007848 | 9.81e-06 | 0.0019368 | 2.421e-05 | 0.044712 | 0.0005589 | 0.0001116 | 1.395e-06 | 7.2e-05 | 9e-07 | 7.92e-05 | 9.9e-07 | 0.0075888 | 9.486e-05 | 0.0030528 | 3.816e-05 | 0.2751 | 0.0034388
EU-RICE | Ronler Acres | D1A | Generator | D1A-GEN-3 | 2028 | EGDA_03 | 3500 | 5028 | 240 | Yes | 0.013414 | 0.00016767 | 0.015653 | 0.00019566 | 5.4e-05 | 6.75e-07 | 0.12428 | 0.0015535 | 3.6e-06 | 4.5e-08 | 5.76e-05 | 7.2e-07 | 0.0002988 | 3.735e-06 | 0.0001404 | 1.755e-06 | 0.0014184 | 1.773e-05 | 0.0026064 | 3.258e-05 | 0.056398 | 0.00070497 | 0.0024408 | 3.051e-05 | 0.0007848 | 9.81e-06 | 0.0019368 | 2.421e-05 | 0.044712 | 0.0005589 | 0.0001116 | 1.395e-06 | 7.2e-05 | 9e-07 | 7.92e-05 | 9.9e-07 | 0.0075888 | 9.486e-05 | 0.0030528 | 3.816e-05 | 0.2751 | 0.0034388
EU-RICE | Ronler Acres | D1A | Generator | D1A-GEN-4 | 2028 | EGDA_04 | 3500 | 5028 | 240 | Yes | 0.013414 | 0.00016767 | 0.015653 | 0.00019566 | 5.4e-05 | 6.75e-07 | 0.12428 | 0.0015535 | 3.6e-06 | 4.5e-08 | 5.76e-05 | 7.2e-07 | 0.0002988 | 3.735e-06 | 0.0001404 | 1.755e-06 | 0.0014184 | 1.773e-05 | 0.0026064 | 3.258e-05 | 0.056398 | 0.00070497 | 0.0024408 | 3.051e-05 | 0.0007848 | 9.81e-06 | 0.0019368 | 2.421e-05 | 0.044712 | 0.0005589 | 0.0001116 | 1.395e-06 | 7.2e-05 | 9e-07 | 7.92e-05 | 9.9e-07 | 0.0075888 | 9.486e-05 | 0.0030528 | 3.816e-05 | 0.2751 | 0.0034388
EU-RICE | Ronler Acres | D1A | Generator | D1A-GEN-5 | 2028 | EGDA_05 | 3500 | 5028 | 240 | Yes | 0.013414 | 0.00016767 | 0.015653 | 0.00019566 | 5.4e-05 | 6.75e-07 | 0.12428 | 0.0015535 | 3.6e-06 | 4.5e-08 | 5.76e-05 | 7.2e-07 | 0.0002988 | 3.735e-06 | 0.0001404 | 1.755e-06 | 0.0014184 | 1.773e-05 | 0.0026064 | 3.258e-05 | 0.056398 | 0.00070497 | 0.0024408 | 3.051e-05 | 0.0007848 | 9.81e-06 | 0.0019368 | 2.421e-05 | 0.044712 | 0.0005589 | 0.0001116 | 1.395e-06 | 7.2e-05 | 9e-07 | 7.92e-05 | 9.9e-07 | 0.0075888 | 9.486e-05 | 0.0030528 | 3.816e-05 | 0.2751 | 0.0034388
EU-RICE | Ronler Acres | D1A | Generator | D1A-GEN-6 | 2028 | EGDA_06 | 3500 | 5028 | 240 | Yes | 0.013414 | 0.00016767 | 0.015653 | 0.00019566 | 5.4e-05 | 6.75e-07 | 0.12428 | 0.0015535 | 3.6e-06 | 4.5e-08 | 5.76e-05 | 7.2e-07 | 0.0002988 | 3.735e-06 | 0.0001404 | 1.755e-06 | 0.0014184 | 1.773e-05 | 0.0026064 | 3.258e-05 | 0.056398 | 0.00070497 | 0.0024408 | 3.051e-05 | 0.0007848 | 9.81e-06 | 0.0019368 | 2.421e-05 | 0.044712 | 0.0005589 | 0.0001116 | 1.395e-06 | 7.2e-05 | 9e-07 | 7.92e-05 | 9.9e-07 | 0.0075888 | 9.486e-05 | 0.0030528 | 3.816e-05 | 0.2751 | 0.0034388
EU-RICE | Ronler Acres | D1A | Generator | D1A-GEN-7 | 2028 | EGDA_07 | 3500 | 5028 | 240 | Yes | 0.013414 | 0.00016767 | 0.015653 | 0.00019566 | 5.4e-05 | 6.75e-07 | 0.12428 | 0.0015535 | 3.6e-06 | 4.5e-08 | 5.76e-05 | 7.2e-07 | 0.0002988 | 3.735e-06 | 0.0001404 | 1.755e-06 | 0.0014184 | 1.773e-05 | 0.0026064 | 3.258e-05 | 0.056398 | 0.00070497 | 0.0024408 | 3.051e-05 | 0.0007848 | 9.81e-06 | 0.0019368 | 2.421e-05 | 0.044712 | 0.0005589 | 0.0001116 | 1.395e-06 | 7.2e-05 | 9e-07 | 7.92e-05 | 9.9e-07 | 0.0075888 | 9.486e-05 | 0.0030528 | 3.816e-05 | 0.2751 | 0.0034388
EU-RICE | Ronler Acres | D1A | Generator | D1A-GEN-8 | 2028 | EGDA_08 | 3500 | 5028 | 240 | Yes | 0.013414 | 0.00016767 | 0.015653 | 0.00019566 | 5.4e-05 | 6.75e-07 | 0.12428 | 0.0015535 | 3.6e-06 | 4.5e-08 | 5.76e-05 | 7.2e-07 | 0.0002988 | 3.735e-06 | 0.0001404 | 1.755e-06 | 0.0014184 | 1.773e-05 | 0.0026064 | 3.258e-05 | 0.056398 | 0.00070497 | 0.0024408 | 3.051e-05 | 0.0007848 | 9.81e-06 | 0.0019368 | 2.421e-05 | 0.044712 | 0.0005589 | 0.0001116 | 1.395e-06 | 7.2e-05 | 9e-07 | 7.92e-05 | 9.9e-07 | 0.0075888 | 9.486e-05 | 0.0030528 | 3.816e-05 | 0.2751 | 0.0034388
[10 empty] | TOTAL | 1.4597 | 0.01833 | 1.7033 | 0.02139 | 0.009599 | 0.00012067 | 13.5241 | 0.16983 | 0.00063994 | 8.0446e-06 | 0.010239 | 0.00012871 | 0.053115 | 0.0006677 | 0.024958 | 0.00031197 | 0.15435 | 0.0019383 | 0.28363 | 0.0035618 | 6.1372 | 0.077071 | 0.26561 | 0.0033355 | 0.085402 | 0.0010725 | 0.21076 | 0.0026345 | 2.7079 | 0.033933 | 0.019838 | 0.00024938 | 0.012799 | 0.00016089 | 0.014079 | 0.00017698 | 0.82582 | 0.010371 | 0.33221 | 0.0041718 | 27.8353 | 0.34947

## RICE Subpart IIII
EGENs subject to Subpart IIII - Equipment Identification
Emission Unit | Site | Building | Equipment Type | Equipment Tag | Install Date | Air Dispersion ID | Generator Power Capacity (KW) | Generator Design Size (hp) | Fuel Consumption (gal/hr) | Diesel Particulate Matter Filter
EU-RICE | Ronler Acres | D1X EGEN1 | Generator | D1X-GEN-1A | 2012 | EGE1_01 | 2500 | 3632 | 176 | No
EU-RICE | Ronler Acres | D1X EGEN1 | Generator | D1X-GEN-1B | 2013 | EGE1_02 | 2500 | 3632 | 172.1 | No
EU-RICE | Ronler Acres | D1X EGEN1 | Generator | D1X-GEN-1C | 2012 | EGE1_03 | 2500 | 3632 | 176 | No
EU-RICE | Ronler Acres | D1X EGEN1 | Generator | D1X-GEN-2A | 2012 | EGE1_04 | 2500 | 3632 | 176 | No
EU-RICE | Ronler Acres | D1X EGEN1 | Generator | D1X-GEN-2B | 2012 | EGE1_05 | 2500 | 3632 | 176 | No
EU-RICE | Ronler Acres | D1X EGEN1 | Generator | D1X-GEN-2C | 2012 | EGE1_06 | 2500 | 3632 | 176 | No
EU-RICE | Ronler Acres | D1X EGEN1 | Generator | D1X-GEN-3A | 2013 | EGE1_07 | 2500 | 3632 | 172.1 | No
EU-RICE | Ronler Acres | D1X EGEN1 | Generator | D1X-GEN-3B | 2012 | EGE1_08 | 2500 | 3632 | 176 | No
EU-RICE | Ronler Acres | D1X EGEN1 | Generator | D1X-GEN-3C | 2013 | EGE1_09 | 2500 | 3632 | 172.1 | No
EU-RICE | Ronler Acres | D1X EGEN1 | Generator | D1X-GEN-4A | 2013 | EGE1_10 | 2500 | 3632 | 172.1 | No
EU-RICE | Ronler Acres | D1X EGEN1 | Generator | D1X-GEN-4B | 2013 | EGE1_11 | 2500 | 3632 | 172.1 | No
EU-RICE | Ronler Acres | D1X EGEN1 | Generator | D1X-GEN-4C | 2017 | EGE1_13 | 2500 | 3632 | 203 | No
EU-RICE | Ronler Acres | D1X EGEN1 | Generator | D1X-GEN-5A | 2017 | EGE1_14 | 3000 | 4265 | 203 | Yes
EU-RICE | Ronler Acres | D1X EGEN1 | Generator | D1X-GEN-5B | 2017 | EGE1_15 | 3000 | 4265 | 203 | Yes
EU-RICE | Ronler Acres | D1X EGEN1 | Generator | D1X-GEN-5C | 2013 | EGE1_12 | 2500 | 3632 | 172.1 | Yes
EU-RICE | Ronler Acres | D1X EGEN1 | Generator | D1X-GEN-6A | 2018 | EGE1_16 | 3000 | 4265 | 203 | Yes
EU-RICE | Ronler Acres | D1X EGEN1 | Generator | D1X-GEN-6B | 2018 | EGE1_17 | 3000 | 4265 | 203 | Yes
EU-RICE | Ronler Acres | D1X EGEN1 | Generator | D1X-GEN-6C | 2018 | EGE1_18 | 3000 | 4265 | 203 | Yes
EU-RICE | Ronler Acres | CUB5 | Generator | D1X2-GEN-1A | 2021 | EGC5_01 | 3500 | 5028 | 240 | Yes
EU-RICE | Ronler Acres | CUB5 | Generator | D1X2-GEN-1B | 2021 | EGC5_02 | 3500 | 5028 | 240 | Yes
EU-RICE | Ronler Acres | CUB5 | Generator | D1X2-GEN-1C | 2021 | EGC5_03 | 3500 | 5028 | 240 | Yes
EU-RICE | Ronler Acres | CUB5 | Generator | D1X2-GEN-2A | 2021 | EGC5_04 | 3500 | 5028 | 240 | Yes
EU-RICE | Ronler Acres | CUB5 | Generator | D1X2-GEN-2B | 2021 | EGC5_05 | 3500 | 5028 | 240 | Yes
EU-RICE | Ronler Acres | CUB5 | Generator | D1X2-GEN-2C | 2021 | EGC5_06 | 3500 | 5028 | 240 | Yes
EU-RICE | Ronler Acres | CUB5 | Generator | D1X2-GEN-3A | 2021 | EGC5_07 | 3500 | 5028 | 240 | Yes
EU-RICE | Ronler Acres | CUB5 | Generator | D1X2-GEN-3B | 2021 | EGC5_08 | 3500 | 5028 | 240 | Yes
EU-RICE | Ronler Acres | CUB5 | Generator | D1X2-GEN-3C | 2021 | EGC5_09 | 3500 | 5028 | 240 | Yes
EU-RICE | Ronler Acres | CUB5 | Generator | D1X2-GEN-4A | 2021 | EGC5_10 | 3500 | 5028 | 240 | Yes
EU-RICE | Ronler Acres | CUB5 | Generator | D1X2-GEN-4B | 2021 | EGC5_11 | 3500 | 5028 | 240 | Yes
EU-RICE | Ronler Acres | CUB5 | Generator | D1X2-GEN-4C | 2021 | EGC5_12 | 3500 | 5028 | 240 | Yes
EU-RICE | Ronler Acres | D1B | Generator | F20-EPS-1 | 2016 | EGDB_01 | 3000 | 4265 | 203 | Yes
EU-RICE | Ronler Acres | D1B | Generator | F20-EPS-2 | 2016 | EGDB_02 | 3000 | 4265 | 203 | Yes
EU-RICE | Ronler Acres | Pump House #1 | Fire Pump | PH #1 | 2009 | FIPH1_01 | 97 | 130 | 10.4 | No
EU-RICE | Ronler Acres | Pump House #2 | Fire Pump | PH #2 | 2013 | FIPH2_01 | 97 | 130 | 11.4 | No
EU-RICE | Ronler Acres | Pump House #4 | Fire Pump | PH #4 | 2021 | FIC5_01 | 155 | 208 | 6.6 | No
EU-RICE | Ronler Acres | N2 Plant | Generator | N2-GEN-1A | 2017 | EGN2_01 | 450 | 603.5 | 27.7 | Yes
EU-RICE | Ronler Acres | IWW | Generator | IWW-GEN-1 | 2018 | EGIW_02 | 3000 | 4265 | 203 | Yes
EU-RICE | Ronler Acres | IWW PS | Generator | IWW-PS-1 | 2018 | EGIW_03 | 500 | 755 | 34.7 | Yes

## TMXW
Emissions Detail Sheets for: |  |  |  | Intel Corp., source no. 34-2681, application 034907 received 7/7/2023
Intel Corporation - Oregon TMXW Systems
Each TMXW system includes a natural gas fired burner operated at 1.5 MMBtu/hr for thermal catalytic oxidation of ammonia and CO and thermal catalytic reduction of NOx
CO & NOx emission rates are based on the following:
0.30 lb. CO/MMBtu per burner manufacturer and 90% removal of CO across the catalyst.
0.34 lb/hr NOx accounting for natural gas combustion, ammonia loading rate and reduction of NOx across the catalyst
Other Criteria Pollutant emissions are based on natural gas combustion emission factor per Intel's current ACDP of AP-42
Burner Heat Input: | 1.05 | MMBtu/hr
Removal of CO across catalyst: | 90%
Hours per year Operation | 8760
Emission Factors
Criteria Pollutants
NOx | 0.34 | lbs/hr
CO | 0.3 | lbs / MMBtu per burner manufacture (0.03 after 90% removal across catalyst)
PM10 / PM2.5 | 2.5 | lbs/MMscf per current ACDP
SO2 | 2.6 | lbs/MMscf per current ACDP
Lead | 0.0005 | lbs/MMscf per AP-42, Section 1.4-2
VOC | 5.5 | lbs/MMscf per current ACDP
NOx | 0.072 | lb/hr Nox Emission rate for CUB3-OX293B-0-70. This system uses an electric heater and does not have combustion emissions.
Greenhouse Gases
CO2 | 120000 | lbs/MMscf
N2O from combustion | 0.64 | lbs/MMscf
N2O from incoming NH3 |  | N2O emissions are not included in the TMXW combustion sheet. Please reference Process GHG for TMXW emissions from incoming NH3.
Methane | 2.3 | lbs/MMscf
CO2e GWP
[20 empty] | 1 |  | 298 |  | 25
Equipment Identification | [5 empty] | NOx |  | CO |  | PM / PM10 / PM2.5 |  | SO2 |  | VOC |  | Lead (HAP) |  | CO2 from CO control |  | Combustion CO2 |  | Combustion N2O |  | Methane |  | Total GHG (CO2e)
Emission Unit | Building | Equipment Type | Equipment Tag | Air Dispersion ID | Install Date | Hourly Emissions (lb/hr) | Annual Emissions (tpy) | Hourly Emissions (lb/hr) | Annual Emissions (tpy) | Hourly Emissions (lb/hr) | Annual Emissions (tpy) | Hourly Emissions (lb/hr) | Annual Emissions (tpy) | Hourly Emissions (lb/hr) | Annual Emissions (tpy) | Hourly Emissions (lb/hr) | Annual Emissions (tpy) | Hourly Emissions (lb/hr) | Annual Emissions (tpy) | Hourly Emissions (lb/hr) | Annual Emissions (tpy) | Hourly Emissions (lb/hr) | Annual Emissions (tpy) | Hourly Emissions (lb/hr) | Annual Emissions (tpy) | Hourly Emissions (lb/hr) | Annual Emissions (metric tonnes CO2e) | Annual Emissions (Short Tons CO2e)
TMXW_01 | CUB3 | TMXW | CUB3 - OX293-0-70 | TMXW_01 | 2002-01-01 | 0.34 | 1.4892 | 0.0315 | 0.13797 | 0.0025735 | 0.011272 | 0.0025735 | 0.011272 | 0.0056618 | 0.024799 | 5.1471e-07 | 2.2544e-06 | 0.4455 | 1.9513 | 123.5294 | 541.0588 | 0.00065882 | 0.0028856 | 0.0023676 | 0.01037 | 124.2304 | 493.6259 | 544.1294
TMXW_02 | PUB1 | TMXW | PUB1A-OX293-0-70 | TMXW_02 | 2012-10-01 | 0.34 | 1.4892 | 0.0315 | 0.13797 | 0.0025735 | 0.011272 | 0.0025735 | 0.011272 | 0.0056618 | 0.024799 | 5.1471e-07 | 2.2544e-06 | 0.4455 | 1.9513 | 123.5294 | 541.0588 | 0.00065882 | 0.0028856 | 0.0023676 | 0.01037 | 124.2304 | 493.6259 | 544.1294
TMXW_03 | PUB1 | TMXW | PUB1B-OX293-0-70 | TMXW_03 | Planned | 0.34 | 1.4892 | 0.0315 | 0.13797 | 0.0025735 | 0.011272 | 0.0025735 | 0.011272 | 0.0056618 | 0.024799 | 5.1471e-07 | 2.2544e-06 | 0.4455 | 1.9513 | 123.5294 | 541.0588 | 0.00065882 | 0.0028856 | 0.0023676 | 0.01037 | 124.2304 | 493.6259 | 544.1294
TMXW_04 | PUB1 | TMXW | PUB1C-OX293-0-70 | TMXW_04 | Planned | 0.34 | 1.4892 | 0.0315 | 0.13797 | 0.0025735 | 0.011272 | 0.0025735 | 0.011272 | 0.0056618 | 0.024799 | 5.1471e-07 | 2.2544e-06 | 0.4455 | 1.9513 | 123.5294 | 541.0588 | 0.00065882 | 0.0028856 | 0.0023676 | 0.01037 | 124.2304 | 493.6259 | 544.1294
TMXW_05 | PUB1 | TMXW | PUB1D-OX293-0-70 | TMXW_05 | Planned | 0.34 | 1.4892 | 0.0315 | 0.13797 | 0.0025735 | 0.011272 | 0.0025735 | 0.011272 | 0.0056618 | 0.024799 | 5.1471e-07 | 2.2544e-06 | 0.4455 | 1.9513 | 123.5294 | 541.0588 | 0.00065882 | 0.0028856 | 0.0023676 | 0.01037 | 124.2304 | 493.6259 | 544.1294
TMXW_06 | PUB1 | TMXW | PUB1E-OX293-0-70 | TMXW_06 | Planned | 0.34 | 1.4892 | 0.0315 | 0.13797 | 0.0025735 | 0.011272 | 0.0025735 | 0.011272 | 0.0056618 | 0.024799 | 5.1471e-07 | 2.2544e-06 | 0.4455 | 1.9513 | 123.5294 | 541.0588 | 0.00065882 | 0.0028856 | 0.0023676 | 0.01037 | 124.2304 | 493.6259 | 544.1294
TMXW_07 | PUB1 | TMXW | PUB1F-OX293-0-70 | TMXW_07 | Planned | 0.34 | 1.4892 | 0.0315 | 0.13797 | 0.0025735 | 0.011272 | 0.0025735 | 0.011272 | 0.0056618 | 0.024799 | 5.1471e-07 | 2.2544e-06 | 0.4455 | 1.9513 | 123.5294 | 541.0588 | 0.00065882 | 0.0028856 | 0.0023676 | 0.01037 | 124.2304 | 493.6259 | 544.1294
TMXW_08 | CUB2 | TMXW | CUB2-OX293-0-70 | TMXW_08 | Planned | 0.34 | 1.4892 | 0.0315 | 0.13797 | 0.0025735 | 0.011272 | 0.0025735 | 0.011272 | 0.0056618 | 0.024799 | 5.1471e-07 | 2.2544e-06 | 0.4455 | 1.9513 | 123.5294 | 541.0588 | 0.00065882 | 0.0028856 | 0.0023676 | 0.01037 | 124.2304 | 493.6259 | 544.1294
TMXW_09 | CUB3 | TMXW | CUB3 - OX293B-0-70 | TMC3_02 | 2012-01-01 | 0.072 | 0.31536 | - | - | - | - | - | - | - | - | - | - | - | - | - | - | - | - | - | - | - | - | -
[5 empty] | TOTAL | 2.792 | 12.229 | 0.252 | 1.1038 | 0.020588 | 0.090176 | 0.020588 | 0.090176 | 0.045294 | 0.19839 | 4.1176e-06 | 1.8035e-05 | 3.564 | 15.6103 | 988.2353 | 4328.4706 | 0.0052706 | 0.023085 | 0.018941 | 0.082962 | 993.8435 | 3949.0075 | 4353.0356

## TMXW HAPs
Emissions Detail Sheets for: |  |  |  | Intel Corp., source no. 34-2681, application 034907 received 7/7/2023
Intel Corporation - Oregon Trimix HAPs
Emission factors ("EF") for combustion Hazardous air pollutants (HAPs) are based on Cleaner Air Oregon CAO NG Ext. Combustion tool as provided in Table 1.
Table 1 - TMXW Combustion HAP Emission Factors
Emission Factors
Hazardous Air Pollutants
Lead and compounds |  |  | CAO NG Ext. Comb. (a) |  | 0.0005 | lbs/MMscf
Benzene |  |  | CAO NG Ext. Comb. (a) | for <10 MMBtu/hr | 0.008 | lbs/MMscf
|  |  | CAO NG Ext. Comb. (a) | for 10-100 MMBtu/hr | 0.0058 | lbs/MMscf
Formaldehyde |  |  | CAO NG Ext. Comb. (a) | for <10 MMBtu/hr | 0.017 | lbs/MMscf
|  |  | CAO NG Ext. Comb. (a) | for 10-100 MMBtu/hr | 0.0123 | lbs/MMscf
Hexane |  |  | CAO NG Ext. Comb. (a) | for <10 MMBtu/hr | 0.0063 | lbs/MMscf
|  |  | CAO NG Ext. Comb. (a) | for 10-100 MMBtu/hr | 0.0046 | lbs/MMscf
Toluene |  |  | CAO NG Ext. Comb. (a) | for <10 MMBtu/hr | 0.0366 | lbs/MMscf
|  |  | CAO NG Ext. Comb. (a) | for 10-100 MMBtu/hr | 0.0265 | lbs/MMscf
Polycyclic aromatic hydrocarbons (PAHs) |  |  | CAO NG Ext. Comb. (a) |  | 0.0001 | lbs/MMscf
Naphthalene |  |  | CAO NG Ext. Comb. (a) |  | 0.0003 | lbs/MMscf
Acetaldehyde |  |  | CAO NG Ext. Comb. (a) | for <10 MMBtu/hr | 0.0043 | lbs/MMscf
|  |  | CAO NG Ext. Comb. (a) | for 10-100 MMBtu/hr | 0.0031 | lbs/MMscf
Acrolein |  |  | CAO NG Ext. Comb. (a) |  | 0.0027 | lbs/MMscf
Arsenic and compounds |  |  | CAO NG Ext. Comb. (a) |  | 0.0002 | lbs/MMscf
Beryllium and compounds |  |  | CAO NG Ext. Comb. (a) |  | 1.2e-05 | lbs/MMscf
Cadmium and compounds |  |  | CAO NG Ext. Comb. (a) |  | 0.0011 | lbs/MMscf
Chromium VI, chromate and dichromate particulate |  |  | CAO NG Ext. Comb. (a) |  | 5.6e-05 | lbs/MMscf
Ethyl benzene |  |  | CAO NG Ext. Comb. (a) | for <10 MMBtu/hr | 0.0095 | lbs/MMscf
|  |  | CAO NG Ext. Comb. (a) | for 10-100 MMBtu/hr | 0.0069 | lbs/MMscf
Manganese and compounds |  |  | CAO NG Ext. Comb. (a) |  | 0.00038 | lbs/MMscf
Mercury and compounds |  |  | CAO NG Ext. Comb. (a) |  | 0.00026 | lbs/MMscf
Nickel compounds, insoluble |  |  | CAO NG Ext. Comb. (a) |  | 0.0021 | lbs/MMscf
Selenium and compounds |  |  | CAO NG Ext. Comb. (a) |  | 2.4e-05 | lbs/MMscf
Xylene (mixture), including m-xylene, o-xylene, p-xylene |  |  | CAO NG Ext. Comb. (a) | for <10 MMBtu/hr | 0.0272 | lbs/MMscf
|  |  | CAO NG Ext. Comb. (a) | for 10-100 MMBtu/hr | 0.0197 | lbs/MMscf
Cobalt compounds |  |  | CAO NG Ext. Comb. (a) |  | 8.4e-05 | lbs/MMscf
Notes:
Conversion of MMBtu to MMSCF based on a natural gas higher heating value of 1020 Btu/SCF |  |  |  |  | Percent Burner Utilization
Emission Factors from CAO NG Ext. Combustion tool unless otherwise specified. |  |  |  |  | 100%
CUB3 - OX293B-0-70 uses an electric heater and does not produce combustion HAP emissions
Equipment Identification | [7 empty] | Lead and compounds |  | Benzene |  | Formaldehyde |  | Hexane |  | Toluene |  | Polycyclic aromatic hydrocarbons (PAHs) |  | Naphthalene |  | Acetaldehyde |  | Acrolein |  | Arsenic and compounds |  | Beryllium and compounds |  | Cadmium and compounds |  | Chromium VI, chromate and dichromate particulate |  | Ethyl benzene |  | Manganese and compounds |  | Mercury and compounds |  | Nickel compounds, insoluble |  | Selenium and compounds |  | Xylene (mixture), including m-xylene, o-xylene, p-xylene |  | Cobalt compounds |  | Total HAPs
Emission Unit | Site | Building | Equipment Type | Equipment Tag | Install Date | Air Dispersion ID | Burner Maximum Heat Input (MMBtu/hr) | Hourly Emissions (lb/hr) | Annual Emissions (tpy) | Hourly Emissions (lb/hr) | Annual Emissions (tpy) | Hourly Emissions (lb/hr) | Annual Emissions (tpy) | Hourly Emissions (lb/hr) | Annual Emissions (tpy) | Hourly Emissions (lb/hr) | Annual Emissions (tpy) | Hourly Emissions (lb/hr) | Annual Emissions (tpy) | Hourly Emissions (lb/hr) | Annual Emissions (tpy) | Hourly Emissions (lb/hr) | Annual Emissions (tpy) | Hourly Emissions (lb/hr) | Annual Emissions (tpy) | Hourly Emissions (lb/hr) | Annual Emissions (tpy) | Hourly Emissions (lb/hr) | Annual Emissions (tpy) | Hourly Emissions (lb/hr) | Annual Emissions (tpy) | Hourly Emissions (lb/hr) | Annual Emissions (tpy) | Hourly Emissions (lb/hr) | Annual Emissions (tpy) | Hourly Emissions (lb/hr) | Annual Emissions (tpy) | Hourly Emissions (lb/hr) | Annual Emissions (tpy) | Hourly Emissions (lb/hr) | Annual Emissions (tpy) | Hourly Emissions (lb/hr) | Annual Emissions (tpy) | Hourly Emissions (lb/hr) | Annual Emissions (tpy) | Hourly Emissions (lb/hr) | Annual Emissions (tpy) | Hourly Emissions (lb/hr) | Annual Emissions (tpy)
TMXW_01 | Ronler Acres | CUB3 | TMXW | CUB3 - OX293-0-70 | 2002-01-01 | TMXW_01 | 1.05 | 5.1471e-07 | 2.2544e-06 | 8.2353e-06 | 3.6071e-05 | 1.75e-05 | 7.665e-05 | 6.4853e-06 | 2.8406e-05 | 3.7676e-05 | 0.00016502 | 1.0294e-07 | 4.5088e-07 | 3.0882e-07 | 1.3526e-06 | 4.4265e-06 | 1.9388e-05 | 2.7794e-06 | 1.2174e-05 | 2.0588e-07 | 9.0176e-07 | 1.2353e-08 | 5.4106e-08 | 1.1324e-06 | 4.9597e-06 | 5.7647e-08 | 2.5249e-07 | 9.7794e-06 | 4.2834e-05 | 3.9118e-07 | 1.7134e-06 | 2.6765e-07 | 1.1723e-06 | 2.1618e-06 | 9.4685e-06 | 2.4706e-08 | 1.0821e-07 | 2.8e-05 | 0.00012264 | 8.6471e-08 | 3.7874e-07 | 0.00012015 | 0.00052625
TMXW_02 | Ronler Acres | PUB1 | TMXW | PUB1A-OX293-0-70 | 2012-10-01 | TMXW_02 | 1.05 | 5.1471e-07 | 2.2544e-06 | 8.2353e-06 | 3.6071e-05 | 1.75e-05 | 7.665e-05 | 6.4853e-06 | 2.8406e-05 | 3.7676e-05 | 0.00016502 | 1.0294e-07 | 4.5088e-07 | 3.0882e-07 | 1.3526e-06 | 4.4265e-06 | 1.9388e-05 | 2.7794e-06 | 1.2174e-05 | 2.0588e-07 | 9.0176e-07 | 1.2353e-08 | 5.4106e-08 | 1.1324e-06 | 4.9597e-06 | 5.7647e-08 | 2.5249e-07 | 9.7794e-06 | 4.2834e-05 | 3.9118e-07 | 1.7134e-06 | 2.6765e-07 | 1.1723e-06 | 2.1618e-06 | 9.4685e-06 | 2.4706e-08 | 1.0821e-07 | 2.8e-05 | 0.00012264 | 8.6471e-08 | 3.7874e-07 | 0.00012015 | 0.00052625
TMXW_03 | Ronler Acres | PUB1 | TMXW | PUB1B-OX293-0-70 | Planned | TMXW_03 | 1.05 | 5.1471e-07 | 2.2544e-06 | 8.2353e-06 | 3.6071e-05 | 1.75e-05 | 7.665e-05 | 6.4853e-06 | 2.8406e-05 | 3.7676e-05 | 0.00016502 | 1.0294e-07 | 4.5088e-07 | 3.0882e-07 | 1.3526e-06 | 4.4265e-06 | 1.9388e-05 | 2.7794e-06 | 1.2174e-05 | 2.0588e-07 | 9.0176e-07 | 1.2353e-08 | 5.4106e-08 | 1.1324e-06 | 4.9597e-06 | 5.7647e-08 | 2.5249e-07 | 9.7794e-06 | 4.2834e-05 | 3.9118e-07 | 1.7134e-06 | 2.6765e-07 | 1.1723e-06 | 2.1618e-06 | 9.4685e-06 | 2.4706e-08 | 1.0821e-07 | 2.8e-05 | 0.00012264 | 8.6471e-08 | 3.7874e-07 | 0.00012015 | 0.00052625
TMXW_04 | Ronler Acres | PUB1 | TMXW | PUB1C-OX293-0-70 | Planned | TMXW_04 | 1.05 | 5.1471e-07 | 2.2544e-06 | 8.2353e-06 | 3.6071e-05 | 1.75e-05 | 7.665e-05 | 6.4853e-06 | 2.8406e-05 | 3.7676e-05 | 0.00016502 | 1.0294e-07 | 4.5088e-07 | 3.0882e-07 | 1.3526e-06 | 4.4265e-06 | 1.9388e-05 | 2.7794e-06 | 1.2174e-05 | 2.0588e-07 | 9.0176e-07 | 1.2353e-08 | 5.4106e-08 | 1.1324e-06 | 4.9597e-06 | 5.7647e-08 | 2.5249e-07 | 9.7794e-06 | 4.2834e-05 | 3.9118e-07 | 1.7134e-06 | 2.6765e-07 | 1.1723e-06 | 2.1618e-06 | 9.4685e-06 | 2.4706e-08 | 1.0821e-07 | 2.8e-05 | 0.00012264 | 8.6471e-08 | 3.7874e-07 | 0.00012015 | 0.00052625
TMXW_05 | Ronler Acres | PUB1 | TMXW | PUB1D-OX293-0-70 | Planned | TMXW_05 | 1.05 | 5.1471e-07 | 2.2544e-06 | 8.2353e-06 | 3.6071e-05 | 1.75e-05 | 7.665e-05 | 6.4853e-06 | 2.8406e-05 | 3.7676e-05 | 0.00016502 | 1.0294e-07 | 4.5088e-07 | 3.0882e-07 | 1.3526e-06 | 4.4265e-06 | 1.9388e-05 | 2.7794e-06 | 1.2174e-05 | 2.0588e-07 | 9.0176e-07 | 1.2353e-08 | 5.4106e-08 | 1.1324e-06 | 4.9597e-06 | 5.7647e-08 | 2.5249e-07 | 9.7794e-06 | 4.2834e-05 | 3.9118e-07 | 1.7134e-06 | 2.6765e-07 | 1.1723e-06 | 2.1618e-06 | 9.4685e-06 | 2.4706e-08 | 1.0821e-07 | 2.8e-05 | 0.00012264 | 8.6471e-08 | 3.7874e-07 | 0.00012015 | 0.00052625
TMXW_06 | Ronler Acres | PUB1 | TMXW | PUB1E-OX293-0-70 | Planned | TMXW_06 | 1.05 | 5.1471e-07 | 2.2544e-06 | 8.2353e-06 | 3.6071e-05 | 1.75e-05 | 7.665e-05 | 6.4853e-06 | 2.8406e-05 | 3.7676e-05 | 0.00016502 | 1.0294e-07 | 4.5088e-07 | 3.0882e-07 | 1.3526e-06 | 4.4265e-06 | 1.9388e-05 | 2.7794e-06 | 1.2174e-05 | 2.0588e-07 | 9.0176e-07 | 1.2353e-08 | 5.4106e-08 | 1.1324e-06 | 4.9597e-06 | 5.7647e-08 | 2.5249e-07 | 9.7794e-06 | 4.2834e-05 | 3.9118e-07 | 1.7134e-06 | 2.6765e-07 | 1.1723e-06 | 2.1618e-06 | 9.4685e-06 | 2.4706e-08 | 1.0821e-07 | 2.8e-05 | 0.00012264 | 8.6471e-08 | 3.7874e-07 | 0.00012015 | 0.00052625
TMXW_07 | Ronler Acres | PUB1 | TMXW | PUB1F-OX293-0-70 | Planned | TMXW_07 | 1.05 | 5.1471e-07 | 2.2544e-06 | 8.2353e-06 | 3.6071e-05 | 1.75e-05 | 7.665e-05 | 6.4853e-06 | 2.8406e-05 | 3.7676e-05 | 0.00016502 | 1.0294e-07 | 4.5088e-07 | 3.0882e-07 | 1.3526e-06 | 4.4265e-06 | 1.9388e-05 | 2.7794e-06 | 1.2174e-05 | 2.0588e-07 | 9.0176e-07 | 1.2353e-08 | 5.4106e-08 | 1.1324e-06 | 4.9597e-06 | 5.7647e-08 | 2.5249e-07 | 9.7794e-06 | 4.2834e-05 | 3.9118e-07 | 1.7134e-06 | 2.6765e-07 | 1.1723e-06 | 2.1618e-06 | 9.4685e-06 | 2.4706e-08 | 1.0821e-07 | 2.8e-05 | 0.00012264 | 8.6471e-08 | 3.7874e-07 | 0.00012015 | 0.00052625
TMXW_08 | Ronler Acres | CUB2 | TMXW | CUB2-OX293-0-70 | Planned | TMXW_08 | 1.05 | 5.1471e-07 | 2.2544e-06 | 8.2353e-06 | 3.6071e-05 | 1.75e-05 | 7.665e-05 | 6.4853e-06 | 2.8406e-05 | 3.7676e-05 | 0.00016502 | 1.0294e-07 | 4.5088e-07 | 3.0882e-07 | 1.3526e-06 | 4.4265e-06 | 1.9388e-05 | 2.7794e-06 | 1.2174e-05 | 2.0588e-07 | 9.0176e-07 | 1.2353e-08 | 5.4106e-08 | 1.1324e-06 | 4.9597e-06 | 5.7647e-08 | 2.5249e-07 | 9.7794e-06 | 4.2834e-05 | 3.9118e-07 | 1.7134e-06 | 2.6765e-07 | 1.1723e-06 | 2.1618e-06 | 9.4685e-06 | 2.4706e-08 | 1.0821e-07 | 2.8e-05 | 0.00012264 | 8.6471e-08 | 3.7874e-07 | 0.00012015 | 0.00052625
TMXW_09 | Ronler Acres | CUB3 | TMXW | CUB3 - OX293B-0-70 | 2012-01-01 | TMC3_02 | 1.05 | - | - | - | - | - | - | - | - | - | - | - | - | - | - | - | - | - | - | - | - | - | - | - | - | - | - | - | - | - | - | - | - | - | - | - | - | - | - | - | - | - | -
[7 empty] | TOTAL | 4.1176e-06 | 1.8035e-05 | 6.5882e-05 | 0.00028856 | 0.00014 | 0.0006132 | 5.1882e-05 | 0.00022724 | 0.00030141 | 0.0013202 | 8.2353e-07 | 3.6071e-06 | 2.4706e-06 | 1.0821e-05 | 3.5412e-05 | 0.0001551 | 2.2235e-05 | 9.7391e-05 | 1.6471e-06 | 7.2141e-06 | 9.8824e-08 | 4.3285e-07 | 9.0588e-06 | 3.9678e-05 | 4.6118e-07 | 2.02e-06 | 7.8235e-05 | 0.00034267 | 3.1294e-06 | 1.3707e-05 | 2.1412e-06 | 9.3784e-06 | 1.7294e-05 | 7.5748e-05 | 1.9765e-07 | 8.6569e-07 | 0.000224 | 0.00098112 | 6.9176e-07 | 3.0299e-06 | 0.00096119 | 0.00421

## Lime Silos
Emissions Detail Sheets for: |  |  |  | Intel Corp., source no. 34-2681, application 034907 received 7/7/2023
Intel Corporation - Oregon Lime Silos
Dry lime (calcium hydroxide) used in wastewater treatment operations is delivered to and stored in lime silos. During filling, the silos are a source of particulate matter emissions as air is displaced by the lime being loaded. Each silo is equipped with vent controlled by a filter with an maximum average particulate outlet grain loading of 0.005 grains per cubic foot of air exhaust. Operating parameters and emission calculations are provided below. All emissions of particulate matter are assumed to be PM/PM10/PM2.5.
Equipment Identification | [7 empty] | PM / PM10 / PM2.5 |  | PM / PM10 / PM2.5
Emission Unit | Building | Equipment Type | Equipment Tag | Air Dispersion ID | Date Installed | Pneumatic Pump Capacity (ft3/min) | Fabric Filter maximum outlet grain loading (grains/ft3) | Hourly Emissions (lb/hr) | Annual Emissions (tpy) | Uncontrolled Hourly Emissions (lb/hr) | Uncontrolled Annual Emissions (tpy)
LIME01 | CUB 2 | Lime Silo | RACB2-TK266-1-40 | LIME | 2001-01-01 | 473 | 0.005 | 0.020271 | 0.088789 | 1.0136 | 4.4394
LIME02 | CUB 3 | Lime Silo | RAC3-TK266-1-40 | LIME | 2002-01-01 | 473 | 0.005 | 0.020271 | 0.088789 | 1.0136 | 4.4394
LIME03 | PUB 1 | Lime Silo | RAPB1A-TK266-1-40 | LIME | 2012-08-01 | 473 | 0.005 | 0.020271 | 0.088789 | 1.0136 | 4.4394
LIME04 | PUB 1 | Lime Silo | RAPB1B-TK266-1-40 | LIME | 2014-08-01 | 473 | 0.005 | 0.020271 | 0.088789 | 1.0136 | 4.4394
LIME05 | PUB 1 | Lime Silo | RAPB1C-TK266-1-40 | LIME | 2014-09-01 | 473 | 0.005 | 0.020271 | 0.088789 | 1.0136 | 4.4394
[7 empty] | TOTAL | 0.10136 | 0.44394 | 5.0679 | 22.1972

## Cooling Towers
Emissions Detail Sheets for: |  |  |  | Intel Corp., source no. 34-2681, application 034907 received 7/7/2023
Intel Corporation - Oregon Cooling Towers
Particulate matter emissions are based on EPA's "Compilation of Air Pollutant Emission Factors, Volume 1: Stationary Point and Area Sources" also known as AP-42, Chapter 13.4 - Wet Cooling Towers. PM10 & PM2.5 particle size fractions are calculated based on Joel Reiseman and Gordon Frisbie's "Calculating Realistic PM10 Emissions from Cooling Towers", Abstract No. 216 Session No. AM-1b.
Equipment Identification | [7 empty] | Short Term Peak Conditions | [6 empty] | Average Annual Conditions
Emission Unit | Site | Building | Equipment Type | Equipment Tag | Air Dispersion ID | Install Date | Drift Rate | Peak Flow Rate per pump (gpm) | Peak TDS (ppm) | Peak PM10 Particle Size Fraction | Peak PM2.5 Particle Size Fraction | TSP (Total Suspended Particulates) (lb/hr) | PM10 (lb/hr) | PM2.5 (lb/hr) | Avg Pump Recirculation (gpm) | Avg TDS (ppm) | Avg PM10 Particle Size Fraction | Peak PM2.5 Particle Size Fraction | TSP Hourly Emissions (lb/hr) | TSP Annual Emissions (tpy) | PM10 Hourly Emissions (lb/hr) | PM10 Annual Emissions (tpy) | PM2.5 Hourly Emissions (lb/hr) | PM2.5 Annual Emissions (tpy)
EU-COOLING TOWER | Ronler Acres | CUB4 | Cooling Towers | RAC4-CT114-1 | CTC4_01 | 2013-07-01 | 0.0005% | 10723 | 3350 | 0.478 | 0.0017 | 0.089877 | 0.042961 | 0.00015279 | 5361 | 1057.26 | 0.816 | 0.0036 | 0.014181 | 0.062114 | 0.011572 | 0.050685 | 5.1053e-05 | 0.00022361
EU-COOLING TOWER | Ronler Acres | CUB4 | Cooling Towers | RAC4-CT114-2 | CTC4_02 | 2013-07-01 | 0.0005% | 10723 | 3350 | 0.478 | 0.0017 | 0.089877 | 0.042961 | 0.00015279 | 5361 | 1057.26 | 0.816 | 0.0036 | 0.014181 | 0.062114 | 0.011572 | 0.050685 | 5.1053e-05 | 0.00022361
EU-COOLING TOWER | Ronler Acres | CUB4 | Cooling Towers | RAC4-CT114-3 | CTC4_03 | 2013-07-01 | 0.0005% | 10723 | 3350 | 0.478 | 0.0017 | 0.089877 | 0.042961 | 0.00015279 | 5361 | 1057.26 | 0.816 | 0.0036 | 0.014181 | 0.062114 | 0.011572 | 0.050685 | 5.1053e-05 | 0.00022361
EU-COOLING TOWER | Ronler Acres | CUB4 | Cooling Towers | RAC4-CT114-4 | CTC4_04 | 2013-07-01 | 0.0005% | 10723 | 3350 | 0.478 | 0.0017 | 0.089877 | 0.042961 | 0.00015279 | 5361 | 1057.26 | 0.816 | 0.0036 | 0.014181 | 0.062114 | 0.011572 | 0.050685 | 5.1053e-05 | 0.00022361
EU-COOLING TOWER | Ronler Acres | CUB4 | Cooling Towers | RAC4-CT114-5 | CTC4_05 | 2013-07-01 | 0.0005% | 10723 | 3350 | 0.478 | 0.0017 | 0.089877 | 0.042961 | 0.00015279 | 5361 | 1057.26 | 0.816 | 0.0036 | 0.014181 | 0.062114 | 0.011572 | 0.050685 | 5.1053e-05 | 0.00022361
EU-COOLING TOWER | Ronler Acres | CUB4 | Cooling Towers | RAC4-CT114-6 | CTC4_06 | 2013-07-01 | 0.0005% | 10723 | 3350 | 0.478 | 0.0017 | 0.089877 | 0.042961 | 0.00015279 | 5361 | 1057.26 | 0.816 | 0.0036 | 0.014181 | 0.062114 | 0.011572 | 0.050685 | 5.1053e-05 | 0.00022361
EU-COOLING TOWER | Ronler Acres | CUB4 | Cooling Towers | RAC4-CT114-7 | CTC4_07 | 2013-07-01 | 0.0005% | 10723 | 3350 | 0.478 | 0.0017 | 0.089877 | 0.042961 | 0.00015279 | 5361 | 1057.26 | 0.816 | 0.0036 | 0.014181 | 0.062114 | 0.011572 | 0.050685 | 5.1053e-05 | 0.00022361
EU-COOLING TOWER | Ronler Acres | CUB4 | Cooling Towers | RAC4-CT114-8 | CTC4_08 | 2013-07-01 | 0.0005% | 10723 | 3350 | 0.478 | 0.0017 | 0.089877 | 0.042961 | 0.00015279 | 5361 | 1057.26 | 0.816 | 0.0036 | 0.014181 | 0.062114 | 0.011572 | 0.050685 | 5.1053e-05 | 0.00022361
EU-COOLING TOWER | Ronler Acres | CUB4 | Cooling Towers | RAC4-CT114-9 | CTC4_09 | 2014-01-01 | 0.0005% | 10723 | 3350 | 0.478 | 0.0017 | 0.089877 | 0.042961 | 0.00015279 | 5361 | 1057.26 | 0.816 | 0.0036 | 0.014181 | 0.062114 | 0.011572 | 0.050685 | 5.1053e-05 | 0.00022361
EU-COOLING TOWER | Ronler Acres | CUB4 | Cooling Towers | RAC4-CT114-10 | CTC4_10 | 2014-01-01 | 0.0005% | 10723 | 3350 | 0.478 | 0.0017 | 0.089877 | 0.042961 | 0.00015279 | 5361 | 1057.26 | 0.816 | 0.0036 | 0.014181 | 0.062114 | 0.011572 | 0.050685 | 5.1053e-05 | 0.00022361
EU-COOLING TOWER | Ronler Acres | CUB4 | Cooling Towers | RAC4-CT114-11 | CTC4_11 | 2014-01-01 | 0.0005% | 10723 | 3350 | 0.478 | 0.0017 | 0.089877 | 0.042961 | 0.00015279 | 5361 | 1057.26 | 0.816 | 0.0036 | 0.014181 | 0.062114 | 0.011572 | 0.050685 | 5.1053e-05 | 0.00022361
EU-COOLING TOWER | Ronler Acres | CUB4 | Cooling Towers | RAC4-CT114-12 | CTC4_12 | 2014-01-01 | 0.0005% | 10723 | 3350 | 0.478 | 0.0017 | 0.089877 | 0.042961 | 0.00015279 | 5361 | 1057.26 | 0.816 | 0.0036 | 0.014181 | 0.062114 | 0.011572 | 0.050685 | 5.1053e-05 | 0.00022361
EU-COOLING TOWER | Ronler Acres | CUB4 | Cooling Towers | RAC4-CT114-13 | CTC4_13 | 2021-08-01 | 0.0005% | 10723 | 3350 | 0.478 | 0.0017 | 0.089877 | 0.042961 | 0.00015279 | 5361 | 1057.26 | 0.816 | 0.0036 | 0.014181 | 0.062114 | 0.011572 | 0.050685 | 5.1053e-05 | 0.00022361
EU-COOLING TOWER | Ronler Acres | CUB4 | Cooling Towers | RAC4-CT114-14 | CTC4_14 | 2022-08-01 | 0.0005% | 10723 | 3350 | 0.478 | 0.0017 | 0.089877 | 0.042961 | 0.00015279 | 5361 | 1057.26 | 0.816 | 0.0036 | 0.014181 | 0.062114 | 0.011572 | 0.050685 | 5.1053e-05 | 0.00022361
EU-COOLING TOWER | Ronler Acres | CUB4 | Cooling Towers | RAC4-CT114-15 | CTC4_15 | 2023-07-01 | 0.0005% | 10723 | 3350 | 0.478 | 0.0017 | 0.089877 | 0.042961 | 0.00015279 | 5361 | 1057.26 | 0.816 | 0.0036 | 0.014181 | 0.062114 | 0.011572 | 0.050685 | 5.1053e-05 | 0.00022361
EU-COOLING TOWER | Ronler Acres | CUB4 | Cooling Towers | RAC4-CT114-16 | CTC4_16 | 2024-07-01 | 0.0005% | 10723 | 3350 | 0.478 | 0.0017 | 0.089877 | 0.042961 | 0.00015279 | 5361 | 1057.26 | 0.816 | 0.0036 | 0.014181 | 0.062114 | 0.011572 | 0.050685 | 5.1053e-05 | 0.00022361
EU-COOLING TOWER | Ronler Acres | CUB4X | Cooling Towers | RAC4-CT114-17 | CTC4_17 | 2028-12-01 | 0.0005% | 10723 | 3350 | 0.478 | 0.0017 | 0.089877 | 0.042961 | 0.00015279 | 5361 | 1057.26 | 0.816 | 0.0036 | 0.014181 | 0.062114 | 0.011572 | 0.050685 | 5.1053e-05 | 0.00022361
EU-COOLING TOWER | Ronler Acres | CUB4X | Cooling Towers | RAC4-CT114-18 | CTC4_18 | 2028-12-01 | 0.0005% | 10723 | 3350 | 0.478 | 0.0017 | 0.089877 | 0.042961 | 0.00015279 | 5361 | 1057.26 | 0.816 | 0.0036 | 0.014181 | 0.062114 | 0.011572 | 0.050685 | 5.1053e-05 | 0.00022361
EU-COOLING TOWER | Ronler Acres | CUB4X | Cooling Towers | RAC4-CT114-19 | CTC4_19 | 2028-12-01 | 0.0005% | 10723 | 3350 | 0.478 | 0.0017 | 0.089877 | 0.042961 | 0.00015279 | 5361 | 1057.26 | 0.816 | 0.0036 | 0.014181 | 0.062114 | 0.011572 | 0.050685 | 5.1053e-05 | 0.00022361
EU-COOLING TOWER | Ronler Acres | CUB4X | Cooling Towers | RAC4-CT114-20 | CTC4_20 | 2028-12-01 | 0.0005% | 10723 | 3350 | 0.478 | 0.0017 | 0.089877 | 0.042961 | 0.00015279 | 5361 | 1057.26 | 0.816 | 0.0036 | 0.014181 | 0.062114 | 0.011572 | 0.050685 | 5.1053e-05 | 0.00022361
EU-COOLING TOWER | Ronler Acres | CUB5 | Cooling Towers | RAC5-CT115-1 | CTC5_01 | 2021-04-01 | 0.0005% | 10723 | 3350 | 0.478 | 0.0017 | 0.089877 | 0.042961 | 0.00015279 | 5361 | 1057.26 | 0.816 | 0.0036 | 0.014181 | 0.062114 | 0.011572 | 0.050685 | 5.1053e-05 | 0.00022361
EU-COOLING TOWER | Ronler Acres | CUB5 | Cooling Towers | RAC5-CT115-2 | CTC5_02 | 2021-04-02 | 0.0005% | 10723 | 3350 | 0.478 | 0.0017 | 0.089877 | 0.042961 | 0.00015279 | 5361 | 1057.26 | 0.816 | 0.0036 | 0.014181 | 0.062114 | 0.011572 | 0.050685 | 5.1053e-05 | 0.00022361
EU-COOLING TOWER | Ronler Acres | CUB5 | Cooling Towers | RAC5-CT115-3 | CTC5_03 | 2021-04-03 | 0.0005% | 10723 | 3350 | 0.478 | 0.0017 | 0.089877 | 0.042961 | 0.00015279 | 5361 | 1057.26 | 0.816 | 0.0036 | 0.014181 | 0.062114 | 0.011572 | 0.050685 | 5.1053e-05 | 0.00022361
EU-COOLING TOWER | Ronler Acres | CUB5 | Cooling Towers | RAC5-CT115-4 | CTC5_04 | 2021-04-04 | 0.0005% | 10723 | 3350 | 0.478 | 0.0017 | 0.089877 | 0.042961 | 0.00015279 | 5361 | 1057.26 | 0.816 | 0.0036 | 0.014181 | 0.062114 | 0.011572 | 0.050685 | 5.1053e-05 | 0.00022361
EU-COOLING TOWER | Ronler Acres | CUB5 | Cooling Towers | RAC5-CT115-5 | CTC5_05 | 2021-04-05 | 0.0005% | 10723 | 3350 | 0.478 | 0.0017 | 0.089877 | 0.042961 | 0.00015279 | 5361 | 1057.26 | 0.816 | 0.0036 | 0.014181 | 0.062114 | 0.011572 | 0.050685 | 5.1053e-05 | 0.00022361
EU-COOLING TOWER | Ronler Acres | CUB5 | Cooling Towers | RAC5-CT115-6 | CTC5_06 | 2021-04-06 | 0.0005% | 10723 | 3350 | 0.478 | 0.0017 | 0.089877 | 0.042961 | 0.00015279 | 5361 | 1057.26 | 0.816 | 0.0036 | 0.014181 | 0.062114 | 0.011572 | 0.050685 | 5.1053e-05 | 0.00022361
EU-COOLING TOWER | Ronler Acres | CUB5 | Cooling Towers | RAC5-CT115-7 | CTC5_07 | 2021-04-07 | 0.0005% | 10723 | 3350 | 0.478 | 0.0017 | 0.089877 | 0.042961 | 0.00015279 | 5361 | 1057.26 | 0.816 | 0.0036 | 0.014181 | 0.062114 | 0.011572 | 0.050685 | 5.1053e-05 | 0.00022361
EU-COOLING TOWER | Ronler Acres | CUB5 | Cooling Towers | RAC5-CT115-8 | CTC5_08 | 2021-04-08 | 0.0005% | 10723 | 3350 | 0.478 | 0.0017 | 0.089877 | 0.042961 | 0.00015279 | 5361 | 1057.26 | 0.816 | 0.0036 | 0.014181 | 0.062114 | 0.011572 | 0.050685 | 5.1053e-05 | 0.00022361
EU-COOLING TOWER | Ronler Acres | CUB5 | Cooling Towers | RAC5-CT115-9 | CTC5_09 | Planned | 0.0005% | 10723 | 3350 | 0.478 | 0.0017 | 0.089877 | 0.042961 | 0.00015279 | 5361 | 1057.26 | 0.816 | 0.0036 | 0.014181 | 0.062114 | 0.011572 | 0.050685 | 5.1053e-05 | 0.00022361
EU-COOLING TOWER | Ronler Acres | CUB5 | Cooling Towers | RAC5-CT115-10 | CTC5_10 | Planned | 0.0005% | 10723 | 3350 | 0.478 | 0.0017 | 0.089877 | 0.042961 | 0.00015279 | 5361 | 1057.26 | 0.816 | 0.0036 | 0.014181 | 0.062114 | 0.011572 | 0.050685 | 5.1053e-05 | 0.00022361
EU-COOLING TOWER | Ronler Acres | CUB5 | Cooling Towers | RAC5-CT115-11 | CTC5_11 | Planned | 0.0005% | 10723 | 3350 | 0.478 | 0.0017 | 0.089877 | 0.042961 | 0.00015279 | 5361 | 1057.26 | 0.816 | 0.0036 | 0.014181 | 0.062114 | 0.011572 | 0.050685 | 5.1053e-05 | 0.00022361
EU-COOLING TOWER | Ronler Acres | CUB5 | Cooling Towers | RAC5-CT115-12 | CTC5_12 | Planned | 0.0005% | 10723 | 3350 | 0.478 | 0.0017 | 0.089877 | 0.042961 | 0.00015279 | 5361 | 1057.26 | 0.816 | 0.0036 | 0.014181 | 0.062114 | 0.011572 | 0.050685 | 5.1053e-05 | 0.00022361
EU-COOLING TOWER | Ronler Acres | CUB5 | Cooling Towers | RAC5-CT115-13 | CTC5_13 | Planned | 0.0005% | 10723 | 3350 | 0.478 | 0.0017 | 0.089877 | 0.042961 | 0.00015279 | 5361 | 1057.26 | 0.816 | 0.0036 | 0.014181 | 0.062114 | 0.011572 | 0.050685 | 5.1053e-05 | 0.00022361
EU-COOLING TOWER | Ronler Acres | CUB5 | Cooling Towers | RAC5-CT115-14 | CTC5_14 | Planned | 0.0005% | 10723 | 3350 | 0.478 | 0.0017 | 0.089877 | 0.042961 | 0.00015279 | 5361 | 1057.26 | 0.816 | 0.0036 | 0.014181 | 0.062114 | 0.011572 | 0.050685 | 5.1053e-05 | 0.00022361
EU-COOLING TOWER | Ronler Acres | CUB5 | Cooling Towers | RAC5-CT115-15 | CTC5_15 | Planned | 0.0005% | 10723 | 3350 | 0.478 | 0.0017 | 0.089877 | 0.042961 | 0.00015279 | 5361 | 1057.26 | 0.816 | 0.0036 | 0.014181 | 0.062114 | 0.011572 | 0.050685 | 5.1053e-05 | 0.00022361
EU-COOLING TOWER | Ronler Acres | CUB5 | Cooling Towers | RAC5-CT115-16 | CTC5_16 | Planned | 0.0005% | 10723 | 3350 | 0.478 | 0.0017 | 0.089877 | 0.042961 | 0.00015279 | 5361 | 1057.26 | 0.816 | 0.0036 | 0.014181 | 0.062114 | 0.011572 | 0.050685 | 5.1053e-05 | 0.00022361
EU-COOLING TOWER | Ronler Acres | CUB5 | Cooling Towers | RAC5-CT115-17 | CTC5_17 | Planned | 0.0005% | 10723 | 3350 | 0.478 | 0.0017 | 0.089877 | 0.042961 | 0.00015279 | 5361 | 1057.26 | 0.816 | 0.0036 | 0.014181 | 0.062114 | 0.011572 | 0.050685 | 5.1053e-05 | 0.00022361
EU-COOLING TOWER | Ronler Acres | CUB3 | Cooling Towers | CT-114-1-210 | CTC3_01 | 2001-05-01 | 0.001% | 7700 | 3350 | 0.478 | 0.0017 | 0.12908 | 0.061699 | 0.00021943 | 3850 | 1057.26 | 0.816 | 0.0036 | 0.020369 | 0.089214 | 0.016621 | 0.072799 | 7.3327e-05 | 0.00032117
EU-COOLING TOWER | Ronler Acres | CUB3 | Cooling Towers | CT-114-2-210 | CTC3_02 | 2001-05-01 | 0.001% | 7700 | 3350 | 0.478 | 0.0017 | 0.12908 | 0.061699 | 0.00021943 | 3850 | 1057.26 | 0.816 | 0.0036 | 0.020369 | 0.089214 | 0.016621 | 0.072799 | 7.3327e-05 | 0.00032117
EU-COOLING TOWER | Ronler Acres | CUB3 | Cooling Towers | CT-114-3-210 | CTC3_03 | 2001-05-01 | 0.001% | 7700 | 3350 | 0.478 | 0.0017 | 0.12908 | 0.061699 | 0.00021943 | 3850 | 1057.26 | 0.816 | 0.0036 | 0.020369 | 0.089214 | 0.016621 | 0.072799 | 7.3327e-05 | 0.00032117
EU-COOLING TOWER | Ronler Acres | CUB3 | Cooling Towers | CT-114-4-210 | CTC3_04 | 2001-05-01 | 0.001% | 7700 | 3350 | 0.478 | 0.0017 | 0.12908 | 0.061699 | 0.00021943 | 3850 | 1057.26 | 0.816 | 0.0036 | 0.020369 | 0.089214 | 0.016621 | 0.072799 | 7.3327e-05 | 0.00032117
EU-COOLING TOWER | Ronler Acres | CUB3 | Cooling Towers | CT-114-5-210 | CTC3_05 | 2001-05-01 | 0.001% | 7700 | 3350 | 0.478 | 0.0017 | 0.12908 | 0.061699 | 0.00021943 | 3850 | 1057.26 | 0.816 | 0.0036 | 0.020369 | 0.089214 | 0.016621 | 0.072799 | 7.3327e-05 | 0.00032117
EU-COOLING TOWER | Ronler Acres | CUB3X | Cooling Towers | CUB3-CT114-21-10 | CTC3_06 | 2018-05-01 | 0.001% | 7700 | 3350 | 0.478 | 0.0017 | 0.12908 | 0.061699 | 0.00021943 | 3850 | 1057.26 | 0.816 | 0.0036 | 0.020369 | 0.089214 | 0.016621 | 0.072799 | 7.3327e-05 | 0.00032117
EU-COOLING TOWER | Ronler Acres | CUB3X | Cooling Towers | CUB3-CT114-22-10 | CTC3_07 | 2018-05-02 | 0.001% | 7700 | 3350 | 0.478 | 0.0017 | 0.12908 | 0.061699 | 0.00021943 | 3850 | 1057.26 | 0.816 | 0.0036 | 0.020369 | 0.089214 | 0.016621 | 0.072799 | 7.3327e-05 | 0.00032117
EU-COOLING TOWER | Ronler Acres | CUB3X | Cooling Towers | CUB3-CT114-23-10 | CTC3_08 | 2018-05-03 | 0.001% | 7700 | 3350 | 0.478 | 0.0017 | 0.12908 | 0.061699 | 0.00021943 | 3850 | 1057.26 | 0.816 | 0.0036 | 0.020369 | 0.089214 | 0.016621 | 0.072799 | 7.3327e-05 | 0.00032117
EU-COOLING TOWER | Ronler Acres | CUB3X | Cooling Towers | CUB3-CT114-24-10 | CTC3_09 | 2018-05-04 | 0.001% | 7700 | 3350 | 0.478 | 0.0017 | 0.12908 | 0.061699 | 0.00021943 | 3850 | 1057.26 | 0.816 | 0.0036 | 0.020369 | 0.089214 | 0.016621 | 0.072799 | 7.3327e-05 | 0.00032117
EU-COOLING TOWER | Ronler Acres | CUB3X | Cooling Towers | CUB3-CT114-25-10 | CTC3_10 | 2018-05-05 | 0.001% | 7700 | 3350 | 0.478 | 0.0017 | 0.12908 | 0.061699 | 0.00021943 | 3850 | 1057.26 | 0.816 | 0.0036 | 0.020369 | 0.089214 | 0.016621 | 0.072799 | 7.3327e-05 | 0.00032117
EU-COOLING TOWER | Ronler Acres | CUB3X | Cooling Towers | CUB3-CT114-26-10 | CTC3_11 | 2018-05-06 | 0.001% | 7700 | 3350 | 0.478 | 0.0017 | 0.12908 | 0.061699 | 0.00021943 | 3850 | 1057.26 | 0.816 | 0.0036 | 0.020369 | 0.089214 | 0.016621 | 0.072799 | 7.3327e-05 | 0.00032117
EU-COOLING TOWER | Ronler Acres | RP1 | Cooling Towers | RP1-CT114-1-200 | CTRP1_01 | 2003-06-01 | 0.001% | 3845 | 3350 | 0.478 | 0.0017 | 0.064455 | 0.03081 | 0.00010957 | 1922 | 1057.26 | 0.816 | 0.0036 | 0.010168 | 0.044538 | 0.0082974 | 0.036343 | 3.6606e-05 | 0.00016034
EU-COOLING TOWER | Ronler Acres | RP1 | Cooling Towers | RP1-CT114-2-200 | CTRP1_02 | 2001-05-01 | 0.001% | 3845 | 3350 | 0.478 | 0.0017 | 0.064455 | 0.03081 | 0.00010957 | 1922 | 1057.26 | 0.816 | 0.0036 | 0.010168 | 0.044538 | 0.0082974 | 0.036343 | 3.6606e-05 | 0.00016034
EU-COOLING TOWER | Ronler Acres | RP1 | Cooling Towers | RP1-CT114-3-00 | CTRP1_03 | Planned | 0.001% | 3845 | 3350 | 0.478 | 0.0017 | 0.064455 | 0.03081 | 0.00010957 | 1922 | 1057.26 | 0.816 | 0.0036 | 0.010168 | 0.044538 | 0.0082974 | 0.036343 | 3.6606e-05 | 0.00016034
EU-COOLING TOWER | Ronler Acres | RA4 | Cooling Towers | RA4-CT113-1-10 | CTR4_01 | 2014-07-01 | 0.001% | 5600 | 3350 | 0.478 | 0.0017 | 0.093875 | 0.044872 | 0.00015959 | 2800 | 1057.26 | 0.816 | 0.0036 | 0.014813 | 0.064883 | 0.012088 | 0.052945 | 5.3329e-05 | 0.00023358
EU-COOLING TOWER | Ronler Acres | RA4 | Cooling Towers | RA4-CT113-2-10 | CTR4_02 | 2016-01-01 | 0.001% | 5600 | 3350 | 0.478 | 0.0017 | 0.093875 | 0.044872 | 0.00015959 | 2800 | 1057.26 | 0.816 | 0.0036 | 0.014813 | 0.064883 | 0.012088 | 0.052945 | 5.3329e-05 | 0.00023358
EU-COOLING TOWER | Ronler Acres | RA4 | Cooling Towers | RA4-CT113-3-10 | CTR4_03 | 2016-01-01 | 0.001% | 5600 | 3350 | 0.478 | 0.0017 | 0.093875 | 0.044872 | 0.00015959 | 2800 | 1057.26 | 0.816 | 0.0036 | 0.014813 | 0.064883 | 0.012088 | 0.052945 | 5.3329e-05 | 0.00023358
EU-COOLING TOWER | Ronler Acres | RA4 | Cooling Towers | RA4-CT113-4-10 | CTR4_04 | Planned | 0.001% | 5600 | 3350 | 0.478 | 0.0017 | 0.093875 | 0.044872 | 0.00015959 | 2800 | 1057.26 | 0.816 | 0.0036 | 0.014813 | 0.064883 | 0.012088 | 0.052945 | 5.3329e-05 | 0.00023358
EU-COOLING TOWER | Ronler Acres | RA4 | Cooling Towers | RA4-CT113-5-10 | CTR4_05 | Planned | 0.001% | 5600 | 3350 | 0.478 | 0.0017 | 0.093875 | 0.044872 | 0.00015959 | 2800 | 1057.26 | 0.816 | 0.0036 | 0.014813 | 0.064883 | 0.012088 | 0.052945 | 5.3329e-05 | 0.00023358
EU-COOLING TOWER | Ronler Acres | RA4 | Cooling Towers | RA4-CT113-6-10 | CTR4_06 | Planned | 0.001% | 5600 | 3350 | 0.478 | 0.0017 | 0.093875 | 0.044872 | 0.00015959 | 2800 | 1057.26 | 0.816 | 0.0036 | 0.014813 | 0.064883 | 0.012088 | 0.052945 | 5.3329e-05 | 0.00023358
EU-COOLING TOWER | Ronler Acres | RA5 | Cooling Towers | RA5-CT114-1 | CTR5_01 | Planned | 0.001% | 10723 | 3350 | 0.478 | 0.0017 | 0.17975 | 0.085922 | 0.00030558 | 5361 | 1057.26 | 0.816 | 0.0036 | 0.028363 | 0.12423 | 0.023144 | 0.10137 | 0.00010211 | 0.00044722
EU-COOLING TOWER | Ronler Acres | RA6 | Cooling Towers | RA6-CT114-1 | CTR6_01 | Planned | 0.001% | 10723 | 3350 | 0.478 | 0.0017 | 0.17975 | 0.085922 | 0.00030558 | 5361 | 1057.26 | 0.816 | 0.0036 | 0.028363 | 0.12423 | 0.023144 | 0.10137 | 0.00010211 | 0.00044722
EU-COOLING TOWER | Ronler Acres | CUB2 | Cooling Towers | CUB2-CT114-1-210 | CTC2_01 | 1998-05-01 | 0.001% | 12600 | 3350 | 0.478 | 0.0017 | 0.21122 | 0.10096 | 0.00035907 | 4000 | 1057.26 | 0.816 | 0.0036 | 0.021162 | 0.09269 | 0.017268 | 0.075635 | 7.6184e-05 | 0.00033368
EU-COOLING TOWER | Ronler Acres | CUB2 | Cooling Towers | CUB2-CT114-2-210 | CTC2_02 | 1998-05-01 | 0.001% | 12600 | 3350 | 0.478 | 0.0017 | 0.21122 | 0.10096 | 0.00035907 | 4000 | 1057.26 | 0.816 | 0.0036 | 0.021162 | 0.09269 | 0.017268 | 0.075635 | 7.6184e-05 | 0.00033368
EU-COOLING TOWER | Ronler Acres | CUB2 | Cooling Towers | CUB2-CT114-3-210 | CTC2_03 | 1998-05-01 | 0.001% | 12600 | 3350 | 0.478 | 0.0017 | 0.21122 | 0.10096 | 0.00035907 | 4000 | 1057.26 | 0.816 | 0.0036 | 0.021162 | 0.09269 | 0.017268 | 0.075635 | 7.6184e-05 | 0.00033368
EU-COOLING TOWER | Ronler Acres | CUB2 | Cooling Towers | CUB2-CT114-4-210 | CTC2_04 | 1998-05-01 | 0.001% | 12600 | 3350 | 0.478 | 0.0017 | 0.21122 | 0.10096 | 0.00035907 | 4000 | 1057.26 | 0.816 | 0.0036 | 0.021162 | 0.09269 | 0.017268 | 0.075635 | 7.6184e-05 | 0.00033368
EU-COOLING TOWER | Ronler Acres | CUB2 | Cooling Towers | CUB2-CT114-5-210 | CTC2_05 | 1998-05-01 | 0.001% | 12600 | 3350 | 0.478 | 0.0017 | 0.21122 | 0.10096 | 0.00035907 | 4000 | 1057.26 | 0.816 | 0.0036 | 0.021162 | 0.09269 | 0.017268 | 0.075635 | 7.6184e-05 | 0.00033368
EU-COOLING TOWER | Ronler Acres | CUB2 | Cooling Towers | CUB2-CT114-6-210 | CTC2_06 | 1998-05-01 | 0.001% | 12600 | 3350 | 0.478 | 0.0017 | 0.21122 | 0.10096 | 0.00035907 | 4000 | 1057.26 | 0.816 | 0.0036 | 0.021162 | 0.09269 | 0.017268 | 0.075635 | 7.6184e-05 | 0.00033368
EU-COOLING TOWER | Ronler Acres | CUB2 | Cooling Towers | CUB2-CT114-7-210 | CTC2_07 | 2000-06-01 | 0.001% | 12600 | 3350 | 0.478 | 0.0017 | 0.21122 | 0.10096 | 0.00035907 | 4000 | 1057.26 | 0.816 | 0.0036 | 0.021162 | 0.09269 | 0.017268 | 0.075635 | 7.6184e-05 | 0.00033368
EU-COOLING TOWER | Ronler Acres | CUB2 | Cooling Towers | CUB2-CT114-8-210 | CTC2_08 | 2000-06-01 | 0.001% | 12600 | 3350 | 0.478 | 0.0017 | 0.21122 | 0.10096 | 0.00035907 | 4000 | 1057.26 | 0.816 | 0.0036 | 0.021162 | 0.09269 | 0.017268 | 0.075635 | 7.6184e-05 | 0.00033368
EU-COOLING TOWER | Ronler Acres | CUB2 | Cooling Towers | CUB2-CT114-9-210 | CTC2_09 | 2000-06-01 | 0.001% | 12600 | 3350 | 0.478 | 0.0017 | 0.21122 | 0.10096 | 0.00035907 | 4000 | 1057.26 | 0.816 | 0.0036 | 0.021162 | 0.09269 | 0.017268 | 0.075635 | 7.6184e-05 | 0.00033368
EU-COOLING TOWER | Ronler Acres | CUB2 | Cooling Towers | CUB2-CT114-10-210 | CTC2_10 | Planned | 0.001% | 12600 | 3350 | 0.478 | 0.0017 | 0.21122 | 0.10096 | 0.00035907 | 4000 | 1057.26 | 0.816 | 0.0036 | 0.021162 | 0.09269 | 0.017268 | 0.075635 | 7.6184e-05 | 0.00033368
EU-COOLING TOWER | Ronler Acres | CUB2X | Cooling Towers | CUB2-CT114-11-10 | CTC2_11 | 2012-07-01 | 0.001% | 13000 | 3350 | 0.478 | 0.0017 | 0.21792 | 0.10417 | 0.00037047 | 4000 | 1057.26 | 0.816 | 0.0036 | 0.021162 | 0.09269 | 0.017268 | 0.075635 | 7.6184e-05 | 0.00033368
EU-COOLING TOWER | Ronler Acres | CUB2X | Cooling Towers | CUB2-CT114-12-10 | CTC2_12 | 2012-07-01 | 0.001% | 13000 | 3350 | 0.478 | 0.0017 | 0.21792 | 0.10417 | 0.00037047 | 4000 | 1057.26 | 0.816 | 0.0036 | 0.021162 | 0.09269 | 0.017268 | 0.075635 | 7.6184e-05 | 0.00033368
EU-COOLING TOWER | Ronler Acres | CUB2X | Cooling Towers | CUB2-CT114-13-10 | CTC2_13 | 2017-01-01 | 0.001% | 13000 | 3350 | 0.478 | 0.0017 | 0.21792 | 0.10417 | 0.00037047 | 4000 | 1057.26 | 0.816 | 0.0036 | 0.021162 | 0.09269 | 0.017268 | 0.075635 | 7.6184e-05 | 0.00033368
EU-COOLING TOWER | Ronler Acres | CUB2X | Cooling Towers | CUB2-CT114-14-10 | CTC2_14 | Planned | 0.001% | 13000 | 3350 | 0.478 | 0.0017 | 0.21792 | 0.10417 | 0.00037047 | 4000 | 1057.26 | 0.816 | 0.0036 | 0.021162 | 0.09269 | 0.017268 | 0.075635 | 7.6184e-05 | 0.00033368
EU-COOLING TOWER | Ronler Acres | CUB1 | Cooling Towers | F20-CT114-1-210 | CTC1_01 | Pre-project | 0.001% | 12600 | 3350 | 0.478 | 0.0017 | 0.21122 | 0.10096 | 0.00035907 | 4000 | 1057.26 | 0.816 | 0.0036 | 0.021162 | 0.09269 | 0.017268 | 0.075635 | 7.6184e-05 | 0.00033368
EU-COOLING TOWER | Ronler Acres | CUB1 | Cooling Towers | F20-CT114-2-210 | CTC1_02 | Pre-project | 0.001% | 12600 | 3350 | 0.478 | 0.0017 | 0.21122 | 0.10096 | 0.00035907 | 4000 | 1057.26 | 0.816 | 0.0036 | 0.021162 | 0.09269 | 0.017268 | 0.075635 | 7.6184e-05 | 0.00033368
EU-COOLING TOWER | Ronler Acres | CUB1 | Cooling Towers | F20-CT114-3-210 | CTC1_03 | Pre-project | 0.001% | 12600 | 3350 | 0.478 | 0.0017 | 0.21122 | 0.10096 | 0.00035907 | 4000 | 1057.26 | 0.816 | 0.0036 | 0.021162 | 0.09269 | 0.017268 | 0.075635 | 7.6184e-05 | 0.00033368
EU-COOLING TOWER | Ronler Acres | CUB1 | Cooling Towers | F20-CT114-4-210 | CTC1_04 | Pre-project | 0.001% | 12600 | 3350 | 0.478 | 0.0017 | 0.21122 | 0.10096 | 0.00035907 | 4000 | 1057.26 | 0.816 | 0.0036 | 0.021162 | 0.09269 | 0.017268 | 0.075635 | 7.6184e-05 | 0.00033368
EU-COOLING TOWER | Ronler Acres | CUB1 | Cooling Towers | F20-CT114-5-210 | CTC1_05 | Pre-project | 0.001% | 12600 | 3350 | 0.478 | 0.0017 | 0.21122 | 0.10096 | 0.00035907 | 4000 | 1057.26 | 0.816 | 0.0036 | 0.021162 | 0.09269 | 0.017268 | 0.075635 | 7.6184e-05 | 0.00033368
EU-COOLING TOWER | Ronler Acres | CUB1 | Cooling Towers | F20-CT114-6-210 | CTC1_06 | Pre-project | 0.001% | 12600 | 3350 | 0.478 | 0.0017 | 0.21122 | 0.10096 | 0.00035907 | 4000 | 1057.26 | 0.816 | 0.0036 | 0.021162 | 0.09269 | 0.017268 | 0.075635 | 7.6184e-05 | 0.00033368
EU-COOLING TOWER | Ronler Acres | CUB1 | Cooling Towers | F20-CT114-7-210 | CTC1_07 | Pre-project | 0.001% | 12600 | 3350 | 0.478 | 0.0017 | 0.21122 | 0.10096 | 0.00035907 | 4000 | 1057.26 | 0.816 | 0.0036 | 0.021162 | 0.09269 | 0.017268 | 0.075635 | 7.6184e-05 | 0.00033368
EU-COOLING TOWER | Ronler Acres | CUB1 | Cooling Towers | F20-CT114-8-210 | CTC1_08 | Pre-project | 0.001% | 12600 | 3350 | 0.478 | 0.0017 | 0.21122 | 0.10096 | 0.00035907 | 4000 | 1057.26 | 0.816 | 0.0036 | 0.021162 | 0.09269 | 0.017268 | 0.075635 | 7.6184e-05 | 0.00033368
EU-COOLING TOWER | Ronler Acres | CUB1 | Cooling Towers | F20-CT114-9-210 | CTC1_09 | Pre-project | 0.001% | 12600 | 3350 | 0.478 | 0.0017 | 0.21122 | 0.10096 | 0.00035907 | 4000 | 1057.26 | 0.816 | 0.0036 | 0.021162 | 0.09269 | 0.017268 | 0.075635 | 7.6184e-05 | 0.00033368
EU-COOLING TOWER | Ronler Acres | CUB1 | Cooling Towers | F20-CT114-10-210 | CTC1_10 | Planned | 0.001% | 12600 | 3350 | 0.478 | 0.0017 | 0.21122 | 0.10096 | 0.00035907 | 4000 | 1057.26 | 0.816 | 0.0036 | 0.021162 | 0.09269 | 0.017268 | 0.075635 | 7.6184e-05 | 0.00033368
EU-COOLING TOWER | Ronler Acres | CUB1 | Cooling Towers | F20-CT114-11-210 | CTC1_11 | Planned | 0.001% | 12600 | 3350 | 0.478 | 0.0017 | 0.21122 | 0.10096 | 0.00035907 | 4000 | 1057.26 | 0.816 | 0.0036 | 0.021162 | 0.09269 | 0.017268 | 0.075635 | 7.6184e-05 | 0.00033368
EU-COOLING TOWER | Ronler Acres | N2 Plant | Cooling Towers | N2-CT114-1 | CTN2_01 | 2018 | 0.001% | 10723 | 3350 | 0.478 | 0.0017 | 0.17975 | 0.085922 | 0.00030558 | 5361 | 1057.26 | 0.816 | 0.0036 | 0.028363 | 0.12423 | 0.023144 | 0.10137 | 0.00010211 | 0.00044722
EU-COOLING TOWER | Ronler Acres | N2 Plant | Cooling Towers | N2-CT114-2 | CTN2_02 | 2016-01-01 | 0.001% | 10723 | 3350 | 0.478 | 0.0017 | 0.17975 | 0.085922 | 0.00030558 | 5362 | 1057.26 | 0.816 | 0.0036 | 0.028368 | 0.12425 | 0.023148 | 0.10139 | 0.00010212 | 0.0004473
EU-COOLING TOWER | Ronler Acres | N2 Plant | Cooling Towers | N2-CT114-3 | CTN2_03 | Planned | 0.001% | 10723 | 3350 | 0.478 | 0.0017 | 0.17975 | 0.085922 | 0.00030558 | 5362 | 1057.26 | 0.816 | 0.0036 | 0.028368 | 0.12425 | 0.023148 | 0.10139 | 0.00010212 | 0.0004473
EU-COOLING TOWER | Ronler Acres | PCB-1 | Cooling Towers | RACB3-CT-114-1-35 | CTCB_01 | 2016-07-01 | 0.001% | 7700 | 3350 | 0.478 | 0.0017 | 0.12908 | 0.061699 | 0.00021943 | 3850 | 1057.26 | 0.816 | 0.0036 | 0.020369 | 0.089214 | 0.016621 | 0.072799 | 7.3327e-05 | 0.00032117
EU-COOLING TOWER | Ronler Acres | PCB-1 | Cooling Towers | RACB3-CT-114-2-35 | CTCB_02 | 2016-07-01 | 0.001% | 7700 | 3350 | 0.478 | 0.0017 | 0.12908 | 0.061699 | 0.00021943 | 3850 | 1057.26 | 0.816 | 0.0036 | 0.020369 | 0.089214 | 0.016621 | 0.072799 | 7.3327e-05 | 0.00032117
EU-COOLING TOWER | Ronler Acres | PCB-1 | Cooling Towers | RACB3-CT-114-3-35 | CTCB_03 | 2019-04-01 | 0.001% | 7700 | 3350 | 0.478 | 0.0017 | 0.12908 | 0.061699 | 0.00021943 | 3850 | 1057.26 | 0.816 | 0.0036 | 0.020369 | 0.089214 | 0.016621 | 0.072799 | 7.3327e-05 | 0.00032117
EU-COOLING TOWER | Ronler Acres | WATR | Cooling Towers | RAWTR1-CH918-1-11 | CTWTR_01 | 2019-04-01 | 0.001% | 10723 | 3350 | 0.478 | 0.0017 | 0.17975 | 0.085922 | 0.00030558 | 5361 | 1057.26 | 0.816 | 0.0036 | 0.028363 | 0.12423 | 0.023144 | 0.10137 | 0.00010211 | 0.00044722
EU-COOLING TOWER | Ronler Acres | WATR | Cooling Towers | RAWTR1-CH918-2-11 | CTWTR_02 | 2019-04-01 | 0.001% | 10723 | 3350 | 0.478 | 0.0017 | 0.17975 | 0.085922 | 0.00030558 | 5361 | 1057.26 | 0.816 | 0.0036 | 0.028363 | 0.12423 | 0.023144 | 0.10137 | 0.00010211 | 0.00044722
EU-COOLING TOWER | Ronler Acres | WATR | Cooling Towers | RAWTR1-CH918-3-11 | CTWTR_03 | 2019-04-01 | 0.001% | 10723 | 3350 | 0.478 | 0.0017 | 0.17975 | 0.085922 | 0.00030558 | 5361 | 1057.26 | 0.816 | 0.0036 | 0.028363 | 0.12423 | 0.023144 | 0.10137 | 0.00010211 | 0.00044722
EU-COOLING TOWER | Ronler Acres | WATR | Cooling Towers | RAWTR1-CH918-4-11 | CTWTR_04 | 2019-04-01 | 0.001% | 10723 | 3350 | 0.478 | 0.0017 | 0.17975 | 0.085922 | 0.00030558 | 5361 | 1057.26 | 0.816 | 0.0036 | 0.028363 | 0.12423 | 0.023144 | 0.10137 | 0.00010211 | 0.00044722
EU-COOLING TOWER | Ronler Acres | WATR | Cooling Towers | RAWTR1-CH918-5-11 | CTWTR_05 | 2019-04-01 | 0.001% | 10723 | 3350 | 0.478 | 0.0017 | 0.17975 | 0.085922 | 0.00030558 | 5361 | 1057.26 | 0.816 | 0.0036 | 0.028363 | 0.12423 | 0.023144 | 0.10137 | 0.00010211 | 0.00044722
EU-COOLING TOWER | Ronler Acres | WATR | Cooling Towers | RAWTR1-CH918-6-11 | CTWTR_06 | 2019-04-01 | 0.001% | 10723 | 3350 | 0.478 | 0.0017 | 0.17975 | 0.085922 | 0.00030558 | 5361 | 1057.26 | 0.816 | 0.0036 | 0.028363 | 0.12423 | 0.023144 | 0.10137 | 0.00010211 | 0.00044722
EU-COOLING TOWER | Ronler Acres | WATR | Cooling Towers | RAWTR1-CH918-7-11 | CTWTR_07 | 2019-04-01 | 0.001% | 10723 | 3350 | 0.478 | 0.0017 | 0.17975 | 0.085922 | 0.00030558 | 5361 | 1057.26 | 0.816 | 0.0036 | 0.028363 | 0.12423 | 0.023144 | 0.10137 | 0.00010211 | 0.00044722
EU-COOLING TOWER | Ronler Acres | WATR | Cooling Towers | RAWTR1-CH918-8-11 | CTWTR_08 | 2019-04-01 | 0.001% | 10723 | 3350 | 0.478 | 0.0017 | 0.17975 | 0.085922 | 0.00030558 | 5361 | 1057.26 | 0.816 | 0.0036 | 0.028363 | 0.12423 | 0.023144 | 0.10137 | 0.00010211 | 0.00044722
EU-COOLING TOWER | Ronler Acres | WATR | Cooling Towers | RAWTR1-CH918-9-11 | CTWTR_09 | Planned | 0.001% | 10723 | 3350 | 0.478 | 0.0017 | 0.17975 | 0.085922 | 0.00030558 | 5361 | 1057.26 | 0.816 | 0.0036 | 0.028363 | 0.12423 | 0.023144 | 0.10137 | 0.00010211 | 0.00044722
EU-COOLING TOWER | Ronler Acres | WATR | Cooling Towers | RAWTR1-CH918-10-11 | CTWTR_10 | Planned | 0.001% | 10723 | 3350 | 0.478 | 0.0017 | 0.17975 | 0.085922 | 0.00030558 | 5361 | 1057.26 | 0.816 | 0.0036 | 0.028363 | 0.12423 | 0.023144 | 0.10137 | 0.00010211 | 0.00044722
EU-COOLING TOWER | Ronler Acres | WATR | Cooling Towers | RAWTR1-CH918-11-11 | CTWTR_11 | Planned | 0.001% | 10723 | 3350 | 0.478 | 0.0017 | 0.17975 | 0.085922 | 0.00030558 | 5361 | 1057.26 | 0.816 | 0.0036 | 0.028363 | 0.12423 | 0.023144 | 0.10137 | 0.00010211 | 0.00044722
EU-COOLING TOWER | Ronler Acres | WATR | Cooling Towers | RAWTR1-CH918-12-11 | CTWTR_12 | Planned | 0.001% | 10723 | 3350 | 0.478 | 0.0017 | 0.17975 | 0.085922 | 0.00030558 | 5361 | 1057.26 | 0.816 | 0.0036 | 0.028363 | 0.12423 | 0.023144 | 0.10137 | 0.00010211 | 0.00044722
EU-COOLING TOWER | Aloha | AL4 | Cooling Towers | AL4-CHW-CT2 | CTA4_01 | 1991-02-01 | 0.001% | 750 | 3350 | 0.478 | 0.0017 | 0.012573 | 0.0060097 | 2.1373e-05 | 750 | 1057.26 | 0.816 | 0.0036 | 0.0039679 | 0.017379 | 0.0032378 | 0.014182 | 1.4284e-05 | 6.2566e-05
EU-COOLING TOWER | Aloha | AL4 | Cooling Towers | AL4-CHW-CT3 | CTA4_02 | 1991-02-01 | 0.001% | 750 | 3350 | 0.478 | 0.0017 | 0.012573 | 0.0060097 | 2.1373e-05 | 750 | 1057.26 | 0.816 | 0.0036 | 0.0039679 | 0.017379 | 0.0032378 | 0.014182 | 1.4284e-05 | 6.2566e-05
EU-COOLING TOWER | Aloha | F15 | Cooling Towers | F15-CT29-1-1 | CTF15_01 | 1992-01-01 | 0.001% | 3600 | 3350 | 0.478 | 0.0017 | 0.060348 | 0.028846 | 0.00010259 | 2340 | 1057.26 | 0.816 | 0.0036 | 0.01238 | 0.054224 | 0.010102 | 0.044247 | 4.4567e-05 | 0.00019521
EU-COOLING TOWER | Aloha | F15 | Cooling Towers | F15-CT29-1-2 | CTF15_02 | 1992-01-01 | 0.001% | 3600 | 3350 | 0.478 | 0.0017 | 0.060348 | 0.028846 | 0.00010259 | 2340 | 1057.26 | 0.816 | 0.0036 | 0.01238 | 0.054224 | 0.010102 | 0.044247 | 4.4567e-05 | 0.00019521
EU-COOLING TOWER | Aloha | F15 | Cooling Towers | F15-CT29-1-3 | CTF15_03 | 1992-01-01 | 0.001% | 6115 | 3350 | 0.478 | 0.0017 | 0.10251 | 0.048999 | 0.00017426 | 2340 | 1057.26 | 0.816 | 0.0036 | 0.01238 | 0.054224 | 0.010102 | 0.044247 | 4.4567e-05 | 0.00019521
EU-COOLING TOWER | Aloha | F15 | Cooling Towers | F15-CT29-1-4 | CTF15_04 | 1992-01-01 | 0.001% | 6115 | 3350 | 0.478 | 0.0017 | 0.10251 | 0.048999 | 0.00017426 | 2340 | 1057.26 | 0.816 | 0.0036 | 0.01238 | 0.054224 | 0.010102 | 0.044247 | 4.4567e-05 | 0.00019521
EU-COOLING TOWER | Aloha | F15 | Cooling Towers | F15-CT29-1-5 | CTF15_05 | 1992-01-01 | 0.001% | 6115 | 3350 | 0.478 | 0.0017 | 0.10251 | 0.048999 | 0.00017426 | 2340 | 1057.26 | 0.816 | 0.0036 | 0.01238 | 0.054224 | 0.010102 | 0.044247 | 4.4567e-05 | 0.00019521
EU-COOLING TOWER | Aloha | F15 | Cooling Towers | F15-CT29-1-6-1 | CTF15_06 | 2015-06-01 | 0.001% | 1100 | 3350 | 0.478 | 0.0017 | 0.01844 | 0.0088142 | 3.1348e-05 | 420 | 1057.26 | 0.816 | 0.0036 | 0.002222 | 0.0097325 | 0.0018132 | 0.0079417 | 7.9993e-06 | 3.5037e-05
[18 empty] | TOTAL | 2.0125 | 8.8149 | 1.6422 | 7.193 | 0.0072451 | 0.031734

## Cooling Towers HAP
Emissions Detail Sheets for: |  |  |  | Intel Corp., source no. 34-2681, application 034907 received 7/7/2023
Intel Corporation - Oregon Cooling Towers
Cooling Tower HAPs |  |  | Annual Purchase Amount (lbs) | HAP concentration:
Building | Methanol (ppm)a | Number of Cooling Towers | Methanol | HAP concentration (ppm) = (corrosion inhibitor dosage [ppm]) x (weight percentage of HAP [%]) / 100
CUB2 | 1.65 | 14 | 0.74965 | Daily drift loss (lb/hr) = (total water circulation rate [gpm]) x (density of water [lb/gal]) x (drift loss percent of circulating water [%] / 100) x (60 min/hr))
RP1 | 0.825 | 3 | 0.1551 | Daily emissions estimate (lb/hr) = (daily drift loss [lb/day]) x (concentration [ppm] / 1,000,000 x (1 Day/24 hr))
PAWN | 0.825 | 3 | 0.04136
a Methanol dosed quarterly as needed
Note: Only cooling towers using Methanol Listed
Equipment Identification | [9 empty] | Methanol |  | Total HAPs
Emission Unit | Site | Building | Equipment Type | Equipment Tag | Air Dispersion ID | Install Date | Drift Rate | Avg Recirculation Flow Rate (GPM) | Daily Drift Loss (lb/hr) | Hourly Emissions (lb/hr) | Annual Emissions (tpy) | Hourly Emissions (lb/hr) | Annual Emissions (tpy)
EU-COOLING TOWER | Ronler Acres | RP1 | Cooling Towers | RP1-CT114-1-200 | CTRP1_01 | 2003-06-01 | 0.001% | 1922 | 9.6177 | 2.6449e-06 | 1.1585e-05 | 2.6449e-06 | 1.1585e-05
EU-COOLING TOWER | Ronler Acres | RP1 | Cooling Towers | RP1-CT114-2-200 | CTRP1_02 | 2001-05-01 | 0.001% | 1922 | 9.6177 | 2.6449e-06 | 1.1585e-05 | 2.6449e-06 | 1.1585e-05
EU-COOLING TOWER | Ronler Acres | RP1 | Cooling Towers | RP1-CT114-3-00 | CTRP1_03 | 2022-07-01 | 0.001% | 1922 | 9.6177 | 2.6449e-06 | 1.1585e-05 | 2.6449e-06 | 1.1585e-05
EU-COOLING TOWER | Ronler Acres | CUB2 | Cooling Towers | CUB2-CT114-1-210 | CTC2_01 | 1998-05-01 | 0.001% | 4000 | 20.016 | 2.359e-06 | 1.0333e-05 | 2.359e-06 | 1.0333e-05
EU-COOLING TOWER | Ronler Acres | CUB2 | Cooling Towers | CUB2-CT114-2-210 | CTC2_02 | 1998-05-01 | 0.001% | 4000 | 20.016 | 2.359e-06 | 1.0333e-05 | 2.359e-06 | 1.0333e-05
EU-COOLING TOWER | Ronler Acres | CUB2 | Cooling Towers | CUB2-CT114-3-210 | CTC2_03 | 1998-05-01 | 0.001% | 4000 | 20.016 | 2.359e-06 | 1.0333e-05 | 2.359e-06 | 1.0333e-05
EU-COOLING TOWER | Ronler Acres | CUB2 | Cooling Towers | CUB2-CT114-4-210 | CTC2_04 | 1998-05-01 | 0.001% | 4000 | 20.016 | 2.359e-06 | 1.0333e-05 | 2.359e-06 | 1.0333e-05
EU-COOLING TOWER | Ronler Acres | CUB2 | Cooling Towers | CUB2-CT114-5-210 | CTC2_05 | 1998-05-01 | 0.001% | 4000 | 20.016 | 2.359e-06 | 1.0333e-05 | 2.359e-06 | 1.0333e-05
EU-COOLING TOWER | Ronler Acres | CUB2 | Cooling Towers | CUB2-CT114-6-210 | CTC2_06 | 1998-05-01 | 0.001% | 4000 | 20.016 | 2.359e-06 | 1.0333e-05 | 2.359e-06 | 1.0333e-05
EU-COOLING TOWER | Ronler Acres | CUB2 | Cooling Towers | CUB2-CT114-7-210 | CTC2_07 | 2000-06-01 | 0.001% | 4000 | 20.016 | 2.359e-06 | 1.0333e-05 | 2.359e-06 | 1.0333e-05
EU-COOLING TOWER | Ronler Acres | CUB2 | Cooling Towers | CUB2-CT114-8-210 | CTC2_08 | 2000-06-01 | 0.001% | 4000 | 20.016 | 2.359e-06 | 1.0333e-05 | 2.359e-06 | 1.0333e-05
EU-COOLING TOWER | Ronler Acres | CUB2 | Cooling Towers | CUB2-CT114-9-210 | CTC2_09 | 2000-06-01 | 0.001% | 4000 | 20.016 | 2.359e-06 | 1.0333e-05 | 2.359e-06 | 1.0333e-05
EU-COOLING TOWER | Ronler Acres | CUB2 | Cooling Towers | CUB2-CT114-10-210 | CTC2_10 | Planned | 0.001% | 4000 | 20.016 | 2.359e-06 | 1.0333e-05 | 2.359e-06 | 1.0333e-05
EU-COOLING TOWER | Ronler Acres | CUB2X | Cooling Towers | CUB2-CT114-11-10 | CTC2_11 | 2012-07-01 | 0.001% | 4000 | 20.016 | 2.359e-06 | 1.0333e-05 | 2.359e-06 | 1.0333e-05
EU-COOLING TOWER | Ronler Acres | CUB2X | Cooling Towers | CUB2-CT114-12-10 | CTC2_12 | 2012-07-01 | 0.001% | 4000 | 20.016 | 2.359e-06 | 1.0333e-05 | 2.359e-06 | 1.0333e-05
EU-COOLING TOWER | Ronler Acres | CUB2X | Cooling Towers | CUB2-CT114-13-10 | CTC2_13 | 2017-01-01 | 0.001% | 4000 | 20.016 | 2.359e-06 | 1.0333e-05 | 2.359e-06 | 1.0333e-05
EU-COOLING TOWER | Ronler Acres | CUB2X | Cooling Towers | CUB2-CT114-14-10 | CTC2_14 | Planned | 0.001% | 4000 | 20.016 | 2.359e-06 | 1.0333e-05 | 2.359e-06 | 1.0333e-05
EU-COOLING TOWER | Ronler Acres | PCB-1 | Cooling Towers | RACB3-CT-114-1-35 | CTCB_01 | 2016-09-01 | 0.001% | 3850 | 19.2654 | 5.298e-06 | 2.3205e-05 | 5.298e-06 | 2.3205e-05
EU-COOLING TOWER | Ronler Acres | PCB-1 | Cooling Towers | RACB3-CT-114-2-35 | CTCB_02 | 2016-09-01 | 0.001% | 3850 | 19.2654 | 5.298e-06 | 2.3205e-05 | 5.298e-06 | 2.3205e-05
EU-COOLING TOWER | Ronler Acres | PCB-1 | Cooling Towers | RACB3-CT-114-3-35 | CTCB_03 | 2019-04-01 | 0.001% | 3850 | 19.2654 | 5.298e-06 | 2.3205e-05 | 5.298e-06 | 2.3205e-05
[9 empty] | TOTAL | 5.6855e-05 | 0.00024902 | 5.6855e-05 | 0.00024902

## Tanks
Emissions Detail Sheets for: |  |  |  | Intel Corp., source no. 34-2681, application 034907 received 7/7/2023
Intel Corporation - Oregon Tanks
Process emissions from tanks are included in the process emissions for EXSC (for HAPs) and for EXVO (for VOCs)
Chemical | CAS | Ronler (lbs) | Aloha (lbs) | Site Total (lbs/yr) | Site Total (tpy)
2-Heptanone | 110-43-0 | 0.030903 | 0.16898 | 0.19988 | 9.9941e-05
Cyclohexanone | 108-94-1 | 0.16708 | 0.60849 | 0.77556 | 0.00038778
Ethanol {ethyl alcohol} | 64-17-5 | 0.7908 | 12.9349 | 13.7257 | 0.0068629
Ethyl lactate | 97-64-3 | 4.5864 | 3.6173 | 8.2036 | 0.0041018
Ethylene glycol | 107-21-1 | 8.3864e-05 | 0.062748 | 0.062832 | 3.1416e-05
Hydrochloric Acid | 7647-01-0 | 13.0636 | 25.0512 | 38.1148 | 0.019057
Isopropyl alcohol {isopropanol} | 67-63-0 | 8.3853 | 6.8129 | 15.1982 | 0.0075991
Methane Sulfonic Acid | 75-75-2 | 5.7303e-05 | 0.0009529 | 0.0010102 | 5.051e-07
Methanol {methyl alcohol} | 67-56-1 | 3.2747 | 30.0645 | 33.3392 | 0.01667
N-Methylpyrrolidinone | 872-50-4 | 0.02682 | 0.68029 | 0.70711 | 0.00035355
Propylene glycol (1,2) {1,2 propanediol} | 57-55-6 | 0.00032031 | 0.020779 | 0.0211 | 1.055e-05
Propylene Glycol Methyl Ether | 107-98-2 | 0.0085595 | 1.1222 | 1.1308 | 0.0005654
Propylene Glycol Methyl Ether Acetate | 108-65-6 | 9.9407 | 14.9745 | 24.9152 | 0.012458
Toluene | 108-88-3 | 0 | 8.0206 | 8.0206 | 0.0040103
Triethylamine | 121-44-8 | 0 | 4.9529 | 4.9529 | 0.0024765
|  |  |  | Total HAPs | 0.042245
|  |  |  | Total VOCs | 0.055626

## Arsenic SP Exhaust
Emissions Detail Sheets for: |  |  |  | Intel Corp., source no. 34-2681, application 034907 received 7/7/2023
Intel Corporation - Oregon Arsenic Specialty Filter
Arsine gas is used in the manufacturing process. The arsine gas decomposes to arsenic particulate and remains upon certain manufacturing tool parts. During parts clean the residual particulate is vacummed and exhausted to High Efficiency Particulate Air (HEPA) filters. Estimated annual arsine consumption and arsenic emissions are provided in the tables below.
| Pre-Abatement |  |  |  | Post-Abatement
Location | Arsine Emissions (lbs/hr) | Arsenic Emission (lbs/hr) | Arsine DRE | Arsenic DRE | Arsine Emission (lbs/hr) | Arsenic Emission (lbs/hr)
D1C | 2.96e-06 | 0.000566 | 20% | 99.99% | 2.368e-06 | 5.66e-08
D1D | 2.98e-06 | 0.000569 | 20% | 99.99% | 2.384e-06 | 5.69e-08
D1X | 1.34e-07 | 2.57e-05 | 20% | 99.99% | 1.072e-07 | 2.57e-09
Emission Unit | Site | Building | Equipment Type | Scrubber Area | Equipment Tag | Stack ID | Install date | Arsine Emission (lbs/hr) | Arsine Emission (tpy) | Arsenic Emission (lbs/hr) | Arsenic Emission (tpy)
EU-SCRUBBER | Ronler Acres | D1C | Arsenic Filter | SP | D1C-EF-140-1-100 | SPDC_01 | 1998-05-01 | 2.368e-06 | 1.0372e-05 | 5.66e-08 | 2.4791e-07
EU-SCRUBBER | Ronler Acres | D1D | Arsenic Filter | SP | EF-140-2-100 | SPDD_01 | 2002-10-01 | 1.192e-06 | 5.221e-06 | 2.845e-08 | 1.2461e-07
EU-SCRUBBER | Ronler Acres | D1D | Arsenic Filter | SP | EF-140-1-100 | SPDD_02 | 2002-06-01 | 1.192e-06 | 5.221e-06 | 2.845e-08 | 1.2461e-07
EU-SCRUBBER | Ronler Acres | MSB 1 | Arsenic Filter | SP | MSB-EF140-1 | SPMB1_01 | Planned | 1.7867e-08 | 7.8256e-08 | 4.2833e-10 | 1.8761e-09
EU-SCRUBBER | Ronler Acres | MSB 1 | Arsenic Filter | SP | MSB-EF140-2 | SPMB1_02 | Planned | 1.7867e-08 | 7.8256e-08 | 4.2833e-10 | 1.8761e-09
EU-SCRUBBER | Ronler Acres | D1XM3 | Arsenic Filter | SP | EF-140-51-00 | SPM3_01 | 2023-03-30 | 1.7867e-08 | 7.8256e-08 | 4.2833e-10 | 1.8761e-09
EU-SCRUBBER | Ronler Acres | D1XM3 | Arsenic Filter | SP | EF-140-52-00 | SPM3_02 | 2023-03-30 | 1.7867e-08 | 7.8256e-08 | 4.2833e-10 | 1.8761e-09
EU-SCRUBBER | Ronler Acres | D1XM4 | Arsenic Filter | SP | D1XM4-EF-140-1-00 | SPM4_01 | 2028-12-01 | 1.7867e-08 | 7.8256e-08 | 4.2833e-10 | 1.8761e-09
EU-SCRUBBER | Ronler Acres | D1XM4 | Arsenic Filter | SP | D1XM4-EF-140-2-00 | SPM4_02 | 2028-12-01 | 1.7867e-08 | 7.8256e-08 | 4.2833e-10 | 1.8761e-09
[8 empty] | Arsine Emission (lbs/hr) | Arsine Emission (tpy) | Arsenic Emission (lbs/hr) | Arsenic Emission (tpy)
[7 empty] | TOTAL | 4.8592e-06 | 2.1283e-05 | 1.1607e-07 | 5.0839e-07
CT40
CT41

## Ronler-Paved Roads
Emissions Detail Sheets for: |  |  |  | Intel Corp., source no. 34-2681, application 034907 received 7/7/2023
Intel Corporation - Oregon Ronler Paved Roads | [13 empty] | Assumptions
[14 empty] | Waste Profile #4 | 9 tons in a sludge bin that is ~ 20 cubic yard bin
The following calculations determine the amount of emissions created by paved roads, based on 8,760 hours of use and AP-42, Ch 13.2.1 (1/2011). | [13 empty] | WATR WAS | 9 tons per roll off
[14 empty] | WATR SALT | 9 tons per roll off
Vehicle Information (provided by source) | [13 empty] | * Unless listed above all tanker trucks are assumed to hold 20 tons of waste
Route | Type | Trips per day | Tons per Quarter | Maximum Weight of Loaded Vehicle (tons/trip) | Total Weight driven per day (ton/day) | Maximum one-way distance (feet/trip) | Maximum one-way distance (miles/trip) | Maximum one-way miles (miles/day) | Maximum one-way miles (miles/yr) | Weighted VMT (tons*miles/yr)
South | Waste Profile #1 (entering) | 10 | 22500 | 25 | 250 | 6982.5 | 1.3224 | 13.2244 | 4826.9176 | 120672.9403 | [11 empty] | South Loop
South | Waste Profile #1 (leaving) | 10 | 41500 | 45 | 450 | 2992.5 | 0.56676 | 5.6676 | 2068.679 | 93090.554 |  |  |  | Empty Weight Truck is 25 tons
South | Waste Profile #2 (entering) | 8 | 18000 | 25 | 200 | 6982.5 | 1.3224 | 10.5795 | 3861.5341 | 96538.3523 |  |  |  | 12 trucks/day for bulk chemical and other semi truck activities
South | Waste Profile #2 (leaving) | 8 | 30000 | 45 | 360 | 2992.5 | 0.56676 | 4.5341 | 1654.9432 | 74472.4432
South | Waste Profile #3 (entering) | 4 | 9000 | 25 | 100 | 6982.5 | 1.3224 | 5.2898 | 1930.767 | 48269.1761 |  |  |  |  | Length (ft) | Route |  |  | Percent Route | Length (ft)
South | Waste Profile #3 (leaving) | 4 | 16000 | 45 | 180 | 2992.5 | 0.56676 | 2.267 | 827.4716 | 37236.2216 |  |  |  | North | 8906 | Orange + Green |  | North Enter | 60 | 5343.6
South | Waste Profile #4 (entering) | 4 | 9000 | 25 | 100 | 6982.5 | 1.3224 | 5.2898 | 1930.767 | 48269.1761 | [7 empty] | North Exit | 40 | 3562.4
South | Waste Profile #4 (leaving) | 4 | 12400 | 34 | 136 | 2992.5 | 0.56676 | 2.267 | 827.4716 | 28134.0341 |  |  |  | South | 9975 | Blue + Green |  | South Enter | 70 | 6982.5
North | Waste Profile #5 (entering) | 2 | 4500 | 25 | 50 | 5343.6 | 1.012 | 2.0241 | 738.7932 | 18469.8295 | [7 empty] | South Exit | 30 | 2992.5
North | Waste Profile #5 (leaving) | 2 | 5900 | 45 | 90 | 3562.4 | 0.6747 | 1.3494 | 492.5288 | 22163.7955 |  |  |  | West | 9267 | Purple + Green |  | West Enter | 50 | 4633.5
South | Waste Profile #6 (entering) | 2 | 4500 | 25 | 50 | 6982.5 | 1.3224 | 2.6449 | 965.3835 | 24134.5881 | [7 empty] | West Exit | 50 | 4633.5
South | Waste Profile #6 (leaving) | 2 | 4700 | 45 | 90 | 2992.5 | 0.56676 | 1.1335 | 413.7358 | 18618.1108
South | Waste Profile #7 (entering) | 2 | 4500 | 25 | 50 | 6982.5 | 1.3224 | 2.6449 | 965.3835 | 24134.5881
South | Waste Profile #7 (leaving) | 2 | 6500 | 45 | 90 | 2992.5 | 0.56676 | 1.1335 | 413.7358 | 18618.1108
South | Waste Profile #8 (entering) | 2 | 4500 | 25 | 50 | 6982.5 | 1.3224 | 2.6449 | 965.3835 | 24134.5881
South | Waste Profile #8 (leaving) | 2 | 6300 | 45 | 90 | 2992.5 | 0.56676 | 1.1335 | 413.7358 | 18618.1108
South | Waste Profile #9 (entering) | 2 | 4500 | 25 | 50 | 6982.5 | 1.3224 | 2.6449 | 965.3835 | 24134.5881
South | Waste Profile #9 (leaving) | 2 | 4700 | 45 | 90 | 2992.5 | 0.56676 | 1.1335 | 413.7358 | 18618.1108
South | Waste Profile #10 (entering) | 2 | 4500 | 25 | 50 | 6982.5 | 1.3224 | 2.6449 | 965.3835 | 24134.5881
South | Waste Profile #10 (leaving) | 2 | 8100 | 45 | 90 | 2992.5 | 0.56676 | 1.1335 | 413.7358 | 18618.1108
South | Process Bulk Chemical Deliveries (leaving) | 12 | 27000 | 25 | 300 | 2992.5 | 0.56676 | 6.8011 | 2482.4148 | 62060.3693
South | Process Bulk Chemical Deliveries (entering) | 12 | 75600 | 45 | 540 | 6982.5 | 1.3224 | 15.8693 | 5792.3011 | 260653.5511
South | Other Semi Trucks [Wafers, Tools, Specialty Chems, etc.] (leaving) | 12 | 27000 | 25 | 300 | 2992.5 | 0.56676 | 6.8011 | 2482.4148 | 62060.3693
South | Other Semi Trucks [Wafers, Tools, Specialty Chems, etc.] (entering) | 12 | 75600 | 45 | 540 | 6982.5 | 1.3224 | 15.8693 | 5792.3011 | 260653.5511
West | WAS Waste (entering facility) | 8 | 18000 | 25 | 200 | 4633.5 | 0.87756 | 7.0205 | 2562.4659 | 64061.6477
West | WAS Waste (leaving facility) | 8 | 27400 | 34 | 272 | 4633.5 | 0.87756 | 7.0205 | 2562.4659 | 87123.8409
West | WATR Salt (entering facility) | 16 | 36000 | 25 | 400 | 4633.5 | 0.87756 | 14.0409 | 5124.9318 | 128123.2955
West | WATR Salt (leaving facility) | 16 | 55000 | 34 | 544 | 4633.5 | 0.87756 | 14.0409 | 5124.9318 | 174247.6818
South | Bulk WATR Chemical Deliveries (leaving WATR loop) | 12 | 27000 | 25 | 300 | 2992.5 | 0.56676 | 6.8011 | 2482.4148 | 62060.3693
South | Bulk WATR Chemical Deliveries (entering WATR loop) | 12 | 75600 | 45 | 540 | 6982.5 | 1.3224 | 15.8693 | 5792.3011 | 260653.5511
| Total | 196 |  |  | 6552 |  |  | 181.5189 | 66254.4129
| RA Site | North | South | West | [16 empty] | West Loop
Weighted Average Vehicle Weight = | 35.7379 | 33 | 31 | 29.5 | ton
Average Miles Per Trip = | 0.92612 |  |  |  | miles/trip
Unmitigated Emission Factor, Ef = | [k * (sL)^0.91 * (W)^1.02] (Equation 1 from AP-42 13.2.1)
| PM |  |  |  | PM10 |  |  |  | PM2.5
where k = | 0.011 |  |  |  | 0.0022 |  |  |  | 0.00054 |  |  |  | lb/VMT = particle size multiplier (AP-42 Table 13.2.1-1)
| RA Site | North | South | West | RA Site | North | South | West | RA Site | North | South | West
W = | 35.7379 | 33 | 31 | 29.5 | 35.7379 | 33 | 31 | 29.5 | 35.7379 | 33 | 31 | 29.5 | tons = weighted average vehicle weight
sL = | 0.6 |  |  |  | 0.6 |  |  |  | 0.6 |  |  |  | g/m^2
Taking natural mitigation due to precipitation into consideration, Mitigated Emission Factor, Eext = E * [1 - (p/4N)] (Equation 2 from AP-42 13.2.1)
Mitigated Emission Factor, Eext = | Ef * [1 - (p/4N)]
where p = | 180 | days of rain greater than or equal to 0.01 inches (see Fig. 13.2.1-2)
N = | 365 | days per year
| PM |  |  |  | PM10 |  |  |  | PM2.5
| RA Site | North | South | West | RA Site | North | South | West | RA Site | North | South | West
Unmitigated Emission Factor, Ef = | 0.26528 | 0.24457 | 0.22946 | 0.21814 | 0.053056 | 0.048913 | 0.045891 | 0.043627 | 0.013023 | 0.012006 | 0.011264 | 0.010709 | lb/mile
Mitigated Emission Factor, Eext = | 0.23257 | 0.21441 | 0.20117 | 0.19124 | 0.046515 | 0.042883 | 0.040233 | 0.038249 | 0.011417 | 0.010526 | 0.0098755 | 0.0093883 | lb/mile
Dust Control Efficiency = | 90% |  |  |  | 90% |  |  |  | 90%
PM/PM10/PM2.5 Emissions Per Road Segment |  | Uncontrolled |  |  | Controlled |  |  | Link
Road Segment | Process | PM Annual Emissions (tpy) | PM10 Annual Emissions (tpy) | PM2.5 Annual Emissions (tpy) | PM Annual Emissions (tpy) | PM10 Annual Emissions (tpy) | PM2.5 Annual Emissions (tpy)
South | Waste Profile #1 (entering) | 0.56131 | 0.11226 | 0.027555 | 0.056131 | 0.011226 | 0.0027555 | S1
South | Waste Profile #1 (leaving) | 0.24056 | 0.048112 | 0.011809 | 0.024056 | 0.0048112 | 0.0011809 | S2
South | Waste Profile #2 (entering) | 0.44904 | 0.089809 | 0.022044 | 0.044904 | 0.0089809 | 0.0022044 | S1
South | Waste Profile #2 (leaving) | 0.19245 | 0.03849 | 0.0094474 | 0.019245 | 0.003849 | 0.00094474 | S2
South | Waste Profile #3 (entering) | 0.1942 | 0.038841 | 0.0095336 | 0.01942 | 0.0038841 | 0.00095336 | S1
South | Waste Profile #3 (leaving) | 0.08323 | 0.016646 | 0.0040858 | 0.008323 | 0.0016646 | 0.00040858 | S2
South | Waste Profile #4 (entering) | 0.22452 | 0.044904 | 0.011022 | 0.022452 | 0.0044904 | 0.0011022 | S1
South | Waste Profile #4 (leaving) | 0.096224 | 0.019245 | 0.0047237 | 0.0096224 | 0.0019245 | 0.00047237 | S2
North | Waste Profile #5 (entering) | 0.079204 | 0.015841 | 0.0038882 | 0.0079204 | 0.0015841 | 0.00038882 | N1
North | Waste Profile #5 (leaving) | 0.052802 | 0.01056 | 0.0025921 | 0.0052802 | 0.001056 | 0.00025921 | N2
South | Waste Profile #6 (entering) | 0.097102 | 0.01942 | 0.0047668 | 0.0097102 | 0.001942 | 0.00047668 | S1 | [12 empty] | North Loop
South | Waste Profile #6 (leaving) | 0.041615 | 0.008323 | 0.0020429 | 0.0041615 | 0.0008323 | 0.00020429 | S2 |  | Controlled PTE | PM10 Annual Emissions (tpy) | PM2.5 Annual Emissions (tpy) | Route
South | Waste Profile #7 (entering) | 0.097102 | 0.01942 | 0.0047668 | 0.0097102 | 0.001942 | 0.00047668 | S1 |  | N1 | 0.0015841 | 0.00038882 | North Route Incoming
South | Waste Profile #7 (leaving) | 0.041615 | 0.008323 | 0.0020429 | 0.0041615 | 0.0008323 | 0.00020429 | S2 |  | N2 | 0.001056 | 0.00025921 | North Route Outgoing
South | Waste Profile #8 (entering) | 0.097102 | 0.01942 | 0.0047668 | 0.0097102 | 0.001942 | 0.00047668 | S1 |  | S1 | 0.078706 | 0.019319 | South Route Incoming
South | Waste Profile #8 (leaving) | 0.041615 | 0.008323 | 0.0020429 | 0.0041615 | 0.0008323 | 0.00020429 | S2 |  | S2 | 0.033731 | 0.0082794 | South Route Outgoing
South | Waste Profile #9 (entering) | 0.097102 | 0.01942 | 0.0047668 | 0.0097102 | 0.001942 | 0.00047668 | S1 |  | W1 | 0.014702 | 0.0036086 | West Route Incoming
South | Waste Profile #9 (leaving) | 0.041615 | 0.008323 | 0.0020429 | 0.0041615 | 0.0008323 | 0.00020429 | S2 |  | W2 | 0.014702 | 0.0036086 | West Route Outgoing
South | Waste Profile #10 (entering) | 0.097102 | 0.01942 | 0.0047668 | 0.0097102 | 0.001942 | 0.00047668 | S1
South | Waste Profile #10 (leaving) | 0.041615 | 0.008323 | 0.0020429 | 0.0041615 | 0.0008323 | 0.00020429 | S2
South | Process Bulk Chemical Deliveries (leaving) | 0.28867 | 0.057734 | 0.014171 | 0.028867 | 0.0057734 | 0.0014171 | S2
South | Process Bulk Chemical Deliveries (entering) | 0.67357 | 0.13471 | 0.033066 | 0.067357 | 0.013471 | 0.0033066 | S1
South | Other Semi Trucks [Wafers, Tools, Specialty Chems, etc.] (leaving) | 0.28867 | 0.057734 | 0.014171 | 0.028867 | 0.0057734 | 0.0014171 | S2
South | Other Semi Trucks [Wafers, Tools, Specialty Chems, etc.] (entering) | 0.67357 | 0.13471 | 0.033066 | 0.067357 | 0.013471 | 0.0033066 | S1
West | WAS Waste (entering facility) | 0.24503 | 0.049005 | 0.012029 | 0.024503 | 0.0049005 | 0.0012029 | W1
West | WAS Waste (leaving facility) | 0.24503 | 0.049005 | 0.012029 | 0.024503 | 0.0049005 | 0.0012029 | W2
West | WATR Salt (entering facility) | 0.49005 | 0.098011 | 0.024057 | 0.049005 | 0.0098011 | 0.0024057 | W1
West | WATR Salt (leaving facility) | 0.49005 | 0.098011 | 0.024057 | 0.049005 | 0.0098011 | 0.0024057 | W2
South | Bulk WATR Chemical Deliveries (leaving WATR loop) | 0.28867 | 0.057734 | 0.014171 | 0.028867 | 0.0057734 | 0.0014171 | S2
South | Bulk WATR Chemical Deliveries (entering WATR loop) | 0.67357 | 0.13471 | 0.033066 | 0.067357 | 0.013471 | 0.0033066 | S1
|  | Uncontrolled |  |  | Controlled
|  | PM Annual Emissions (tpy) | PM10 Annual Emissions (tpy) | PM2.5 Annual Emissions (tpy) | PM Annual Emissions (tpy) | PM10 Annual Emissions (tpy) | PM2.5 Annual Emissions (tpy)
| TOTAL | 7.224 | 1.4448 | 0.35463 | 0.7224 | 0.14448 | 0.035463
Methodology |  |  |  | Abbreviations
Total Weight driven per day (ton/day) | = [Maximum Weight of Loaded Vehicle (tons/trip)] * [Maximum trips per day (trip/day)] |  |  | PM = Particulate Matter
Maximum one-way distance (mi/trip) | = [Maximum one-way distance (feet/trip) / [5280 ft/mile] |  |  | PM10 = Particulate Matter (<10 um)
Maximum one-way miles (miles/day) | = [Maximum trips per year (trip/day)] * [Maximum one-way distance (mi/trip)] |  |  | PM2.5 = Particle Matter (<2.5 um)
Average Vehicle Weight Per Trip (ton/trip) | = SUM[Total Weight driven per day (ton/day)] / SUM[Maximum trips per day (trip/day)] |  |  | PTE = Potential to Emit
Average Miles Per Trip (miles/trip) | = SUM[Maximum one-way miles (miles/day)] / SUM[Maximum trips per year (trip/day)]
Unmitigated PTE (tons/yr) | = [Maximum one-way miles (miles/yr)] * [Unmitigated Emission Factor (lb/mile)] * (ton/2000 lbs)
Mitigated PTE (Before Control) (tons/yr) | = [Maximum one-way miles (miles/yr)] * [Mitigated Emission Factor (lb/mile)] * (ton/2000 lbs)
Mitigated PTE (After Control) (tons/yr) | = [Mitigated PTE (Before Control) (tons/yr)] * [1 - Dust Control Efficiency]
[15 empty] | 1 | 2 | 3 | 4 | 5 | 6
[14 empty] | PM10 | 0.0015841 | 0.001056 | 0.078706 | 0.033731 | 0.014702 | 0.014702
|  |  | N1 | N2 |  | S1 | S2 |  | W1 | W2 |  |  |  | PM2.5 | 0.00038882 | 0.00025921 | 0.019319 | 0.0082794 | 0.0036086 | 0.0036086
Link | Description | Length | NL Enter | NL Exit | NL | SL Enter | SL Exit | SL | WL Enter | WL Exit | WL |  |  | Link | N1 | N2 | S1 | S2 | W1 | W2 | PM10 Annual Emissions(tpy) | PM2.5 Annual Emissions (tpy) | PM10 Hourly Emissions (lbs/hr) | PM2.5 Hourly Emissions (lbs/hr)
PRA01 | All routes, entrance/exit, both ways | 83.4444 | 1 | 1 | 2 | 1 | 1 | 2 | 1 | 1 | 2 |  |  | 1 | 0.053173 | 0.085381 | 0.039006 | 0.09753 | 0.057408 | 0.059503 | 0.008253 | 0.0020257 | 0.0018842 | 0.00046249
PRA02 | All routes, entrance, one way | 182.8444 | 1 |  | 1 | 1 |  | 1 | 1 |  | 1 |  |  | 2 | 0.11651 | 0 | 0.085471 | 0 | 0.12579 | 0 | 0.008761 | 0.0021504 | 0.0020002 | 0.00049096
PRA03 | All routes, entrance, one way | 300.6629 | 1 |  | 1 | 1 |  | 1 | 1 |  | 1 |  |  | 3 | 0.19159 | 0 | 0.14055 | 0 | 0.20685 | 0 | 0.014406 | 0.0035361 | 0.0032891 | 0.00080733
PRA04 | All routes, entrance, one way | 143.3044 | 1 |  | 1 | 1 |  | 1 | 1 |  | 1 |  |  | 4 | 0.091318 | 0 | 0.066988 | 0 | 0.09859 | 0 | 0.0068664 | 0.0016854 | 0.0015677 | 0.00038479
PRW05 | West Route, both ways | 160.584 | [6 empty] | 1 | 1 | 2 |  |  | 5 | 0 | 0 | 0 | 0 | 0.11048 | 0.11451 | 0.0033077 | 0.00081189 | 0.00075518 | 0.00018536
PRW06 | West Route, both ways | 147.8235 | [6 empty] | 1 | 1 | 2 |  |  | 6 | 0 | 0 | 0 | 0 | 0.1017 | 0.10541 | 0.0030448 | 0.00074737 | 0.00069517 | 0.00017063
PRW07 | West Route, both ways | 47.856 | [6 empty] | 1 | 1 | 2 |  |  | 7 | 0 | 0 | 0 | 0 | 0.032924 | 0.034125 | 0.00098573 | 0.00024195 | 0.00022505 | 5.524e-05
PRW08 | West Route, one ways | 110.4446 | [6 empty] | 1 |  | 1 |  |  | 8 | 0 | 0 | 0 | 0 | 0.075983 | 0 | 0.0011171 | 0.00027419 | 0.00025504 | 6.2601e-05
PRW09 | West Route, one ways | 159.1842 | [6 empty] | 1 |  | 1 |  |  | 9 | 0 | 0 | 0 | 0 | 0.10952 | 0 | 0.0016101 | 0.00039519 | 0.00036759 | 9.0227e-05
PRW10 | West Route, one ways | 117.3871 | [6 empty] | 1 |  | 1 |  |  | 10 | 0 | 0 | 0 | 0 | 0.08076 | 0 | 0.0011873 | 0.00029143 | 0.00027107 | 6.6536e-05
PRW11 | West Route, one ways | 157.4073 | [7 empty] | 1 | 1 |  |  | 11 | 0 | 0 | 0 | 0 | 0 | 0.11224 | 0.0016502 | 0.00040504 | 0.00037675 | 9.2475e-05
PRA12 | All routes, one way, crossing wetlands | 141.2398 | 1 |  | 1 | 1 |  | 1 |  | 1 | 1 |  |  | 12 | 0.090002 | 0 | 0.066023 | 0 | 0 | 0.10072 | 0.0068196 | 0.0016739 | 0.001557 | 0.00038217
PRS13 | South Route one way | 615.2079 |  |  |  | 1 |  | 1 | [5 empty] | 13 | 0 | 0 | 0.28758 | 0 | 0 | 0 | 0.022634 | 0.0055557 | 0.0051676 | 0.0012684
PRS14 | South Route one way | 672.5478 |  |  |  | 1 |  | 1 | [5 empty] | 14 | 0 | 0 | 0.31438 | 0 | 0 | 0 | 0.024744 | 0.0060735 | 0.0056493 | 0.0013866
PRNS15 | North-South routes, one way | 136.6953 |  | 1 | 1 |  | 1 | 1 | [5 empty] | 15 | 0 | 0.13987 | 0 | 0.15977 | 0 | 0 | 0.0055369 | 0.0013591 | 0.0012641 | 0.00031029
PRNS16 | North-South routes, one way | 55.1796 |  | 1 | 1 |  | 1 | 1 | [5 empty] | 16 | 0 | 0.05646 | 0 | 0.064494 | 0 | 0 | 0.0022351 | 0.00054861 | 0.00051029 | 0.00012525
PRNS17 | North-South routes, one way | 66.9063 |  | 1 | 1 |  | 1 | 1 | [5 empty] | 17 | 0 | 0.068459 | 0 | 0.0782 | 0 | 0 | 0.0027101 | 0.0006652 | 0.00061873 | 0.00015187
PRNS18 | North-South routes, both ways | 283.5719 | 1 | 1 | 2 |  | 1 | 1 | [5 empty] | 18 | 0.1807 | 0.29015 | 0 | 0.33144 | 0 | 0 | 0.011772 | 0.0028896 | 0.0026878 | 0.00065972
PRA19 | All routes, exit, one way | 113.0947 |  |  |  |  | 1 | 1 |  | 1 | 1 |  |  | 19 | 0 | 0 | 0 | 0.13218 | 0 | 0.080646 | 0.0056443 | 0.0013854 | 0.0012887 | 0.00031631
PRA20 | All routes, exit, one way | 116.6887 |  |  |  |  | 1 | 1 |  | 1 | 1 |  |  | 20 | 0 | 0 | 0 | 0.13639 | 0 | 0.083209 | 0.0058237 | 0.0014295 | 0.0013296 | 0.00032636
PRNW21 | North-West Routes one way | 230.0231 | 1 |  | 1 |  |  |  |  | 1 | 1 |  |  | 21 | 0.14658 | 0 | 0 | 0 | 0 | 0.16403 | 0.0026436 | 0.00064889 | 0.00060357 | 0.00014815
PRNW22 | North-West Routes one way | 204.2019 | 1 |  | 1 |  |  |  |  | 1 | 1 |  |  | 22 | 0.13012 | 0 | 0 | 0 | 0 | 0.14561 | 0.0023469 | 0.00057605 | 0.00053581 | 0.00013152
PRS23 | South Route one way | 226.2784 |  | 1 | 1 | [8 empty] | 23 | 0 | 0.23153 | 0 | 0 | 0 | 0 | 0.00024451 | 6.0015e-05 | 5.5824e-05 | 1.3702e-05
PRS24 | South Route one way | 125.2391 |  | 1 | 1 | [8 empty] | 24 | 0 | 0.12815 | 0 | 0 | 0 | 0 | 0.00013533 | 3.3217e-05 | 3.0897e-05 | 7.5838e-06
|  | TOTAL | 1569.2928 | 977.3149 | 2546.6077 | 2139.2517 | 855.5808 | 2994.8326 | 1453.5355 | 1402.3634 | 2855.8989
|  | 61.62% | 38.38% |  | 71.43% | 28.57% |  | 50.9% | 49.1% | [5 empty] | 3: 0.14448; 4: 0.035463
|  | 2546.6077 |  |  | 2994.8326 |  |  | 2855.8989
|  | 5148.8497 | 3206.5703 | 8355.42 |  |  | 9826.0456 | 4769.0499 | 4601.1543 | 9370.2042
| Estimates |  |  | 8906 |  |  | 9975 |  |  | 9267
| Percentages to use> | 60 | 40 | 550.58 | 70 | 30 | 148.9544 | 50 | 50 | -103.2042

## Aloha- Paved Roads
| Emissions Detail Sheets for: |  |  |  | Intel Corp., source no. 34-2681, application 034907 received 7/7/2023
Intel Corporation - Oregon Aloha Paved Roads
Assumptions
The following calculations determine the amount of emissions created by paved roads, based on 8,760 hours of use and AP-42, Ch 13.2.1 (1/2011). | [14 empty] | Calcium Fluoride Cake | 9 tons in a sludge bin that is ~ 20 cubic yard bin
Vehicle Information (provided by source)
[12 empty] | AFO Trucking Route |  |  | * Unless listed above all tanker trucks are assumed to hold 20 tons of waste
Route | Process | Trips per day | Tons per Quarter | Maximum Weight of Loaded Vehicle (tons/trip) | Total Weight driven per day (ton/day) | Maximum one-way distance (feet/trip) | Maximum one-way distance (mi/trip) | Maximum one-way miles (miles/day) | Maximum one-way miles (miles/yr) | Weighted VMT (tons*miles/yr)
Aloha | Waste Profile #AL-1 (entering) | 2 | 4500 | 25 | 50 | 956.5 | 0.18116 | 0.36231 | 132.2434 | 3306.0843
Aloha | Waste Profile #AL-1 (leaving) | 2 | 5300 | 45 | 90 | 956.5 | 0.18116 | 0.36231 | 132.2434 | 5950.9517
Aloha | Waste Profile #AL-2 (entering) | 2 | 4500 | 25 | 50 | 956.5 | 0.18116 | 0.36231 | 132.2434 | 3306.0843
Aloha | Waste Profile #AL-2 (leaving) | 2 | 5100 | 45 | 90 | 956.5 | 0.18116 | 0.36231 | 132.2434 | 5950.9517
Aloha | Waste Profile #AL-3 (entering) | 2 | 4500 | 25 | 50 | 956.5 | 0.18116 | 0.36231 | 132.2434 | 3306.0843
Aloha | Waste Profile #AL-3 (leaving) | 2 | 6500 | 45 | 90 | 956.5 | 0.18116 | 0.36231 | 132.2434 | 5950.9517
Aloha | Polyimide (entering) | 2 | 4500 | 25 | 50 | 956.5 | 0.18116 | 0.36231 | 132.2434 | 3306.0843
Aloha | Polyimide (leaving) | 2 | 4900 | 45 | 90 | 956.5 | 0.18116 | 0.36231 | 132.2434 | 5950.9517
Aloha | Process Bulk Chemical Deliveries (entering) | 6 | 13500 | 25 | 150 | 956.5 | 0.18116 | 1.0869 | 396.7301 | 9918.2528
Aloha | Process Bulk Chemical Deliveries (leaving) | 6 | 37800 | 45 | 270 | 956.5 | 0.18116 | 1.0869 | 396.7301 | 17852.8551
Aloha | Other Semi Trucks [Wafers, Tools, Specialty Chems, etc.] (entering) | 6 | 13500 | 25 | 150 | 956.5 | 0.18116 | 1.0869 | 396.7301 | 9918.2528
Aloha | Other Semi Trucks [Wafers, Tools, Specialty Chems, etc.] (leaving) | 6 | 37800 | 45 | 270 | 956.5 | 0.18116 | 1.0869 | 396.7301 | 17852.8551
| TOTAL | 40 |  |  | 1400 |  |  | 7.2462 | 2644.8674
| Weighted Average Vehicle Weight = | 35 | ton |  |  |  | Aloha Route | 1913 | feet
| Average Miles Per Trip = | 0.18116 | miles/trip |  |  |  | One-way = Route/2
| Unmitigated Emission Factor, Ef = | [k * (sL)^0.91 * (W)^1.02] (Equation 1 from AP-42 13.2.1)
|  | PM | PM10 | PM2.5
| where k = | 0.011 | 0.0022 | 0.00054 | lb/VMT = particle size multiplier (AP-42 Table 13.2.1-1)
| W = | 35 | 35 | 35 | tons = weighted average vehicle weight
| sL = | 0.6 | 0.6 | 0.6 | g/m^2
Taking natural mitigation due to precipitation into consideration, Mitigated Emission Factor, Eext = E * [1 - (p/4N)] (Equation 2 from AP-42 13.2.1)
| Mitigated Emission Factor, Eext = | Ef * [1 - (p/4N)]
| where p = | 180 | days of rain greater than or equal to 0.01 inches (see Fig. 13.2.1-2)
| N = | 365 | days per year
|  | PM | PM10 | PM2.5
| Unmitigated Emission Factor, Ef = | 0.25969 | 0.051939 | 0.012749 | lb/mile
| Mitigated Emission Factor, Eext = | 0.22768 | 0.045535 | 0.011177 | lb/mile
| Dust Control Efficiency = | 90% | 90% | 90%
|  | Uncontrolled |  |  | Controlled
Road Segment | Process | PM Annual Emissions (tpy) | PM10 Annual Emissions (tpy) | PM2.5 Annual Emissions (tpy) | PM Annual Emissions (tpy) | PM10 Annual Emissions (tpy) | PM2.5 Annual Emissions (tpy) |  | LINK | POINT_X | POINT_Y | POINT_X | POINT_Y | POINT_Z | Len (m) | Fraction | PM10 Annual Emissions (tpy) | PM2.5 Annual Emissions (tpy) |  | Mitigated PTE of PM10 (after control) (lb/hr) | Mitigated PTE of PM2.5 (after control) (lb/hr)
Aloha | Waste Profile #AL-1 (entering) | 0.015054 | 0.0030109 | 0.00073903 | 0.0015054 | 0.00030109 | 7.3903e-05
Aloha | Waste Profile #AL-1 (leaving) | 0.015054 | 0.0030109 | 0.00073903 | 0.0015054 | 0.00030109 | 7.3903e-05 |  | PRALEE | 508842.1876 | 5038014.7252 | 508839.1353 | 5037868.9877 | 0 | 145.7695 | 0.48286 | 0.0029077 | 0.0007137 | Aloha | 0.00066385 | 0.00016295
Aloha | Waste Profile #AL-2 (entering) | 0.015054 | 0.0030109 | 0.00073903 | 0.0015054 | 0.00030109 | 7.3903e-05 |  | PRALLA | 508825.7626 | 5037868.1772 | 508902.3515 | 5037870.2034 | 0 | 76.6157 | 0.1269 | 0.00076413 | 0.00018756 | Aloha | 0.00017446 | 4.2822e-05
Aloha | Waste Profile #AL-2 (leaving) | 0.015054 | 0.0030109 | 0.00073903 | 0.0015054 | 0.00030109 | 7.3903e-05 |  | PRALLB | 508902.3515 | 5037870.2034 | 508845.2138 | 5037774.1633 | 0 | 111.7516 | 0.18509 | 0.0011146 | 0.00027357 | Aloha | 0.00025447 | 6.246e-05
Aloha | Waste Profile #AL-3 (entering) | 0.015054 | 0.0030109 | 0.00073903 | 0.0015054 | 0.00030109 | 7.3903e-05 |  | PRALLC | 508845.2138 | 5037774.1633 | 508821.305 | 5037768.8952 | 0 | 24.4823 | 0.040549 | 0.00024418 | 5.9934e-05 | Aloha | 5.5748e-05 | 1.3684e-05
Aloha | Waste Profile #AL-3 (leaving) | 0.015054 | 0.0030109 | 0.00073903 | 0.0015054 | 0.00030109 | 7.3903e-05 |  | PRALLD | 508821.305 | 5037768.8952 | 508825.7626 | 5037868.1772 | 0 | 99.382 | 0.1646 | 0.00099119 | 0.00024329 | Aloha | 0.0002263 | 5.5546e-05
Aloha | Polyimide (entering) | 0.015054 | 0.0030109 | 0.00073903 | 0.0015054 | 0.00030109 | 7.3903e-05 | [6 empty] | TOTAL | 603.7705 | 1 | 0.0060217 | 0.0014781
Aloha | Polyimide (leaving) | 0.015054 | 0.0030109 | 0.00073903 | 0.0015054 | 0.00030109 | 7.3903e-05 | [7 empty] | 1980.9711
Aloha | Process Bulk Chemical Deliveries (entering) | 0.045163 | 0.0090326 | 0.0022171 | 0.0045163 | 0.00090326 | 0.00022171
Aloha | Process Bulk Chemical Deliveries (leaving) | 0.045163 | 0.0090326 | 0.0022171 | 0.0045163 | 0.00090326 | 0.00022171
Aloha | Other Semi Trucks [Wafers, Tools, Specialty Chems, etc.] (entering) | 0.045163 | 0.0090326 | 0.0022171 | 0.0045163 | 0.00090326 | 0.00022171
Aloha | Other Semi Trucks [Wafers, Tools, Specialty Chems, etc.] (leaving) | 0.045163 | 0.0090326 | 0.0022171 | 0.0045163 | 0.00090326 | 0.00022171
| TOTAL | 0.30109 | 0.060217 | 0.014781 | 0.030109 | 0.0060217 | 0.0014781
Abbreviations
| Methodology | [8 empty] | PM = Particulate Matter
| Total Weight driven per day (ton/day) | = [Maximum Weight of Loaded Vehicle (tons/trip)] * [Maximum trips per day (trip/day)] | [7 empty] | PM10 = Particulate Matter (<10 um)
| Maximum one-way distance (mi/trip) | = [Maximum one-way distance (feet/trip) / [5280 ft/mile] | [7 empty] | PM2.5 = Particle Matter (<2.5 um)
| Maximum one-way miles (miles/day) | = [Maximum trips per year (trip/day)] * [Maximum one-way distance (mi/trip)] | [7 empty] | PTE = Potential to Emit
| Average Vehicle Weight Per Trip (ton/trip) | = SUM[Total Weight driven per day (ton/day)] / SUM[Maximum trips per day (trip/day)]
| Average Miles Per Trip (miles/trip) | = SUM[Maximum one-way miles (miles/day)] / SUM[Maximum trips per year (trip/day)]
| Unmitigated PTE (tons/yr) | = [Maximum one-way miles (miles/yr)] * [Unmitigated Emission Factor (lb/mile)] * (ton/2000 lbs)
| Mitigated PTE (Before Control) (tons/yr) | = [Maximum one-way miles (miles/yr)] * [Mitigated Emission Factor (lb/mile)] * (ton/2000 lbs)
| Mitigated PTE (After Control) (tons/yr) | = [Mitigated PTE (Before Control) (tons/yr)] * [1 - Dust Control Efficiency]

## Stack Information
Emissions Detail Sheets for: |  |  |  | Intel Corp., source no. 34-2681, application 034907 received 7/7/2023
Intel Corporation - Stack Information
[7 empty] | Stack Height |  | Stack Diameter |  | Adjusted Stack Flow Rate |  | Stack Velocity |  |  | Stack Temperature |  | NOx |  | CO |  | PM |  | PM10 |  | PM2.5 |  | SO2
Equipment Type | Building | Equipment ID | Stack ID | UTM Easting | UTM Northing | Elevation (m) | (ft) | (m) | (ft) | (m) | (ft3/min) | (m3/s) | (ft/min) | (ft/s) | (m/s) | (˚F) | (K) | (lb/hr) | (tpy) | (lb/hr) | (tpy) | (lb/hr) | (tpy) | (lb/hr) | (tpy) | (lb/hr) | (tpy) | (lb/hr) | (tpy)
Boiler | CUB1 | F20-BLR115-1-200 | BOC1_01 | 506743.17 | 5043806.67 | 62.7 | 99 | 30.1752 | 2.6667 | 0.8128 | 6266.7603 | 2.9576 | 1122.0591 | 18.701 | 5.7001 | 210 | 372.0389 | 0.34034 | 0.4472 | 1.1513 | 1.5128 | 0.077206 | 0.10145 | 0.077206 | 0.10145 | 0.077206 | 0.10145 | 0.080294 | 0.10551
Boiler | CUB1 | F20-BLR115-2-200 | BOC1_02 | 506745.67 | 5043806.67 | 62.7 | 99 | 30.1752 | 2.6667 | 0.8128 | 6266.7603 | 2.9576 | 1122.0591 | 18.701 | 5.7001 | 210 | 372.0389 | 0.34034 | 0.4472 | 1.1513 | 1.5128 | 0.077206 | 0.10145 | 0.077206 | 0.10145 | 0.077206 | 0.10145 | 0.080294 | 0.10551
Boiler | CUB1 | F20-BLR115-3-200 | BOC1_03 | 506748.17 | 5043806.67 | 62.7 | 99 | 30.1752 | 2.6667 | 0.8128 | 6266.7603 | 2.9576 | 1122.0591 | 18.701 | 5.7001 | 210 | 372.0389 | 0.34034 | 0.4472 | 1.1513 | 1.5128 | 0.077206 | 0.10145 | 0.077206 | 0.10145 | 0.077206 | 0.10145 | 0.080294 | 0.10551
Boiler | CUB1 | F20-BLR115-4-200 | BOC1_04 | 506750.67 | 5043806.67 | 62.7 | 99 | 30.1752 | 2 | 0.6096 | 6241 | 2.9454 | 1986.572 | 33.1095 | 10.0918 | 210 | 372.0389 | 0.33077 | 0.43464 | 1.119 | 1.4703 | 0.075037 | 0.098598 | 0.075037 | 0.098598 | 0.075037 | 0.098598 | 0.078038 | 0.10254
Boiler | CUB1 | F20-BLR115-5-200 | BOC1_05 | 506753.17 | 5043806.67 | 62.7 | 99 | 30.1752 | 2 | 0.6096 | 6241 | 2.9454 | 1986.572 | 33.1095 | 10.0918 | 350 | 449.8167 | 0.31757 | 0.41729 | 1.0743 | 1.4116 | 0.072042 | 0.094663 | 0.072042 | 0.094663 | 0.072042 | 0.094663 | 0.074923 | 0.098449
Boiler | RA1 | RA1-MECH-B01 | BOR1_01 | 506843.5 | 5043630.5 | 62.7 | 95 | 28.956 | 0.66667 | 0.2032 | 223.8129 | 0.10563 | 641.1766 | 10.6863 | 3.2572 | 210 | 372.0389 | 0.070588 | 0.092753 | 0.059294 | 0.077912 | 0.0017647 | 0.0023188 | 0.0017647 | 0.0023188 | 0.0017647 | 0.0023188 | 0.0018353 | 0.0024116
Boiler | RA1 | RA1-MECH-B02 | BOR1_02 | 506804.48 | 5043762.86 | 62.7 | 95 | 28.956 | 0.5 | 0.1524 | 223.8129 | 0.10563 | 1139.8696 | 18.9978 | 5.7905 | 210 | 372.0389 | 0.098039 | 0.12882 | 0.082353 | 0.10821 | 0.002451 | 0.0032206 | 0.002451 | 0.0032206 | 0.002451 | 0.0032206 | 0.002549 | 0.0033494
Boiler | CUB2 | CUB2-BLR115-1-210 | BOC2_01 | 506579.98 | 5043557.06 | 62.7 | 45 | 13.716 | 2.6667 | 0.8128 | 2557.8614 | 1.2072 | 457.9833 | 7.6331 | 2.3266 | 210 | 372.0389 | 0.34695 | 0.45589 | 1.1737 | 1.5422 | 0.078706 | 0.10342 | 0.078706 | 0.10342 | 0.078706 | 0.10342 | 0.081854 | 0.10756
Boiler | CUB2 | CUB2-BLR115-2-210 | BOC2_02 | 506579.22 | 5043582.68 | 62.7 | 45 | 13.716 | 2.6667 | 0.8128 | 2557.8614 | 1.2072 | 457.9833 | 7.6331 | 2.3266 | 210 | 372.0389 | 0.34695 | 0.45589 | 1.1737 | 1.5422 | 0.078706 | 0.10342 | 0.078706 | 0.10342 | 0.078706 | 0.10342 | 0.081854 | 0.10756
Boiler | CUB2 | CUB2-BLR115-3-210 | BOC2_03 | 506574.1 | 5043556.79 | 62.7 | 45 | 13.716 | 2.6667 | 0.8128 | 2557.8614 | 1.2072 | 457.9833 | 7.6331 | 2.3266 | 210 | 372.0389 | 0.34695 | 0.45589 | 1.1737 | 1.5422 | 0.078706 | 0.10342 | 0.078706 | 0.10342 | 0.078706 | 0.10342 | 0.081854 | 0.10756
Boiler | CUB2 | CUB2-BLR115-4-210 | BOC2_04 | 506575 | 5043575.87 | 62.7 | 45 | 13.716 | 2.6667 | 0.8128 | 2557.8614 | 1.2072 | 457.9833 | 7.6331 | 2.3266 | 210 | 372.0389 | 0.35285 | 0.46365 | 1.1937 | 1.5685 | 0.080045 | 0.10518 | 0.080045 | 0.10518 | 0.080045 | 0.10518 | 0.083247 | 0.10939
Boiler | CUB2 | CUB2-BLR115-5-210 | BOC2_05 | 506536.08 | 5043603.15 | 62.7 | 45 | 13.716 | 2 | 0.6096 | 6241 | 2.9454 | 1986.572 | 33.1095 | 10.0918 | 210 | 372.0389 | 0.31756 | 0.41727 | 1.0743 | 1.4116 | 0.072039 | 0.09466 | 0.072039 | 0.09466 | 0.072039 | 0.09466 | 0.074921 | 0.098446
Boiler | CUB2 | CUB2-BLR115-6-210 | BOC2_06 | 506556.51 | 5043600.44 | 62.7 | 45 | 13.716 | 2 | 0.6096 | 6241 | 2.9454 | 1986.572 | 33.1095 | 10.0918 | 210 | 372.0389 | 0.33081 | 0.43468 | 1.1191 | 1.4705 | 0.075044 | 0.098608 | 0.075044 | 0.098608 | 0.075044 | 0.098608 | 0.078046 | 0.10255
Boiler | RA4 | RA4-BLR152-2-30 | BOR4_01 | 506497.72 | 5043102.23 | 62.7 | 121.063 | 36.9 | 0.66667 | 0.2032 | 270.5797 | 0.1277 | 775.1538 | 12.9192 | 3.9378 | 350 | 449.8167 | 0.19598 | 0.25752 | 0.16462 | 0.21632 | 0.0048995 | 0.006438 | 0.0048995 | 0.006438 | 0.0048995 | 0.006438 | 0.0050955 | 0.0066955
Boiler | RA4 | RA4-BLR152-1-30 | BOR4_02 | 506500.12 | 5043102.99 | 62.7 | 121.063 | 36.9 | 0.66667 | 0.2032 | 270.5797 | 0.1277 | 775.1538 | 12.9192 | 3.9378 | 350 | 449.8167 | 0.19598 | 0.25752 | 0.16462 | 0.21632 | 0.0048995 | 0.006438 | 0.0048995 | 0.006438 | 0.0048995 | 0.006438 | 0.0050955 | 0.0066955
Boiler | RA4 | RA4-BLR117-2-30 | BOR4_03 | 506524.09 | 5043114.65 | 62.7 | 131.9995 | 40.2335 | 1 | 0.3048 | 1771.9107 | 0.83625 | 2256.0668 | 37.6011 | 11.4608 | 350 | 449.8167 | 0.19598 | 0.25752 | 0.16462 | 0.21632 | 0.0048995 | 0.006438 | 0.0048995 | 0.006438 | 0.0048995 | 0.006438 | 0.0050955 | 0.0066955
Boiler | RA4 | RA4-BLR117-1-30 | BOR4_04 | 506526.12 | 5043116.12 | 62.7 | 131.9995 | 40.2335 | 1 | 0.3048 | 1771.9107 | 0.83625 | 2256.0668 | 37.6011 | 11.4608 | 350 | 449.8167 | 0.19598 | 0.25752 | 0.16462 | 0.21632 | 0.0048995 | 0.006438 | 0.0048995 | 0.006438 | 0.0048995 | 0.006438 | 0.0050955 | 0.0066955
Boiler | RA4 | RA4-BLR117-3-30 | BOR4_05 | 506460.1 | 5043063.71 | 62.7 | 131.9995 | 40.2335 | 2 | 0.6096 | 6594.4148 | 3.1122 | 2099.0674 | 34.9845 | 10.6633 | 350 | 449.8167 | 0.31757 | 0.41729 | 1.0743 | 1.4116 | 0.072042 | 0.094663 | 0.072042 | 0.094663 | 0.072042 | 0.094663 | 0.074923 | 0.098449
Boiler | RA4 | RA4-BLR117-4-30 | BOR4_06 | 506460.94 | 5043063.71 | 62.7 | 131.9995 | 40.2335 | 2 | 0.6096 | 6594.4148 | 3.1122 | 2099.0674 | 34.9845 | 10.6633 | 350 | 449.8167 | 0.31757 | 0.41729 | 1.0743 | 1.4116 | 0.072042 | 0.094663 | 0.072042 | 0.094663 | 0.072042 | 0.094663 | 0.074923 | 0.098449
Boiler | CUB3 | BLR-115-1-210 | BOC3_01 | 506360.1 | 5043421.3 | 62.7 | 51 | 15.5448 | 1.5 | 0.4572 | 870.4364 | 0.4108 | 492.5662 | 8.2094 | 2.5022 | 300 | 422.0389 | 0.4901 | 0.64399 | 0.29843 | 0.39213 | 0.020012 | 0.026296 | 0.020012 | 0.026296 | 0.020012 | 0.026296 | 0.020813 | 0.027348
Boiler | CUB3 | BLR-115-2-210 | BOC3_02 | 506360.1 | 5043423.2 | 62.7 | 51 | 15.5448 | 2.6667 | 0.8128 | 3481.7456 | 1.6432 | 623.4042 | 10.3901 | 3.1669 | 300 | 422.0389 | 0.31757 | 0.41729 | 1.0743 | 1.4116 | 0.072042 | 0.094663 | 0.072042 | 0.094663 | 0.072042 | 0.094663 | 0.074923 | 0.098449
Boiler | CUB3 | BLR-115-3-210 | BOC3_03 | 506360.3 | 5043432.1 | 62.7 | 51 | 15.5448 | 2.6667 | 0.8128 | 3481.7456 | 1.6432 | 623.4042 | 10.3901 | 3.1669 | 300 | 422.0389 | 0.31757 | 0.41729 | 1.0743 | 1.4116 | 0.072042 | 0.094663 | 0.072042 | 0.094663 | 0.072042 | 0.094663 | 0.074923 | 0.098449
Boiler | CUB3 | BLR-115-4-210 | BOC3_04 | 506359.8 | 5043418.4 | 62.7 | 51 | 15.5448 | 2.6667 | 0.8128 | 1523.2637 | 0.7189 | 272.7393 | 4.5457 | 1.3855 | 300 | 422.0389 | 0.35286 | 0.46366 | 1.1937 | 1.5685 | 0.080047 | 0.10518 | 0.080047 | 0.10518 | 0.080047 | 0.10518 | 0.083248 | 0.10939
Boiler | CUB3 | BLR-115-5-210 | BOC3_05 | 506360.1 | 5043419.9 | 62.7 | 51 | 15.5448 | 2 | 0.6096 | 2200.7534 | 1.0386 | 700.5216 | 11.6754 | 3.5586 | 300 | 422.0389 | 0.51457 | 0.67615 | 0.52222 | 0.6862 | 0.03502 | 0.046016 | 0.03502 | 0.046016 | 0.03502 | 0.046016 | 0.03642 | 0.047856
Boiler | CUB3 | BLR-115-6-210 | BOC3_06 | 506334.9 | 5043505.4 | 62.7 | 51 | 15.5448 | 2 | 0.6096 | 2200.7534 | 1.0386 | 700.5216 | 11.6754 | 3.5586 | 300 | 422.0389 | 0.31756 | 0.41727 | 1.0743 | 1.4116 | 0.072039 | 0.09466 | 0.072039 | 0.09466 | 0.072039 | 0.09466 | 0.074921 | 0.098446
Boiler | RP1 | RP1-BLR115-1-210 | BORP1_01 | 506762 | 5043315.33 | 62.7 | 42 | 12.8016 | 1.6667 | 0.508 | 1303.3817 | 0.61513 | 597.4262 | 9.9571 | 3.0349 | 294 | 418.7056 | 0.15017 | 0.19732 | 0.508 | 0.66752 | 0.034066 | 0.044763 | 0.034066 | 0.044763 | 0.034066 | 0.044763 | 0.035429 | 0.046553
Boiler | RP1 | RP1-BLR115-2-210 | BORP1_02 | 506762 | 5043311.13 | 62.7 | 42 | 12.8016 | 1.6667 | 0.508 | 1303.3817 | 0.61513 | 597.4262 | 9.9571 | 3.0349 | 294 | 418.7056 | 0.13232 | 0.17387 | 0.44762 | 0.58818 | 0.030017 | 0.039443 | 0.030017 | 0.039443 | 0.030017 | 0.039443 | 0.031218 | 0.04102
Boiler | RP1 | RP1-BLR115-3-210 | BORP1_03 | 506762 | 5043307.03 | 62.7 | 42 | 12.8016 | 1.6667 | 0.508 | 1303.3817 | 0.61513 | 597.4262 | 9.9571 | 3.0349 | 294 | 418.7056 | 0.13232 | 0.17387 | 0.44762 | 0.58818 | 0.030017 | 0.039443 | 0.030017 | 0.039443 | 0.030017 | 0.039443 | 0.031218 | 0.04102
Boiler | RP1 | RP1-BLR115-4-210 | BORP1_04 | 506762 | 5043302.83 | 62.7 | 42 | 12.8016 | 1.6667 | 0.508 | 454.574 | 0.21453 | 208.3614 | 3.4727 | 1.0585 | 350 | 449.8167 | 0.12657 | 0.16632 | 0.42818 | 0.56263 | 0.028713 | 0.037729 | 0.028713 | 0.037729 | 0.028713 | 0.037729 | 0.029862 | 0.039238
Boiler | CUB4 | CUB4-BLR115-1-10 | BOC4_01 | 506418.13 | 5043522.01 | 62.7 | 86.5 | 26.3652 | 1.6667 | 0.508 | 4645 | 2.1922 | 2129.1112 | 35.4852 | 10.8159 | 350 | 449.8167 | 0.15436 | 0.20283 | 0.52219 | 0.68615 | 0.035017 | 0.046013 | 0.035017 | 0.046013 | 0.035017 | 0.046013 | 0.036418 | 0.047853
Boiler | CUB4 | CUB4-BLR115-2-10 | BOC4_02 | 506418.4 | 5043527.6 | 62.7 | 86.5 | 26.3652 | 2 | 0.6096 | 8530 | 4.0257 | 2715.1833 | 45.2531 | 13.7931 | 350 | 449.8167 | 0.33077 | 0.43464 | 1.119 | 1.4703 | 0.075037 | 0.098598 | 0.075037 | 0.098598 | 0.075037 | 0.098598 | 0.078038 | 0.10254
Boiler | CUB4 | CUB4-BLR115-3-10 | BOC4_03 | 506429.87 | 5043517.05 | 62.7 | 86.5 | 26.3652 | 2 | 0.6096 | 8530 | 4.0257 | 2715.1833 | 45.2531 | 13.7931 | 350 | 449.8167 | 0.33077 | 0.43464 | 1.119 | 1.4703 | 0.075037 | 0.098598 | 0.075037 | 0.098598 | 0.075037 | 0.098598 | 0.078038 | 0.10254
Boiler | CUB4 | CUB4-BLR115-4-10 | BOC4_04 | 506429.87 | 5043522.43 | 62.7 | 86.5 | 26.3652 | 2 | 0.6096 | 8530 | 4.0257 | 2715.1833 | 45.2531 | 13.7931 | 350 | 449.8167 | 0.33077 | 0.43464 | 1.119 | 1.4703 | 0.075037 | 0.098598 | 0.075037 | 0.098598 | 0.075037 | 0.098598 | 0.078038 | 0.10254
Boiler | CUB4 | CUB4-BLR115-5-10 | BOC4_05 | 506429.87 | 5043527.82 | 62.7 | 86.5 | 26.3652 | 2 | 0.6096 | 8530 | 4.0257 | 2715.1833 | 45.2531 | 13.7931 | 350 | 449.8167 | 0.31757 | 0.41729 | 1.0743 | 1.4116 | 0.072042 | 0.094663 | 0.072042 | 0.094663 | 0.072042 | 0.094663 | 0.074923 | 0.098449
Boiler | CUB4 | CUB4-BLR115-6-10 | BOC4_06 | 506417.92 | 5043516.14 | 62.7 | 86.5 | 26.3652 | 2 | 0.6096 | 8530 | 4.0257 | 2715.1833 | 45.2531 | 13.7931 | 350 | 449.8167 | 0.31757 | 0.41729 | 1.0743 | 1.4116 | 0.072042 | 0.094663 | 0.072042 | 0.094663 | 0.072042 | 0.094663 | 0.074923 | 0.098449
Boiler | CUB4x | CUB4-BLR115-7-10 | BOC4_07 | 506437.44 | 5043483.57 | 62.7 | 86.5 | 26.3652 | 2 | 0.6096 | 8530 | 4.0257 | 2715.1833 | 45.2531 | 13.7931 | 350 | 449.8167 | 0.31757 | 0.41729 | 1.0743 | 1.4116 | 0.072042 | 0.094663 | 0.072042 | 0.094663 | 0.072042 | 0.094663 | 0.074923 | 0.098449
Boiler | CUB5 | RAC5-BLR115-1 | BOC5_01 | 505876.9 | 5043551.4 | 62.7 | 91.601 | 27.92 | 2 | 0.6096 | 8530 | 4.0257 | 2715.1833 | 45.2531 | 13.7931 | 350 | 449.8167 | 0.31754 | 0.41725 | 1.0742 | 1.4115 | 0.072034 | 0.094653 | 0.072034 | 0.094653 | 0.072034 | 0.094653 | 0.074916 | 0.098439
Boiler | CUB5 | RAC5-BLR115-2 | BOC5_02 | 505874.6 | 5043551.4 | 62.7 | 91.601 | 27.92 | 2 | 0.6096 | 8530 | 4.0257 | 2715.1833 | 45.2531 | 13.7931 | 350 | 449.8167 | 0.31754 | 0.41725 | 1.0742 | 1.4115 | 0.072034 | 0.094653 | 0.072034 | 0.094653 | 0.072034 | 0.094653 | 0.074916 | 0.098439
Boiler | CUB5 | RAC5-BLR115-3 | BOC5_03 | 505872.1 | 5043551.4 | 62.7 | 91.601 | 27.92 | 2 | 0.6096 | 8530 | 4.0257 | 2715.1833 | 45.2531 | 13.7931 | 350 | 449.8167 | 0.31754 | 0.41725 | 1.0742 | 1.4115 | 0.072034 | 0.094653 | 0.072034 | 0.094653 | 0.072034 | 0.094653 | 0.074916 | 0.098439
Boiler | CUB5 | RAC5-BLR115-4 | BOC5_04 | 505869.5 | 5043551.4 | 62.7 | 91.601 | 27.92 | 2 | 0.6096 | 8530 | 4.0257 | 2715.1833 | 45.2531 | 13.7931 | 350 | 449.8167 | 0.31754 | 0.41725 | 1.0742 | 1.4115 | 0.072034 | 0.094653 | 0.072034 | 0.094653 | 0.072034 | 0.094653 | 0.074916 | 0.098439
Boiler | RA2 | RA2-BLR115-1-300 | BOR2_01 | 506833.3122 | 5043555.1739 | 62.7 | 95 | 28.956 | 1.1667 | 0.3556 | 216.4638 | 0.10216 | 202.4892 | 3.3748 | 1.0286 | 188 | 359.8167 | 0.045378 | 0.059627 | 0.15351 | 0.20171 | 0.010294 | 0.013526 | 0.010294 | 0.013526 | 0.010294 | 0.013526 | 0.010706 | 0.014068
Boiler | RA2 | RA2-BLR115-2-300 | BOR2_02 | 506833.3122 | 5043558.2509 | 62.7 | 95 | 28.956 | 1.1667 | 0.3556 | 216.4638 | 0.10216 | 202.4892 | 3.3748 | 1.0286 | 188 | 359.8167 | 0.045378 | 0.059627 | 0.15351 | 0.20171 | 0.010294 | 0.013526 | 0.010294 | 0.013526 | 0.010294 | 0.013526 | 0.010706 | 0.014068
Boiler | RS4 | RS4-BLR115-1 | BORS4_01 | 505917.6 | 5043854.6 | 62.7 | 54 | 16.4592 | 1 | 0.3048 | 1771.9107 | 0.83625 | 2256.0668 | 37.6011 | 11.4608 | 350 | 449.8167 | 0.072029 | 0.094646 | 0.073099 | 0.096053 | 0.004902 | 0.0064412 | 0.004902 | 0.0064412 | 0.004902 | 0.0064412 | 0.005098 | 0.0066988
Boiler | RS4 | RS4-BLR115-2 | BORS4_02 | 505917.6 | 5043851.9 | 62.7 | 54 | 16.4592 | 1 | 0.3048 | 1771.9107 | 0.83625 | 2256.0668 | 37.6011 | 11.4608 | 350 | 449.8167 | 0.072029 | 0.094646 | 0.073099 | 0.096053 | 0.004902 | 0.0064412 | 0.004902 | 0.0064412 | 0.004902 | 0.0064412 | 0.005098 | 0.0066988
Boiler | RS4 | RS4-BLR115-3 | BORS4_03 | 505917.6 | 5043849.4 | 62.7 | 54 | 16.4592 | 0.66667 | 0.2032 | 270.5797 | 0.1277 | 775.1538 | 12.9192 | 3.9378 | 350 | 449.8167 | 0.018007 | 0.023661 | 0.018275 | 0.024013 | 0.0012255 | 0.0016103 | 0.0012255 | 0.0016103 | 0.0012255 | 0.0016103 | 0.0012745 | 0.0016747
Boiler | RS6 | RS6-BLR115-1 | BORS6_01 | 505906.8 | 5043587.5 | 62.7 | 54 | 16.4592 | 1 | 0.3048 | 1771.9107 | 0.83625 | 2256.0668 | 37.6011 | 11.4608 | 350 | 449.8167 | 0.072029 | 0.094646 | 0.073099 | 0.096053 | 0.004902 | 0.0064412 | 0.004902 | 0.0064412 | 0.004902 | 0.0064412 | 0.005098 | 0.0066988
Boiler | RS6 | RS6-BLR115-2 | BORS6_02 | 505906.8 | 5043586.1 | 62.7 | 54 | 16.4592 | 1 | 0.3048 | 1771.9107 | 0.83625 | 2256.0668 | 37.6011 | 11.4608 | 350 | 449.8167 | 0.072029 | 0.094646 | 0.073099 | 0.096053 | 0.004902 | 0.0064412 | 0.004902 | 0.0064412 | 0.004902 | 0.0064412 | 0.005098 | 0.0066988
Boiler | RS6 | RS6-BLR115-3 | BORS6_03 | 505906.8 | 5043584.7 | 62.7 | 54 | 16.4592 | 0.66667 | 0.2032 | 270.5797 | 0.1277 | 775.1538 | 12.9192 | 3.9378 | 350 | 449.8167 | 0.018007 | 0.023661 | 0.018275 | 0.024013 | 0.0012255 | 0.0016103 | 0.0012255 | 0.0016103 | 0.0012255 | 0.0016103 | 0.0012745 | 0.0016747
Boiler | F15 | F15-BLR28-1-1 | BOF15_01 | 508932.88 | 5037867.75 | 69.4 | 66 | 20.1168 | 2.5 | 0.762 | 4754.4916 | 2.2439 | 968.5771 | 16.143 | 4.9204 | 124 | 324.2611 | 0.22605 | 0.29703 | 0.76469 | 1.0048 | 0.051279 | 0.067381 | 0.051279 | 0.067381 | 0.051279 | 0.067381 | 0.053331 | 0.070076
Boiler | F15 | F15-BLR28-1-2 | BOF15_02 | 508934.61 | 5037866.72 | 69.4 | 66 | 20.1168 | 2.5 | 0.762 | 4754.4916 | 2.2439 | 968.5771 | 16.143 | 4.9204 | 124 | 324.2611 | 0.22605 | 0.29703 | 0.76469 | 1.0048 | 0.051279 | 0.067381 | 0.051279 | 0.067381 | 0.051279 | 0.067381 | 0.053331 | 0.070076
Boiler | F15 | F15-BLR28-1-3 | BOF15_03 | 508933.22 | 5037866.3 | 69.4 | 47 | 14.3256 | 2.5 | 0.762 | 4754.4916 | 2.2439 | 968.5771 | 16.143 | 4.9204 | 124 | 324.2611 | 0.22605 | 0.29703 | 0.76469 | 1.0048 | 0.051279 | 0.067381 | 0.051279 | 0.067381 | 0.051279 | 0.067381 | 0.053331 | 0.070076
Boiler | F15 | F15-HW35-3 | BOF15_04 | 509007.0797 | 5037758.4352 | 69.4 | 75.53 | 23.0215 | 0.5 | 0.1524 | 195.0847 | 0.09207 | 993.558 | 16.5593 | 5.0473 | 124 | 324.2611 | 0.058824 | 0.077294 | 0.049412 | 0.064927 | 0.0014706 | 0.0019324 | 0.0014706 | 0.0019324 | 0.0014706 | 0.0019324 | 0.0015294 | 0.0020096
Boiler | F15 | F15-HW35-4 | BOF15_05 | 508958.0806 | 5037797.2095 | 69.4 | 75.5 | 23.0124 | 0.5 | 0.1524 | 156.4484 | 0.073835 | 796.785 | 13.2797 | 4.0477 | 150 | 338.7056 | 0.058824 | 0.077294 | 0.049412 | 0.064927 | 0.0014706 | 0.0019324 | 0.0014706 | 0.0019324 | 0.0014706 | 0.0019324 | 0.0015294 | 0.0020096
Boiler | CUB5 | RAC5-BLR115-5 | BOC5_05 | 505857.7 | 5043551.4 | 62.7 | 91.601 | 27.92 | 2 | 0.6096 | 6594.4148 | 3.1122 | 2099.0674 | 34.9845 | 10.6633 | 350 | 449.8167 | 0.31754 | 0.41725 | 1.0742 | 1.4115 | 0.072034 | 0.094653 | 0.072034 | 0.094653 | 0.072034 | 0.094653 | 0.074916 | 0.098439
Boiler | CUB5 | RAC5-BLR115-6 | BOC5_06 | 505855.4 | 5043551.4 | 62.7 | 91.601 | 27.92 | 2 | 0.6096 | 6594.4148 | 3.1122 | 2099.0674 | 34.9845 | 10.6633 | 350 | 449.8167 | 0.31754 | 0.41725 | 1.0742 | 1.4115 | 0.072034 | 0.094653 | 0.072034 | 0.094653 | 0.072034 | 0.094653 | 0.074916 | 0.098439
Boiler | CUB5 | RAC5-BLR115-7 | BOC5_07 | 505853.3 | 5043551.4 | 62.7 | 91.601 | 27.92 | 2 | 0.6096 | 6594.4148 | 3.1122 | 2099.0674 | 34.9845 | 10.6633 | 350 | 449.8167 | 0.31754 | 0.41725 | 1.0742 | 1.4115 | 0.072034 | 0.094653 | 0.072034 | 0.094653 | 0.072034 | 0.094653 | 0.074916 | 0.098439
Boiler | CUB5 | RAC5-BLR115-8 | BOC5_08 | 505851.5 | 5043551.4 | 62.7 | 91.601 | 27.92 | 2 | 0.6096 | 6594.4148 | 3.1122 | 2099.0674 | 34.9845 | 10.6633 | 350 | 449.8167 | 0.31754 | 0.41725 | 1.0742 | 1.4115 | 0.072034 | 0.094653 | 0.072034 | 0.094653 | 0.072034 | 0.094653 | 0.074916 | 0.098439
Boiler | N2 Plant | N2-BLR117-1A-30 | BON2_02 | 506247.3647 | 5043924.3548 | 62.7 | 23 | 7.0104 | 2.2966 | 0.7 | 2582.4133 | 1.2188 | 623.4042 | 10.3901 | 3.1669 | 300 | 422.0389 | 0.49268 | 0.64738 | 1.6667 | 2.19 | 0.11176 | 0.14686 | 0.11176 | 0.14686 | 0.11176 | 0.14686 | 0.11624 | 0.15273
Boiler | N2 Plant | N2-BLR117-1B-30 | BON2_03 | 506247.3647 | 5043924.3548 | 62.7 | 23 | 7.0104 | 2.2966 | 0.7 | 2582.4133 | 1.2188 | 623.4042 | 10.3901 | 3.1669 | 300 | 422.0389 | 0.49268 | 0.64738 | 1.6667 | 2.19 | 0.11176 | 0.14686 | 0.11176 | 0.14686 | 0.11176 | 0.14686 | 0.11624 | 0.15273
RCTO | D1B | D1B Combined Modeling Stack | TODB_M | 506639.1593 | 5043778.0917 | 62.7 | 80 | 24.384 | 3 | 0.9144 | 16125 | 7.6101 | 2281.2209 | 38.0203 | 11.5886 | 649.9999 | 616.4833 | 2.1569 | 9.4471 | 1.4882 | 6.5185 | 0.6435 | 2.3881 | 0.6435 | 2.3881 | 0.6435 | 2.3881 | 0.056078 | 0.24562
RCTO | D1C | D1C-VOC138-1-120 | TODC_01 | 506742.79 | 5043430.54 | 62.7 | 120 | 36.576 | 1 | 0.3048 | 3400 | 1.6046 | 4329.0145 | 72.1502 | 21.9914 | 649.9999 | 616.4833 | 0.19608 | 0.85882 | 1.5149 | 6.6353 | 0.054034 | 0.2008 | 0.054034 | 0.2008 | 0.054034 | 0.2008 | 0.005098 | 0.022329
RCTO | D1C | D1C-VOC138-2-120 | TODC_02 | 506742.68 | 5043432.18 | 62.7 | 120 | 36.576 | 1 | 0.3048 | 3400 | 1.6046 | 4329.0145 | 72.1502 | 21.9914 | 649.9999 | 616.4833 | 0.19608 | 0.85882 | 1.5149 | 6.6353 | 0.054034 | 0.2008 | 0.054034 | 0.2008 | 0.054034 | 0.2008 | 0.005098 | 0.022329
RCTO | D1C | D1C-VOC138-3-120 | TODC_03 | 506744.57 | 5043432.25 | 62.7 | 120 | 36.576 | 1 | 0.3048 | 3400 | 1.6046 | 4329.0145 | 72.1502 | 21.9914 | 649.9999 | 616.4833 | 0.19608 | 0.85882 | 1.5149 | 6.6353 | 0.054034 | 0.2008 | 0.054034 | 0.2008 | 0.054034 | 0.2008 | 0.005098 | 0.022329
RCTO | D1D | VOC-138-1-120 | TODD_01 | 506467.03 | 5043403.88 | 62.7 | 89 | 27.1272 | 1.5 | 0.4572 | 3400 | 1.6046 | 1924.0064 | 32.0668 | 9.774 | 649.9999 | 616.4833 | 0.19608 | 0.85882 | 1.1229 | 4.9185 | 0.14594 | 0.53627 | 0.14594 | 0.53627 | 0.14594 | 0.53627 | 0.005098 | 0.022329
RCTO | D1D | VOC-138-2-120 | TODD_02 | 506467.03 | 5043403.88 | 62.7 | 89 | 27.1272 | 1.5 | 0.4572 | 3400 | 1.6046 | 1924.0064 | 32.0668 | 9.774 | 650 | 616.4833 | 0.19608 | 0.85882 | 1.1229 | 4.9185 | 0.14594 | 0.53627 | 0.14594 | 0.53627 | 0.14594 | 0.53627 | 0.005098 | 0.022329
RCTO | D1D | VOC-138-3-120 | TODD_03 | 506467.03 | 5043403.88 | 62.7 | 89 | 27.1272 | 1.5 | 0.4572 | 3400 | 1.6046 | 1924.0064 | 32.0668 | 9.774 | 650 | 616.4833 | 0.19608 | 0.85882 | 1.1229 | 4.9185 | 0.14594 | 0.53627 | 0.14594 | 0.53627 | 0.14594 | 0.53627 | 0.005098 | 0.022329
RCTO | D1D | VOC-138-4-120 | TODD_04 | 506467.03 | 5043403.88 | 62.7 | 89 | 27.1272 | 1.5 | 0.4572 | 3400 | 1.6046 | 1924.0064 | 32.0668 | 9.774 | 650 | 616.4833 | 0.19608 | 0.85882 | 1.1229 | 4.9185 | 0.14594 | 0.53627 | 0.14594 | 0.53627 | 0.14594 | 0.53627 | 0.005098 | 0.022329
RCTO | D1D | VOC-138-5-120 | TODD_05 | 506467.03 | 5043403.88 | 62.7 | 89 | 27.1272 | 3 | 0.9144 | 16125 | 7.6101 | 2281.2209 | 38.0203 | 11.5886 | 650 | 616.4833 | 0.78431 | 3.4353 | 0.54118 | 2.3704 | 0.16065 | 0.60068 | 0.16065 | 0.60068 | 0.16065 | 0.60068 | 0.020392 | 0.089318
RCTO | D1D | VOC-138-6-120 | TODD_06 | 506467.03 | 5043403.88 | 62.7 | 89 | 27.1272 | 3 | 0.9144 | 16125 | 7.6101 | 2281.2209 | 38.0203 | 11.5886 | 650 | 616.4833 | 0.78431 | 3.4353 | 0.54118 | 2.3704 | 0.16065 | 0.60068 | 0.16065 | 0.60068 | 0.16065 | 0.60068 | 0.020392 | 0.089318
RCTO | D1XM1 | D1XM1-VOC138-1-20 | TOM1_01 | 506337.39 | 5043349.82 | 62.7 | 120 | 36.576 | 2 | 0.6096 | 6400 | 3.0205 | 2037.1833 | 33.9531 | 10.3489 | 650 | 616.4833 | 0.34314 | 1.5029 | 0.23676 | 1.037 | 0.027469 | 0.10652 | 0.027469 | 0.10652 | 0.027469 | 0.10652 | 0.0089216 | 0.039076
RCTO | D1XM1 | D1XM1-VOC138-2-20 | TOM1_02 | 506330.48 | 5043347.14 | 62.7 | 120 | 36.576 | 2 | 0.6096 | 6400 | 3.0205 | 2037.1833 | 33.9531 | 10.3489 | 650 | 616.4833 | 0.34314 | 1.5029 | 0.23676 | 1.037 | 0.027469 | 0.10652 | 0.027469 | 0.10652 | 0.027469 | 0.10652 | 0.0089216 | 0.039076
RCTO | D1XM1 | D1XM1-VOC138-3-20 | TOM1_03 | 506323.67 | 5043344.12 | 62.7 | 120 | 36.576 | 2 | 0.6096 | 6400 | 3.0205 | 2037.1833 | 33.9531 | 10.3489 | 650 | 616.4833 | 0.34314 | 1.5029 | 0.23676 | 1.037 | 0.027469 | 0.10652 | 0.027469 | 0.10652 | 0.027469 | 0.10652 | 0.0089216 | 0.039076
RCTO | D1XM1 | D1XM1-VOC138-4-20 | TOM1_04 | 506317.28 | 5043340.85 | 62.7 | 120 | 36.576 | 2 | 0.6096 | 6400 | 3.0205 | 2037.1833 | 33.9531 | 10.3489 | 649.9999 | 616.4833 | 0.34314 | 1.5029 | 0.23676 | 1.037 | 0.027469 | 0.10652 | 0.027469 | 0.10652 | 0.027469 | 0.10652 | 0.0089216 | 0.039076
RCTO | D1XM1 | D1XM1-VOC138-5-20 (Anguil RCTO D1X-1) | TWM1_01 | 506247.98 | 5043260.56 | 62.7 | 120 | 36.576 | 3 | 0.9144 | 13575 | 6.4067 | 1920.4696 | 32.0078 | 9.756 | 650 | 616.4833 | 0.78431 | 3.4353 | 0.54118 | 2.3704 | 0.16062 | 0.59166 | 0.16062 | 0.59166 | 0.16062 | 0.59166 | 0.020392 | 0.089318
RCTO | D1XM1 | D1XM1-VOC138-6-20 (Anguil RCTO D1X-2) | TWM1_02 | 506255.54 | 5043261.91 | 62.7 | 120 | 36.576 | 3 | 0.9144 | 13575 | 6.4067 | 1920.4696 | 32.0078 | 9.756 | 650 | 616.4833 | 0.78431 | 3.4353 | 0.54118 | 2.3704 | 0.42676 | 1.572 | 0.42676 | 1.572 | 0.42676 | 1.572 | 0.020392 | 0.089318
RCTO | D1XM1 | D1XM1-VOC138-7-20 (Anguil RCTO D1X-3) | TWM1_03 | 506262.23 | 5043264.66 | 62.7 | 120 | 36.576 | 3 | 0.9144 | 13575 | 6.4067 | 1920.4696 | 32.0078 | 9.756 | 650 | 616.4833 | 0.78431 | 3.4353 | 0.54118 | 2.3704 | 0.42676 | 1.572 | 0.42676 | 1.572 | 0.42676 | 1.572 | 0.020392 | 0.089318
RCTO | D1XM1 | D1XM1-VOC138-8-20 (Anguil RCTO D1X-4) | TWM1_04 | 506261.15 | 5043267.79 | 62.7 | 120 | 36.576 | 3 | 0.9144 | 13575 | 6.4067 | 1920.4696 | 32.0078 | 9.756 | 650 | 616.4833 | 0.78431 | 3.4353 | 0.54118 | 2.3704 | 0.16062 | 0.59166 | 0.16062 | 0.59166 | 0.16062 | 0.59166 | 0.020392 | 0.089318
RCTO | D1XM2 | Anguil RCTO D1XM2-1 | TIM2_06 | 506166.5003 | 5043257.9524 | 62.7 | 120 | 36.576 | 3 | 0.9144 | 13575 | 6.4067 | 1920.4696 | 32.0078 | 9.756 | 650 | 616.4833 | 0 | 0 | 0 | 0 | 0 | 0 | 0 | 0 | 0 | 0 | 0 | 0
RCTO | D1XM2 | Anguil RCTO D1XM2-2 | TIM2_07 | 506173.367 | 5043260.8758 | 62.7 | 120 | 36.576 | 3 | 0.9144 | 13575 | 6.4067 | 1920.4696 | 32.0078 | 9.756 | 649.9999 | 616.4833 | 0 | 0 | 0 | 0 | 0 | 0 | 0 | 0 | 0 | 0 | 0 | 0
RCTO | D1XM2 | Anguil RCTO D1XM2-3 | TIM2_08 | 506180.1656 | 5043264.1391 | 62.7 | 120 | 36.576 | 3 | 0.9144 | 13575 | 6.4067 | 1920.4696 | 32.0078 | 9.756 | 649.9999 | 616.4833 | 0 | 0 | 0 | 0 | 0.45082 | 1.6598 | 0.45082 | 1.6598 | 0.45082 | 1.6598 | 0 | 0
RCTO | D1XM2 | Anguil RCTO D1XM2-4 | TIM2_09 | 506186.7603 | 5043266.9946 | 62.7 | 120 | 36.576 | 3 | 0.9144 | 13575 | 6.4067 | 1920.4696 | 32.0078 | 9.756 | 650 | 616.4833 | 0 | 0 | 0 | 0 | 0 | 0 | 0 | 0 | 0 | 0 | 0 | 0
RCTO | D1XM2 | Anguil RCTO D1XM2-5 | TIM2_01 | 506160.5175 | 5043255.1649 | 62.7 | 120 | 36.576 | 3 | 0.9144 | 13575 | 6.4067 | 1920.4696 | 32.0078 | 9.756 | 649.9999 | 616.4833 | 0 | 0 | 0 | 0 | 0 | 0 | 0 | 0 | 0 | 0 | 0 | 0
RCTO | D1XM3 | D1XM3-VOC138-1-20 | TIM3_01 | 506014.27 | 5043196.09 | 62.7 | 120 | 36.576 | 3 | 0.9144 | 13575 | 6.4067 | 1920.4696 | 32.0078 | 9.756 | 649.9999 | 616.4833 | 0 | 0 | 0 | 0 | 0.45082 | 1.6598 | 0.45082 | 1.6598 | 0.45082 | 1.6598 | 0 | 0
RCTO | D1XM3 | D1XM3-VOC138-2-20 | TIM3_02 | 506018.88 | 5043198.04 | 62.7 | 120 | 36.576 | 3 | 0.9144 | 13575 | 6.4067 | 1920.4696 | 32.0078 | 9.756 | 649.9999 | 616.4833 | 0 | 0 | 0 | 0 | 0 | 0 | 0 | 0 | 0 | 0 | 0 | 0
RCTO | D1XM3 | D1XM3-VOC138-3-20 | TIM3_03 | 506023.5 | 5043199.95 | 62.7 | 120 | 36.576 | 3 | 0.9144 | 13575 | 6.4067 | 1920.4696 | 32.0078 | 9.756 | 649.9999 | 616.4833 | 0 | 0 | 0 | 0 | 0 | 0 | 0 | 0 | 0 | 0 | 0 | 0
RCTO | D1XM3 | D1XM3-VOC138-4-20 | TIM3_04 | 506028.11 | 5043201.88 | 62.7 | 120 | 36.576 | 3 | 0.9144 | 13575 | 6.4067 | 1920.4696 | 32.0078 | 9.756 | 649.9999 | 616.4833 | 0 | 0 | 0 | 0 | 0 | 0 | 0 | 0 | 0 | 0 | 0 | 0
RCTO | D1XM3 | D1XM3-VOC138-5-20 | TIM3_05 | 506032.72 | 5043203.81 | 62.7 | 120 | 36.576 | 3 | 0.9144 | 13575 | 6.4067 | 1920.4696 | 32.0078 | 9.756 | 649.9999 | 616.4833 | 0 | 0 | 0 | 0 | 0 | 0 | 0 | 0 | 0 | 0 | 0 | 0
RCTO | F15 | F15-VOC-138-2-10 | TOF15_02 | 508892.79 | 5037747.44 | 69.4 | 68 | 20.7264 | 1.25 | 0.381 | 3400 | 1.6046 | 2770.5692 | 46.1762 | 14.0745 | 649.9999 | 616.4833 | 0.19608 | 0.85882 | 1.8637 | 8.1631 | 0.016856 | 0.065101 | 0.016856 | 0.065101 | 0.016856 | 0.065101 | 0.005098 | 0.022329
RCTO | F15 | F15-VOC-138-3-10 | TOF15_03 | 508886.63 | 5037752.37 | 69.4 | 68 | 20.7264 | 1.3747 | 0.419 | 3400 | 1.6046 | 2290.8197 | 38.1803 | 11.6374 | 649.9999 | 616.4833 | 0.19608 | 0.85882 | 0.13529 | 0.59259 | 0.016856 | 0.065101 | 0.016856 | 0.065101 | 0.016856 | 0.065101 | 0.005098 | 0.022329
RCTO | AL3 | AL3-VOC-138-10 | TOA3_01 | 508883.2 | 5037731.59 | 69.4 | 68 | 20.7264 | 1.5 | 0.4572 | 3400 | 1.6046 | 1924.0064 | 32.0668 | 9.774 | 649.9999 | 616.4833 | 0.19608 | 0.85882 | 0.13529 | 0.59259 | 0.016856 | 0.065101 | 0.016856 | 0.065101 | 0.016856 | 0.065101 | 0.005098 | 0.022329
RCTO | F15 | F15-VOC-138-1-10 | TOF15_01 | 508898.87 | 5037746.67 | 69.4 | 68 | 20.7264 | 1.168 | 0.356 | 3400 | 1.6046 | 3173.3572 | 52.8893 | 16.1207 | 650 | 616.4833 | 0.19608 | 0.85882 | 1.8637 | 8.1631 | 0.016856 | 0.065101 | 0.016856 | 0.065101 | 0.016856 | 0.065101 | 0.005098 | 0.022329
RCTO | F15 | F15-VOC-138-4-10 | TOF15_04 | 508968.04 | 5037707.52 | 69.4 | 68 | 20.7264 | 1.5 | 0.4572 | 3400 | 1.6046 | 1924.0064 | 32.0668 | 9.774 | 650 | 616.4833 | 0.19608 | 0.85882 | 0.13529 | 0.59259 | 0.016856 | 0.065101 | 0.016856 | 0.065101 | 0.016856 | 0.065101 | 0.005098 | 0.022329
EXSC | D1B | F20-SC133-1-111 | SCDB_01 | 506735.04 | 5043689.25 | 62.7 | 96 | 29.2608 | 3.5 | 1.0668 | 35750 | 16.8721 | 3715.7807 | 61.9297 | 18.8762 | 64.994 | 291.48 | 1.2917 | 4.7149 | 2.4233 | 8.8452 | 0.25467 | 0.93594 | 0.25131 | 0.92126 | 0.24591 | 0.89758 | 0.10941 | 0.39934
EXSC | D1B | F20-SC133-2-111 | SCDB_02 | 506737.08 | 5043678.6 | 62.7 | 96 | 29.2608 | 3.5 | 1.0668 | 35750 | 16.8721 | 3715.7807 | 61.9297 | 18.8762 | 64.994 | 291.48 | 1.2917 | 4.7149 | 2.4233 | 8.8452 | 0.25467 | 0.93594 | 0.25131 | 0.92126 | 0.24591 | 0.89758 | 0.10941 | 0.39934
EXSC | D1B | F20-SC133-3-111 | SCDB_03 | 506729.16 | 5043706.82 | 62.7 | 96 | 29.2608 | 3.5 | 1.0668 | 35750 | 16.8721 | 3715.7807 | 61.9297 | 18.8762 | 64.994 | 291.48 | 1.2917 | 4.7149 | 2.4233 | 8.8452 | 0.25467 | 0.93594 | 0.25131 | 0.92126 | 0.24591 | 0.89758 | 0.10941 | 0.39934
EXSC | D1A | D1A Combined Modeling Stack | SCDA_01 | 506882.2827 | 5043833.2545 | 62.7 | 96 | 29.2608 | 3.5 | 1.0668 | 16500 | 7.7871 | 1714.9757 | 28.5829 | 8.7121 | 64.994 | 291.48 | 0.86116 | 3.1432 | 1.6156 | 5.8968 | 0.16978 | 0.62396 | 0.16754 | 0.61417 | 0.16394 | 0.59838 | 0.07294 | 0.26623
EXSC | D1A | D1A Combined Modeling Stack | SCDA_02 | 506882.2827 | 5043821.698 | 62.7 | 96 | 29.2608 | 3.5 | 1.0668 | 16500 | 7.7871 | 1714.9757 | 28.5829 | 8.7121 | 64.994 | 291.48 | 0.86116 | 3.1432 | 1.6156 | 5.8968 | 0.16978 | 0.62396 | 0.16754 | 0.61417 | 0.16394 | 0.59838 | 0.07294 | 0.26623
EXSC | D1A | D1A Combined Modeling Stack | SCDA_03 | 506882.36 | 5043843.2 | 62.7 | 96 | 29.2608 | 3.5 | 1.0668 | 16500 | 7.7871 | 1714.9757 | 28.5829 | 8.7121 | 64.994 | 291.48 | 0.86116 | 3.1432 | 1.6156 | 5.8968 | 0.16978 | 0.62396 | 0.16754 | 0.61417 | 0.16394 | 0.59838 | 0.07294 | 0.26623
EXSC | D1C | D1C-SC133-1-100 | SCDC_01 | 506691.63 | 5043427.3 | 62.7 | 70 | 21.336 | 4 | 1.2192 | 32500 | 15.3383 | 2586.2678 | 43.1045 | 13.1382 | 64.994 | 291.48 | 0.90968 | 3.3203 | 1.7066 | 6.229 | 0.18114 | 0.66699 | 0.17809 | 0.65364 | 0.17318 | 0.63211 | 0.077049 | 0.28123
EXSC | D1C | D1C-SC133-2-100 | SCDC_02 | 506697.17 | 5043427.39 | 62.7 | 70 | 21.336 | 4 | 1.2192 | 32500 | 15.3383 | 2586.2678 | 43.1045 | 13.1382 | 64.994 | 291.48 | 0.90968 | 3.3203 | 1.7066 | 6.229 | 0.18114 | 0.66699 | 0.17809 | 0.65364 | 0.17318 | 0.63211 | 0.077049 | 0.28123
EXSC | D1C | D1C-SC133-3-100 | SCDC_03 | 506703.15 | 5043427.57 | 62.7 | 70 | 21.336 | 4 | 1.2192 | 32500 | 15.3383 | 2586.2678 | 43.1045 | 13.1382 | 64.994 | 291.48 | 0.90968 | 3.3203 | 1.7066 | 6.229 | 0.18114 | 0.66699 | 0.17809 | 0.65364 | 0.17318 | 0.63211 | 0.077049 | 0.28123
EXSC | D1C | D1C-SC133-4-100 | SCDC_04 | 506708.15 | 5043427.57 | 62.7 | 70 | 21.336 | 4 | 1.2192 | 32500 | 15.3383 | 2586.2678 | 43.1045 | 13.1382 | 64.994 | 291.48 | 0.90968 | 3.3203 | 1.7066 | 6.229 | 0.18114 | 0.66699 | 0.17809 | 0.65364 | 0.17318 | 0.63211 | 0.077049 | 0.28123
EXSC | RB1 | RB1-SC-133-1-100 | SCRB1_01 | 506726.97 | 5043653.47 | 62.7 | 95 | 28.956 | 4 | 1.2192 | 29250 | 13.8044 | 2327.641 | 38.794 | 11.8244 | 64.994 | 291.48 | 0.40936 | 1.4941 | 0.76796 | 2.803 | 0.085104 | 0.31587 | 0.082361 | 0.30386 | 0.077938 | 0.28448 | 0.034672 | 0.12655
EXSC | RB1 | RB1-SC-133-2-100 | SCRB1_02 | 506730.03 | 5043654.78 | 62.7 | 95 | 28.956 | 2.6667 | 0.8128 | 29250 | 13.8044 | 5237.1923 | 87.2865 | 26.6049 | 64.994 | 291.48 | 0.40936 | 1.4941 | 0.76796 | 2.803 | 0.085104 | 0.31587 | 0.082361 | 0.30386 | 0.077938 | 0.28448 | 0.034672 | 0.12655
EXSC | RB1 | RB1-SC-133-8-100 | SCRB1_03 | 506734.66 | 5043654.47 | 62.7 | 95 | 28.956 | 4 | 1.2192 | 35750 | 16.8721 | 2844.8946 | 47.4149 | 14.4521 | 64.994 | 291.48 | 0.40936 | 1.4941 | 0.76796 | 2.803 | 0.085104 | 0.31587 | 0.082361 | 0.30386 | 0.077938 | 0.28448 | 0.034672 | 0.12655
EXSC | RB1 | RB1-SC-133-4-100 | SCRB1_04 | 506634.8864 | 5043630.8232 | 62.7 | 95 | 28.956 | 4 | 1.2192 | 29250 | 13.8044 | 2327.641 | 38.794 | 11.8244 | 64.994 | 291.48 | 0.40936 | 1.4941 | 0.76796 | 2.803 | 0.085104 | 0.31587 | 0.082361 | 0.30386 | 0.077938 | 0.28448 | 0.034672 | 0.12655
EXSC | RB1 | RB1-SC-133-6-100 | SCRB1_06 | 506632.5396 | 5043628.7626 | 62.7 | 95 | 28.956 | 2.6667 | 0.8128 | 29250 | 13.8044 | 5237.1923 | 87.2865 | 26.6049 | 64.994 | 291.48 | 0.40936 | 1.4941 | 0.76796 | 2.803 | 0.085104 | 0.31587 | 0.082361 | 0.30386 | 0.077938 | 0.28448 | 0.034672 | 0.12655
EXSC | RB1 | RB1-SC-133-7-100 | SCRB1_05 | 506635.1153 | 5043628.8771 | 62.7 | 95 | 28.956 | 2.6667 | 0.8128 | 29250 | 13.8044 | 5237.1923 | 87.2865 | 26.6049 | 64.994 | 291.48 | 0.40936 | 1.4941 | 0.76796 | 2.803 | 0.085104 | 0.31587 | 0.082361 | 0.30386 | 0.077938 | 0.28448 | 0.034672 | 0.12655
EXSC | RA4 | RA4-SC133-1 | SWR4_01 | 506367.1961 | 5043029.3032 | 62.7 | 85 | 25.908 | 3.3333 | 1.016 | 13000 | 6.1353 | 1489.6903 | 24.8282 | 7.5676 | 64.994 | 291.48 | 0.17531 | 0.63988 | 0.017531 | 0.063988 | 0.0059762 | 0.026176 | 0.004757 | 0.053155 | 0.002791 | 0.044544 | 0.11186 | 0.40828
EXSC | RA4 | RA4-SC133-2 | SWR4_02 | 506369.5571 | 5043022.7652 | 62.7 | 85 | 25.908 | 3.3333 | 1.016 | 13000 | 6.1353 | 1489.6903 | 24.8282 | 7.5676 | 64.994 | 291.48 | 0.17531 | 0.63988 | 0.017531 | 0.063988 | 0.0059762 | 0.026176 | 0.004757 | 0.053155 | 0.002791 | 0.044544 | 0.11186 | 0.40828
EXSC | RP1 | RP1-SC133-1-100 | SCRP1_01 | 506748.15 | 5043358.01 | 62.7 | 85 | 25.908 | 4.625 | 1.4097 | 26000 | 12.2706 | 1547.6045 | 25.7934 | 7.8618 | 64.994 | 291.48 | 0.12341 | 0.45046 | 0.23153 | 0.84507 | 0.029876 | 0.11371 | 0.027437 | 0.10303 | 0.023505 | 0.085804 | 0.010453 | 0.038153
EXSC | RP1 | RP1-SC133-2-100 | SCRP1_02 | 506747.35 | 5043347.11 | 62.7 | 85 | 25.908 | 4.625 | 1.4097 | 26000 | 12.2706 | 1547.6045 | 25.7934 | 7.8618 | 64.994 | 291.48 | 0.12341 | 0.45046 | 0.23153 | 0.84507 | 0.029876 | 0.11371 | 0.027437 | 0.10303 | 0.023505 | 0.085804 | 0.010453 | 0.038153
EXSC | RP1 | RP1-SC133-3-100 | SCRP1_03 | 506748.96 | 5043347.38 | 62.7 | 85 | 25.908 | 4.625 | 1.4097 | 27300 | 12.8841 | 1624.9848 | 27.0831 | 8.2549 | 64.994 | 291.48 | 0.12341 | 0.45046 | 0.23153 | 0.84507 | 0.031472 | 0.1207 | 0.028424 | 0.10735 | 0.023509 | 0.085818 | 0.010453 | 0.038153
EXSC | D1D | SC-133-1-100 | SCDD_01 | 506493.82 | 5043419.67 | 62.7 | 89 | 27.1272 | 3.3333 | 1.016 | 32500 | 15.3383 | 3724.2257 | 62.0704 | 18.9191 | 64.994 | 291.48 | 0.90968 | 3.3203 | 1.7066 | 6.229 | 0.18114 | 0.66699 | 0.17809 | 0.65364 | 0.17318 | 0.63211 | 0.077049 | 0.28123
EXSC | D1D | SC-133-2-100 | SCDD_02 | 506494.8 | 5043423 | 62.7 | 89 | 27.1272 | 3.3333 | 1.016 | 32500 | 15.3383 | 3724.2257 | 62.0704 | 18.9191 | 64.994 | 291.48 | 0.90968 | 3.3203 | 1.7066 | 6.229 | 0.18114 | 0.66699 | 0.17809 | 0.65364 | 0.17318 | 0.63211 | 0.077049 | 0.28123
EXSC | D1D | SC-133-3-100 | SCDD_03 | 506498.02 | 5043421.22 | 62.7 | 89 | 27.1272 | 3.3333 | 1.016 | 32500 | 15.3383 | 3724.2257 | 62.0704 | 18.9191 | 64.994 | 291.48 | 0.90968 | 3.3203 | 1.7066 | 6.229 | 0.18114 | 0.66699 | 0.17809 | 0.65364 | 0.17318 | 0.63211 | 0.077049 | 0.28123
EXSC | D1D | SC-133-4-100 | SCDD_04 | 506499.41 | 5043424.2 | 62.7 | 89 | 27.1272 | 3.3333 | 1.016 | 32500 | 15.3383 | 3724.2257 | 62.0704 | 18.9191 | 64.994 | 291.48 | 0.90968 | 3.3203 | 1.7066 | 6.229 | 0.18114 | 0.66699 | 0.17809 | 0.65364 | 0.17318 | 0.63211 | 0.077049 | 0.28123
EXSC | D1D | SC-133-5-100 | SCDD_05 | 506503.96 | 5043424.02 | 62.7 | 89 | 27.1272 | 3.3333 | 1.016 | 32500 | 15.3383 | 3724.2257 | 62.0704 | 18.9191 | 64.994 | 291.48 | 0.90968 | 3.3203 | 1.7066 | 6.229 | 0.18114 | 0.66699 | 0.17809 | 0.65364 | 0.17318 | 0.63211 | 0.077049 | 0.28123
EXSC | D1D | SC-133-6-100 | SCDD_06 | 506508.76 | 5043426.37 | 62.7 | 89 | 27.1272 | 3.3333 | 1.016 | 32500 | 15.3383 | 3724.2257 | 62.0704 | 18.9191 | 64.994 | 291.48 | 0.90968 | 3.3203 | 1.7066 | 6.229 | 0.18114 | 0.66699 | 0.17809 | 0.65364 | 0.17318 | 0.63211 | 0.077049 | 0.28123
EXSC | D1XM1 | D1X-SC133-1-00 | SWM1_01 | 506313.59 | 5043328.04 | 62.7 | 120 | 36.576 | 6.1667 | 1.8796 | 71250 | 33.6262 | 2385.5803 | 39.7597 | 12.1187 | 64.994 | 291.48 | 1.9028 | 7.2574 | 3.0623 | 11.3928 | 0.17035 | 0.63486 | 0.16455 | 0.60949 | 0.15522 | 0.56859 | 0.13605 | 0.32995
EXSC | D1XM1 | D1X-SC133-2-00 | SWM1_02 | 506307.36 | 5043325.14 | 62.7 | 120 | 36.576 | 6.1667 | 1.8796 | 71250 | 33.6262 | 2385.5803 | 39.7597 | 12.1187 | 64.994 | 291.48 | 1.9028 | 7.2574 | 3.0623 | 11.3928 | 0.17035 | 0.63486 | 0.16455 | 0.60949 | 0.15522 | 0.56859 | 0.13605 | 0.50471
EXSC | D1XM1 | D1X-SC133-3-00 | SCM1_01 | 506292.25 | 5043318.58 | 62.7 | 120 | 36.576 | 6.1667 | 1.8796 | 71250 | 33.6262 | 2385.5803 | 39.7597 | 12.1187 | 64.994 | 291.48 | 1.9028 | 7.2574 | 3.0623 | 11.3928 | 0.35986 | 1.8155 | 0.35407 | 1.7901 | 0.34473 | 1.7492 | 0.13605 | 0.50471
EXSC | D1XM1 | D1X-SC133-4-00 | SCM1_02 | 506280.58 | 5043313.47 | 62.7 | 120 | 36.576 | 6.1667 | 1.8796 | 71250 | 33.6262 | 2385.5803 | 39.7597 | 12.1187 | 64.994 | 291.48 | 1.9028 | 7.2574 | 3.0623 | 11.3928 | 0.35986 | 1.8155 | 0.35407 | 1.7901 | 0.34473 | 1.7492 | 0.13605 | 0.50471
EXSC | D1XM1 | D1X-SC133-5-00 | SWM1_03 | 506273.97 | 5043310.3 | 62.7 | 120 | 36.576 | 6.1667 | 1.8796 | 71250 | 33.6262 | 2385.5803 | 39.7597 | 12.1187 | 64.994 | 291.48 | 1.9028 | 7.2574 | 3.0623 | 11.3928 | 0.17035 | 0.63486 | 0.16455 | 0.60949 | 0.15522 | 0.56859 | 0.13605 | 0.50471
EXSC | D1XM2 | D1XM2-SC133-2-00 | SIM2_01 | 506153.88 | 5043255.57 | 62.7 | 120 | 36.576 | 6.1667 | 1.8796 | 71250 | 33.6262 | 2385.5803 | 39.7597 | 12.1187 | 64.994 | 291.48 | 3.1713 | 12.0957 | 5.1038 | 18.9879 | 0.2738 | 1.0138 | 0.26801 | 0.98846 | 0.25867 | 0.94756 | 0.22675 | 0.53719
EXSC | D1XM2 | D1XM2-SC133-3-00 | SIM2_02 | 506147.47 | 5043252.89 | 62.7 | 120 | 36.576 | 6.1667 | 1.8796 | 71250 | 33.6262 | 2385.5803 | 39.7597 | 12.1187 | 64.994 | 291.48 | 3.1713 | 12.0957 | 5.1038 | 18.9879 | 0.2738 | 1.0138 | 0.26801 | 0.98846 | 0.25867 | 0.94756 | 0.22675 | 0.84118
EXSC | D1XM2 | D1XM2-SC133-4-00 | SIM2_03 | 506133.96 | 5043247.17 | 62.7 | 120 | 36.576 | 6.1667 | 1.8796 | 71250 | 33.6262 | 2385.5803 | 39.7597 | 12.1187 | 64.994 | 291.48 | 3.1713 | 12.0957 | 5.1038 | 18.9879 | 0.2738 | 1.0138 | 0.26801 | 0.98846 | 0.25867 | 0.94756 | 0.22675 | 0.84118
EXSC | D1XM2 | D1XM2-SC133-5-00 | SIM2_04 | 506122.35 | 5043242.5 | 62.7 | 120 | 36.576 | 6.1667 | 1.8796 | 71250 | 33.6262 | 2385.5803 | 39.7597 | 12.1187 | 64.994 | 291.48 | 3.1713 | 12.0957 | 5.1038 | 18.9879 | 0.2738 | 1.0138 | 0.26801 | 0.98846 | 0.25867 | 0.94756 | 0.22675 | 0.84118
EXSC | D1XM3 | D1XM3-SC133-1-00 | SIM3_01 | 505998.62 | 5043191.55 | 62.7 | 120 | 36.576 | 6.1667 | 1.8796 | 71250 | 33.6262 | 2385.5803 | 39.7597 | 12.1187 | 64.994 | 291.48 | 2.537 | 9.6766 | 4.083 | 15.1903 | 0.22207 | 0.82434 | 0.21628 | 0.79898 | 0.20694 | 0.75808 | 0.1814 | 0.82494
EXSC | D1XM3 | D1XM3-SC133-2-00 | SIM3_02 | 505991.04 | 5043188.56 | 62.7 | 120 | 36.576 | 6.1667 | 1.8796 | 71250 | 33.6262 | 2385.5803 | 39.7597 | 12.1187 | 64.994 | 291.48 | 2.537 | 9.6766 | 4.083 | 15.1903 | 0.22207 | 0.82434 | 0.21628 | 0.79898 | 0.20694 | 0.75808 | 0.1814 | 0.67294
EXSC | D1XM3 | D1XM3-SC133-3-00 | SIM3_03 | 505984.47 | 5043185.63 | 62.7 | 120 | 36.576 | 6.1667 | 1.8796 | 71250 | 33.6262 | 2385.5803 | 39.7597 | 12.1187 | 64.994 | 291.48 | 2.537 | 9.6766 | 4.083 | 15.1903 | 0.22207 | 0.82434 | 0.21628 | 0.79898 | 0.20694 | 0.75808 | 0.1814 | 0.67294
EXSC | D1XM3 | D1XM3-SC133-4-00 | SIM3_04 | 505977.82 | 5043183 | 62.7 | 129.9869 | 39.62 | 6.1667 | 1.8796 | 71250 | 33.6262 | 2385.5803 | 39.7597 | 12.1187 | 64.994 | 291.48 | 2.537 | 9.6766 | 4.083 | 15.1903 | 0.22207 | 0.82434 | 0.21628 | 0.79898 | 0.20694 | 0.75808 | 0.1814 | 0.67294
EXSC | D1XM3 | D1XM3-SC133-5-00 | SIM3_05 | 505971.18 | 5043180.36 | 62.7 | 129.9869 | 39.62 | 6.1667 | 1.8796 | 71250 | 33.6262 | 2385.5803 | 39.7597 | 12.1187 | 64.994 | 291.48 | 2.537 | 9.6766 | 4.083 | 15.1903 | 0.22207 | 0.82434 | 0.21628 | 0.79898 | 0.20694 | 0.75808 | 0.1814 | 0.67294
EXSC | D1XM4 | D1XM4-SC133-1-00 | SCM4_01 | 506068.7 | 5042972.3 | 62.7 | 129.9869 | 39.62 | 6.1667 | 1.8796 | 71250 | 33.6262 | 2385.5803 | 39.7597 | 12.1187 | 64.994 | 291.48 | 0.7299 | 2.6641 | 1.3693 | 4.998 | 0.1541 | 0.57354 | 0.14831 | 0.54817 | 0.13897 | 0.50727 | 0.061822 | 0.22565
EXSC | D1XM4 | D1XM4-SC133-2-00 | SCM4_02 | 506069.8 | 5042969.6 | 62.7 | 129.9869 | 39.62 | 6.1667 | 1.8796 | 71250 | 33.6262 | 2385.5803 | 39.7597 | 12.1187 | 64.994 | 291.48 | 0.7299 | 2.6641 | 1.3693 | 4.998 | 0.1541 | 0.57354 | 0.14831 | 0.54817 | 0.13897 | 0.50727 | 0.061822 | 0.22565
EXSC | D1XM4 | D1XM4-SC133-3-00 | SCM4_03 | 506070.9 | 5042966.8 | 62.7 | 129.9869 | 39.62 | 6.1667 | 1.8796 | 71250 | 33.6262 | 2385.5803 | 39.7597 | 12.1187 | 64.994 | 291.48 | 0.7299 | 2.6641 | 1.3693 | 4.998 | 0.1541 | 0.57354 | 0.14831 | 0.54817 | 0.13897 | 0.50727 | 0.061822 | 0.22565
EXSC | MSB-1 | MSB-SC133-1 | SCMB1_01 | 506416.1441 | 5043153.3345 | 62.7 | 144 | 43.8912 | 5.8333 | 1.778 | 71250 | 33.6262 | 2666.0077 | 44.4335 | 13.5433 | 64.994 | 291.48 | 0.11687 | 0.42659 | 0.011687 | 0.042659 | 0.040542 | 0.15931 | 0.034612 | 0.13334 | 0.025049 | 0.091453 | 0.074573 | 0.27219
EXSC | MSB-1 | MSB-SC133-2 | SCMB1_02 | 506420.405 | 5043143.0495 | 62.7 | 144 | 43.8912 | 5.8333 | 1.778 | 71250 | 33.6262 | 2666.0077 | 44.4335 | 13.5433 | 64.994 | 291.48 | 0.11687 | 0.42659 | 0.011687 | 0.042659 | 0.040542 | 0.15931 | 0.034612 | 0.13334 | 0.025049 | 0.091453 | 0.074573 | 0.27219
EXSC | MSB-1 | MSB-SC133-3 | SCMB1_03 | 506425.2536 | 5043133.9401 | 62.7 | 144 | 43.8912 | 5.8333 | 1.778 | 71250 | 33.6262 | 2666.0077 | 44.4335 | 13.5433 | 64.994 | 291.48 | 0.11687 | 0.42659 | 0.011687 | 0.042659 | 0.040542 | 0.15931 | 0.034612 | 0.13334 | 0.025049 | 0.091453 | 0.074573 | 0.27219
EXSC | F15 | F15-SC7-1-1 | SCF15_01 | 508970.0861 | 5037706.5972 | 69.4 | 73 | 22.2504 | 5 | 1.524 | 39000 | 18.4059 | 1986.2537 | 33.1042 | 10.0902 | 64.994 | 291.48 | 0.74581 | 2.7222 | 0.074581 | 0.27222 | 0.16922 | 0.62465 | 0.16556 | 0.60863 | 0.15967 | 0.5828 | 0.47588 | 1.7369
EXSC | F15 | F15-SC7-1-2 | SCF15_02 | 508953.0929 | 5037716.0818 | 69.4 | 73 | 22.2504 | 5 | 1.524 | 39000 | 18.4059 | 1986.2537 | 33.1042 | 10.0902 | 64.994 | 291.48 | 0.74581 | 2.7222 | 0.074581 | 0.27222 | 0.16922 | 0.62465 | 0.16556 | 0.60863 | 0.15967 | 0.5828 | 0.47588 | 1.7369
EXSC | F15 | F15-SC7-1-3 | SCF15_03 | 508941.7114 | 5037722.5629 | 69.4 | 73 | 22.2504 | 5 | 1.524 | 55250 | 26.0751 | 2813.8594 | 46.8977 | 14.2944 | 64.994 | 291.48 | 0.74581 | 2.7222 | 0.074581 | 0.27222 | 0.17321 | 0.64213 | 0.16803 | 0.61943 | 0.15967 | 0.58283 | 0.47588 | 1.7369
EXSC | F15 | F15-SC7-1-4 | SCF15_04 | 508924.0068 | 5037732.7588 | 69.4 | 73 | 22.2504 | 5 | 1.524 | 55250 | 26.0751 | 2813.8594 | 46.8977 | 14.2944 | 64.994 | 291.48 | 0.74581 | 2.7222 | 0.074581 | 0.27222 | 0.17321 | 0.64213 | 0.16803 | 0.61943 | 0.15967 | 0.58283 | 0.47588 | 1.7369
EXSC | F15 | F15-SC7-1-5 | SCF15_05 | 508911.2817 | 5037740.1094 | 69.4 | 73 | 22.2504 | 5 | 1.524 | 39000 | 18.4059 | 1986.2537 | 33.1042 | 10.0902 | 64.994 | 291.48 | 0.74581 | 2.7222 | 0.074581 | 0.27222 | 0.16922 | 0.62465 | 0.16556 | 0.60863 | 0.15967 | 0.5828 | 0.47588 | 1.7369
EXSC | F15 | F15-SC7-1-6 | SCF15_06 | 508895.74 | 5037748.75 | 69.4 | 73 | 22.2504 | 5 | 1.524 | 39000 | 18.4059 | 1986.2537 | 33.1042 | 10.0902 | 64.994 | 291.48 | 0.74581 | 2.7222 | 0.074581 | 0.27222 | 0.16922 | 0.62465 | 0.16556 | 0.60863 | 0.15967 | 0.5828 | 0.47588 | 1.7369
EXAM | D1C | D1C Combined Modeling Stack | AMDC_01 | 506695.47 | 5043411.2 | 62.7 | 65 | 19.812 | 2.1667 | 0.6604 | 11700 | 5.5218 | 3173.3047 | 52.8884 | 16.1204 | 64.994 | 291.48 | 0.14388 | 0.52514 | 0.26991 | 0.98518 | 0.037596 | 0.16467 | 0.028141 | 0.10326 | 0.0274 | 0.10002 | 0.0025655 | 0.009364
EXAM | D1C | D1C Combined Modeling Stack | AMDC_02 | 506698.1 | 5043411.13 | 62.7 | 65 | 19.812 | 2.1667 | 0.6604 | 11700 | 5.5218 | 3173.3047 | 52.8884 | 16.1204 | 64.994 | 291.48 | 0.14388 | 0.52514 | 0.26991 | 0.98518 | 0.037596 | 0.16467 | 0.028141 | 0.10326 | 0.0274 | 0.10002 | 0.0025655 | 0.009364
EXAM | D1C | D1C Combined Modeling Stack | AMDC_03 | 506701.33 | 5043411.4 | 62.7 | 65 | 19.812 | 2.1667 | 0.6604 | 11700 | 5.5218 | 3173.3047 | 52.8884 | 16.1204 | 64.994 | 291.48 | 0.14388 | 0.52514 | 0.26991 | 0.98518 | 0.037596 | 0.16467 | 0.028141 | 0.10326 | 0.0274 | 0.10002 | 0.0025655 | 0.009364
EXAM | D1C | D1C Combined Modeling Stack | AMDC_04 | 506703.89 | 5043411.06 | 62.7 | 65 | 19.812 | 2.1667 | 0.6604 | 11700 | 5.5218 | 3173.3047 | 52.8884 | 16.1204 | 64.994 | 291.48 | 0.14388 | 0.52514 | 0.26991 | 0.98518 | 0.037596 | 0.16467 | 0.028141 | 0.10326 | 0.0274 | 0.10002 | 0.0025655 | 0.009364
EXAM | D1C | D1C Combined Modeling Stack | AMDC_05 | 506707.26 | 5043411.2 | 62.7 | 65 | 19.812 | 2.1667 | 0.6604 | 11700 | 5.5218 | 3173.3047 | 52.8884 | 16.1204 | 64.994 | 291.48 | 0.14388 | 0.52514 | 0.26991 | 0.98518 | 0.037596 | 0.16467 | 0.028141 | 0.10326 | 0.0274 | 0.10002 | 0.0025655 | 0.009364
EXAM | RB1 | Combined Modeling Stack | AMRB1_AM | 506629.8494 | 5043628.4192 | 62.7 | 95 | 28.956 | 3 | 0.9144 | 40950 | 19.3262 | 5793.2399 | 96.554 | 29.4297 | 64.994 | 291.48 | 0.86325 | 3.1509 | 1.6195 | 5.9111 | 0.21983 | 0.96286 | 0.16855 | 0.6183 | 0.16439 | 0.60008 | 0.015393 | 0.056184
EXAM | RP1 | RP1-SC142-1-100 | AMRP1_01 | 506690.2 | 5043352.57 | 62.7 | 85.0066 | 25.91 | 4.626 | 1.41 | 7200 | 3.398 | 428.3851 | 7.1398 | 2.1762 | 64.994 | 291.48 | 0.09256 | 0.33784 | 0.17364 | 0.6338 | 0.023131 | 0.10132 | 0.01805 | 0.066197 | 0.017626 | 0.064341 | 0.0016505 | 0.0060242
EXAM | D1D | D1D 1 Combined Modeling Stack | AMDD_01 | 506485.47 | 5043408.84 | 62.7 | 103 | 31.3944 | 2.9792 | 0.90805 | 8666.6645 | 4.0902 | 1243.2902 | 20.7215 | 6.3159 | 64.994 | 291.48 | 0.40765 | 1.4879 | 0.76475 | 2.7914 | 0.084362 | 0.36951 | 0.078602 | 0.28763 | 0.077614 | 0.2833 | 0.0072689 | 0.026531
EXAM | D1D | D1D 1 Combined Modeling Stack | AMDD_02 | 506481.52 | 5043406.77 | 62.7 | 103 | 31.3944 | 2.9792 | 0.90805 | 8666.6645 | 4.0902 | 1243.2902 | 20.7215 | 6.3159 | 64.994 | 291.48 | 0.13588 | 0.49597 | 0.25492 | 0.93045 | 0.028121 | 0.12317 | 0.026201 | 0.095877 | 0.025871 | 0.094434 | 0.002423 | 0.0088438
EXAM | D1D | D1D 1 Combined Modeling Stack | AMDD_03 | 506477.28 | 5043404.9 | 62.7 | 103 | 31.3944 | 2.9792 | 0.90805 | 8666.6645 | 4.0902 | 1243.2902 | 20.7215 | 6.3159 | 64.994 | 291.48 | 0.13588 | 0.49597 | 0.25492 | 0.93045 | 0.028121 | 0.12317 | 0.026201 | 0.095877 | 0.025871 | 0.094434 | 0.002423 | 0.0088438
EXAM | D1D | D1D 2 Combined Modeling Stack | AMDD_04 | 506601.3 | 5043283.38 | 62.7 | 103 | 31.3944 | 2.9792 | 0.90805 | 21125 | 9.9699 | 3030.5206 | 50.5087 | 15.395 | 64.994 | 291.48 | 0.16985 | 0.61996 | 0.31865 | 1.1631 | 0.073364 | 0.32133 | 0.0347 | 0.12838 | 0.03237 | 0.11818 | 0.0030287 | 0.011055
EXAM | D1D | D1D 2 Combined Modeling Stack | AMDD_05 | 506602.26 | 5043281.53 | 62.7 | 103 | 31.3944 | 2.9792 | 0.90805 | 21125 | 9.9699 | 3030.5206 | 50.5087 | 15.395 | 64.994 | 291.48 | 0.16985 | 0.61996 | 0.31865 | 1.1631 | 0.073364 | 0.32133 | 0.0347 | 0.12838 | 0.03237 | 0.11818 | 0.0030287 | 0.011055
EXAM | D1D | D1D 2 Combined Modeling Stack | AMDD_06 | 506603.37 | 5043279.84 | 62.7 | 103 | 31.3944 | 2.9792 | 0.90805 | 21125 | 9.9699 | 3030.5206 | 50.5087 | 15.395 | 64.994 | 291.48 | 0.16985 | 0.61996 | 0.31865 | 1.1631 | 0.073364 | 0.32133 | 0.0347 | 0.12838 | 0.03237 | 0.11818 | 0.0030287 | 0.011055
EXAM | D1D | D1D 2 Combined Modeling Stack | AMDD_07 | 506604.53 | 5043277.89 | 62.7 | 103 | 31.3944 | 2.9792 | 0.90805 | 21125 | 9.9699 | 3030.5206 | 50.5087 | 15.395 | 64.994 | 291.48 | 0.16985 | 0.61996 | 0.31865 | 1.1631 | 0.073364 | 0.32133 | 0.0347 | 0.12838 | 0.03237 | 0.11818 | 0.0030287 | 0.011055
EXAM | D1XM1 | D1X-SC142-1-11 | AMM1_01 | 506346.3612 | 5043324.1206 | 62.7 | 120 | 36.576 | 4.5 | 1.3716 | 30000 | 14.1584 | 1886.2808 | 31.438 | 9.5823 | 64.994 | 291.48 | 0.54059 | 1.9732 | 1.0142 | 3.7017 | 0.11858 | 0.51939 | 0.10458 | 0.38294 | 0.10293 | 0.37572 | 0.0096395 | 0.035184
EXAM | D1XM1 | D1X-SC142-2-11 | AMM1_02 | 506344.902 | 5043327.5862 | 62.7 | 120 | 36.576 | 4.5 | 1.3716 | 30000 | 14.1584 | 1886.2808 | 31.438 | 9.5823 | 64.994 | 291.48 | 0.54059 | 1.9732 | 1.0142 | 3.7017 | 0.11858 | 0.51939 | 0.10458 | 0.38294 | 0.10293 | 0.37572 | 0.0096395 | 0.035184
EXAM | D1XM1 | D1X-SC142-3-11 | AMM1_03 | 506343.078 | 5043332.1462 | 62.7 | 120 | 36.576 | 4.5 | 1.3716 | 30000 | 14.1584 | 1886.2808 | 31.438 | 9.5823 | 64.994 | 291.48 | 0.54059 | 1.9732 | 1.0142 | 3.7017 | 0.11858 | 0.51939 | 0.10458 | 0.38294 | 0.10293 | 0.37572 | 0.0096395 | 0.035184
EXAM | D1XM1 | D1X-SC142-4-11 | AMM1_04 | 506360.4973 | 5043330.7782 | 62.7 | 120 | 36.576 | 4.5 | 1.3716 | 30000 | 14.1584 | 1886.2808 | 31.438 | 9.5823 | 64.994 | 291.48 | 0.54059 | 1.9732 | 1.0142 | 3.7017 | 0.11858 | 0.51939 | 0.10458 | 0.38294 | 0.10293 | 0.37572 | 0.0096395 | 0.035184
EXAM | D1XM1 | D1X-SC142-5-00 | AMM1_05 | 506355.2989 | 5043335.703 | 62.7 | 120 | 36.576 | 4.5 | 1.3716 | 71250 | 33.6262 | 4479.9169 | 74.6653 | 22.758 | 64.994 | 291.48 | 0.54059 | 1.9732 | 1.0142 | 3.7017 | 0.16559 | 0.7253 | 0.10698 | 0.39344 | 0.10297 | 0.37589 | 0.0096395 | 0.035184
EXAM | D1XM2 | D1XM2-SC142-1-00 | AMM2_01 | 506187.9161 | 5043246.8706 | 62.7 | 120 | 36.576 | 4.5 | 1.3716 | 30000 | 14.1584 | 1886.2808 | 31.438 | 9.5823 | 64.994 | 291.48 | 0.41074 | 1.4992 | 0.77056 | 2.8126 | 0.097986 | 0.42918 | 0.079862 | 0.29272 | 0.078214 | 0.2855 | 0.0073241 | 0.026733
EXAM | D1XM2 | D1XM2-SC142-2-00 | AMM2_02 | 506186.5563 | 5043250.4739 | 62.7 | 120 | 36.576 | 4.5 | 1.3716 | 30000 | 14.1584 | 1886.2808 | 31.438 | 9.5823 | 64.994 | 291.48 | 0.41074 | 1.4992 | 0.77056 | 2.8126 | 0.097986 | 0.42918 | 0.079862 | 0.29272 | 0.078214 | 0.2855 | 0.0073241 | 0.026733
EXAM | D1XM2 | D1XM2-SC142-3-00 | AMM2_03 | 506185.0606 | 5043254.2131 | 62.7 | 120 | 36.576 | 4.5 | 1.3716 | 30000 | 14.1584 | 1886.2808 | 31.438 | 9.5823 | 64.994 | 291.48 | 0.41074 | 1.4992 | 0.77056 | 2.8126 | 0.097986 | 0.42918 | 0.079862 | 0.29272 | 0.078214 | 0.2855 | 0.0073241 | 0.026733
EXAM | D1XM2 | D1XM2-SC142-4-00 | AMM2_04 | 506182.8171 | 5043258.0203 | 62.7 | 120 | 36.576 | 4.5 | 1.3716 | 71250 | 33.6262 | 4479.9169 | 74.6653 | 22.758 | 64.994 | 291.48 | 0.41074 | 1.4992 | 0.77056 | 2.8126 | 0.097986 | 0.42918 | 0.079862 | 0.29272 | 0.078214 | 0.2855 | 0.0073241 | 0.026733
EXAM | D1XM3 | D1XM3-SC142-1-00 | AMM3_01 | 505959.16 | 5043171.98 | 62.7 | 120 | 36.576 | 6.5416 | 1.9939 | 71250 | 33.6262 | 2119.9568 | 35.3326 | 10.7694 | 64.994 | 291.48 | 1.007 | 3.6755 | 1.8891 | 6.8953 | 0.23958 | 1.0494 | 0.19576 | 0.71749 | 0.19175 | 0.69994 | 0.017956 | 0.065539
EXAM | D1XM3 | D1XM3-SC142-2-00 | AMM3_02 | 505952.13 | 5043169.49 | 62.7 | 120 | 36.576 | 6.5416 | 1.9939 | 71250 | 33.6262 | 2119.9568 | 35.3326 | 10.7694 | 64.994 | 291.48 | 1.007 | 3.6755 | 1.8891 | 6.8953 | 0.23958 | 1.0494 | 0.19576 | 0.71749 | 0.19175 | 0.69994 | 0.017956 | 0.065539
EXAM | D1XM3 | D1XM3-SC142-3-00 | AMM3_03 | 505945.16 | 5043167.01 | 62.7 | 129.9869 | 39.62 | 6.5416 | 1.9939 | 71250 | 33.6262 | 2119.9568 | 35.3326 | 10.7694 | 64.994 | 291.48 | 1.007 | 3.6755 | 1.8891 | 6.8953 | 0.23958 | 1.0494 | 0.19576 | 0.71749 | 0.19175 | 0.69994 | 0.017956 | 0.065539
EXAM | D1XM3 | D1XM3-SC142-4-00 | AMM3_04 | 505938.19 | 5043164.52 | 62.7 | 129.9869 | 39.62 | 6.5416 | 1.9939 | 71250 | 33.6262 | 2119.9568 | 35.3326 | 10.7694 | 64.994 | 291.48 | 1.007 | 3.6755 | 1.8891 | 6.8953 | 0.23958 | 1.0494 | 0.19576 | 0.71749 | 0.19175 | 0.69994 | 0.017956 | 0.065539
EXAM | D1XM4 | D1XM4 Combined Modeling Stack | AMM4_01 | 506071.6 | 5042964.5 | 62.7 | 129.9869 | 39.62 | 6.1667 | 1.8796 | 28500 | 13.4505 | 954.2321 | 15.9039 | 4.8475 | 64.994 | 291.48 | 0.1651 | 0.6026 | 0.30972 | 1.1305 | 0.079416 | 0.34784 | 0.034142 | 0.1266 | 0.031471 | 0.1149 | 0.0029439 | 0.010745
EXAM | D1XM4 | D1XM4 Combined Modeling Stack | AMM4_02 | 506072.9 | 5042962.1 | 62.7 | 129.9869 | 39.62 | 6.1667 | 1.8796 | 28500 | 13.4505 | 954.2321 | 15.9039 | 4.8475 | 64.994 | 291.48 | 0.1651 | 0.6026 | 0.30972 | 1.1305 | 0.079416 | 0.34784 | 0.034142 | 0.1266 | 0.031471 | 0.1149 | 0.0029439 | 0.010745
EXAM | D1XM4 | D1XM4 Combined Modeling Stack | AMM4_03 | 506074.19 | 5042959.69 | 62.7 | 129.9869 | 39.62 | 6.1667 | 1.8796 | 28500 | 13.4505 | 954.2321 | 15.9039 | 4.8475 | 64.994 | 291.48 | 0.1651 | 0.6026 | 0.30972 | 1.1305 | 0.079416 | 0.34784 | 0.034142 | 0.1266 | 0.031471 | 0.1149 | 0.0029439 | 0.010745
HEATER | RA3 | RA3 Combined Modeling Stack | HER3_M | 506679.8 | 5043176.5 | 62.7 | 81.9995 | 24.9935 | 0.5 | 0.1524 | 193.2538 | 0.091205 | 984.2334 | 16.4039 | 4.9999 | 300.002 | 422.04 | 1.5608 | 3.4181 | 1.3111 | 5.3835 | 0.03902 | 0.085453 | 0.03902 | 0.085453 | 0.03902 | 0.085453 | 0.04058 | 0.088871
HEATER | RS4 | RS4 Combined Modeling Stack | HERS4_M | 505951 | 5043852.3 | 62.7 | 59.9995 | 18.2879 | 0.5 | 0.1524 | 193.2538 | 0.091205 | 984.2334 | 16.4039 | 4.9999 | 300.002 | 422.04 | 0.40294 | 0.88244 | 0.33847 | 1.4825 | 0.010074 | 0.022061 | 0.010074 | 0.022061 | 0.010074 | 0.022061 | 0.010476 | 0.022943
HEATER | RS5 | RS5 Combined Modeling Stack | HERS5_M | 505915.2 | 5043725.7 | 62.7 | 59.9995 | 18.2879 | 0.5 | 0.1524 | 193.2538 | 0.091205 | 984.2334 | 16.4039 | 4.9999 | 300.002 | 422.04 | 0.72539 | 1.5886 | 0.60933 | 2.6689 | 0.018135 | 0.039715 | 0.018135 | 0.039715 | 0.018135 | 0.039715 | 0.01886 | 0.041304
HEATER | RS6 | RS6 Combined Modeling Stack | HERS6_M | 505939.9 | 5043588.1 | 62.7 | 59.9995 | 18.2879 | 0.5 | 0.1524 | 193.2538 | 0.091205 | 984.2334 | 16.4039 | 4.9999 | 300.002 | 422.04 | 0.30882 | 0.67632 | 0.25941 | 1.1362 | 0.0077206 | 0.016908 | 0.0077206 | 0.016908 | 0.0077206 | 0.016908 | 0.0080294 | 0.017584
HEATER | LT4 | Lunch Tent Combined Modeling Stack | HELT4_M | 506443.2 | 5043804.3 | 62.7 | 40.998 | 12.4962 | 0.5 | 0.1524 | 193.2538 | 0.091205 | 984.2334 | 16.4039 | 4.9999 | 300.002 | 422.04 | 0.28088 | 0.61513 | 0.23594 | 1.0334 | 0.0070221 | 0.015378 | 0.0070221 | 0.015378 | 0.0070221 | 0.015378 | 0.0073029 | 0.015993
HEATER | Aloha | Aloha Combined Modeling Stack | HEAL_M | 509091.1038 | 5037888.9766 | 69.4 | 45.9978 | 14.0201 | 0.5 | 0.1524 | 193.2538 | 0.091205 | 984.2334 | 16.4039 | 4.9999 | 300.002 | 422.04 | 0.28833 | 0.63145 | 0.2422 | 1.0608 | 0.0072083 | 0.015786 | 0.0072083 | 0.015786 | 0.0072083 | 0.015786 | 0.0074967 | 0.016418
HEATER | RS2 | RS2 Combined Modeling Stack | HERS2_M | 506491.4 | 5043738.9 | 62.7 | 42.9995 | 13.1063 | 0.5 | 0.1524 | 193.2538 | 0.091205 | 984.2334 | 16.4039 | 4.9999 | 300.002 | 422.04 | 0.31373 | 0.68706 | 0.26353 | 1.1543 | 0.0078431 | 0.017176 | 0.0078431 | 0.017176 | 0.0078431 | 0.017176 | 0.0081569 | 0.017864
HEATER | RA1 | RA1 Combined Modeling Stack | HERA1_M | 506835.9 | 5043715.5 | 62.7 | 53.9995 | 16.4591 | 0.5 | 0.1524 | 193.2538 | 0.091205 | 984.2334 | 16.4039 | 4.9999 | 300.002 | 422.04 | 0.014706 | 0.032206 | 0.012353 | 0.054106 | 0.00036765 | 0.00080515 | 0.00036765 | 0.00080515 | 0.00036765 | 0.00080515 | 0.00038235 | 0.00083735
HEATER | CUB4 | CUB 4 Heater | HEC4_M | 506404.21 | 5043465.81 | 62.7 | 78.9995 | 24.0791 | 0.5 | 0.1524 | 193.2538 | 0.091205 | 984.2334 | 16.4039 | 4.9999 | 300.002 | 422.04 | 0.029412 | 0.064412 | 0.024706 | 0.10821 | 0.00073529 | 0.0016103 | 0.00073529 | 0.0016103 | 0.00073529 | 0.0016103 | 0.00076471 | 0.0016747
HEATER | PUB1 | PUB1 Heater | HEPB1_M | 506212.9 | 5043427.9 | 62.7 | 103.9995 | 31.6991 | 0.5 | 0.1524 | 193.2538 | 0.091205 | 984.2334 | 16.4039 | 4.9999 | 300.002 | 422.04 | 0.14706 | 0.32206 | 0.12353 | 0.54106 | 0.0036765 | 0.0080515 | 0.0036765 | 0.0080515 | 0.0036765 | 0.0080515 | 0.0038235 | 0.0083735
HEATER | CUB5 | CUB 5 Heater | HEC5_M | 505862 | 5043464.8 | 62.7 | 73.4964 | 22.4017 | 0.5 | 0.1524 | 193.2538 | 0.091205 | 984.2334 | 16.4039 | 4.9999 | 300.002 | 422.04 | 0.14706 | 0.32206 | 0.12353 | 0.54106 | 0.0036765 | 0.0080515 | 0.0036765 | 0.0080515 | 0.0036765 | 0.0080515 | 0.0038235 | 0.0083735
TMXW | CUB3 | CUB3 - OX293-0-70 | TMXW_01 | 506292.1223 | 5043551.6201 | 62.7 | 28 | 8.5344 | 1.25 | 0.381 | 4094.1728 | 1.9322 | 3336.2321 | 55.6039 | 16.9481 | 250 | 394.2611 | 0.34 | 1.4892 | 0.0315 | 0.13797 | 0.0025735 | 0.011272 | 0.0025735 | 0.011272 | 0.0025735 | 0.011272 | 0.0025735 | 0.011272
TMXW | PUB1 | PUB1A-OX293-0-70 | TMXW_02 | 506166.4124 | 5043392.9962 | 62.7 | 28 | 8.5344 | 1.25 | 0.381 | 4094.1728 | 1.9322 | 3336.2321 | 55.6039 | 16.9481 | 250 | 394.2611 | 0.34 | 1.4892 | 0.0315 | 0.13797 | 0.0025735 | 0.011272 | 0.0025735 | 0.011272 | 0.0025735 | 0.011272 | 0.0025735 | 0.011272
TMXW | PUB1 | PUB1B-OX293-0-70 | TMXW_03 | 506100.6 | 5043326.9 | 62.7 | 28 | 8.5344 | 1.25 | 0.381 | 4094.1728 | 1.9322 | 3336.2321 | 55.6039 | 16.9481 | 250 | 394.2611 | 0.34 | 1.4892 | 0.0315 | 0.13797 | 0.0025735 | 0.011272 | 0.0025735 | 0.011272 | 0.0025735 | 0.011272 | 0.0025735 | 0.011272
TMXW | PUB1 | PUB1C-OX293-0-70 | TMXW_04 | 506116.6 | 5043305.7 | 62.7 | 28 | 8.5344 | 1.25 | 0.381 | 4094.1728 | 1.9322 | 3336.2321 | 55.6039 | 16.9481 | 250 | 394.2611 | 0.34 | 1.4892 | 0.0315 | 0.13797 | 0.0025735 | 0.011272 | 0.0025735 | 0.011272 | 0.0025735 | 0.011272 | 0.0025735 | 0.011272
TMXW | PUB1 | PUB1D-OX293-0-70 | TMXW_05 | 506025.2 | 5043301.6 | 62.7 | 28 | 8.5344 | 1.25 | 0.381 | 4094.1728 | 1.9322 | 3336.2321 | 55.6039 | 16.9481 | 250 | 394.2611 | 0.34 | 1.4892 | 0.0315 | 0.13797 | 0.0025735 | 0.011272 | 0.0025735 | 0.011272 | 0.0025735 | 0.011272 | 0.0025735 | 0.011272
TMXW | PUB1 | PUB1E-OX293-0-70 | TMXW_06 | 506035.3 | 5043283.6 | 62.7 | 28 | 8.5344 | 1.25 | 0.381 | 4094.1728 | 1.9322 | 3336.2321 | 55.6039 | 16.9481 | 250 | 394.2611 | 0.34 | 1.4892 | 0.0315 | 0.13797 | 0.0025735 | 0.011272 | 0.0025735 | 0.011272 | 0.0025735 | 0.011272 | 0.0025735 | 0.011272
TMXW | PUB1 | PUB1F-OX293-0-70 | TMXW_07 | 505992.2 | 5043284.9 | 62.7 | 28 | 8.5344 | 1.25 | 0.381 | 4094.1728 | 1.9322 | 3336.2321 | 55.6039 | 16.9481 | 250 | 394.2611 | 0.34 | 1.4892 | 0.0315 | 0.13797 | 0.0025735 | 0.011272 | 0.0025735 | 0.011272 | 0.0025735 | 0.011272 | 0.0025735 | 0.011272
TMXW | CUB2 | CUB2-OX293-0-70 | TMXW_08 | 506533.24 | 5043483.22 | 62.7 | 38.2874 | 11.67 | 1.25 | 0.381 | 4094.1728 | 1.9322 | 3336.2321 | 55.6039 | 16.9481 | 250 | 394.2611 | 0.34 | 1.4892 | 0.0315 | 0.13797 | 0.0025735 | 0.011272 | 0.0025735 | 0.011272 | 0.0025735 | 0.011272 | 0.0025735 | 0.011272
TMXW | CUB3 | CUB3 - OX293B-0-70 | TMC3_02 | 506300.9 | 5043548.9 | 62.7 | 28 | 8.5344 | 1.25 | 0.381 | 4094.1728 | 1.9322 | 3336.2321 | 55.6039 | 16.9481 | 250 | 394.2611 | 0.072 | 0.31536 | 0 | 0 | 0 | 0 | 0 | 0 | 0 | 0 | 0 | 0
COOLTOW | CUB4 | RAC4-CT114-1 | CTC4_01 | 506401.76 | 5043561.19 | 62.7 | 51 | 15.5448 | 28 | 8.5344 | 588154.7948 | 277.5777 | 955.1811 | 15.9197 | 4.8523 | 68 | 293.15 | 0 | 0 | 0 | 0 | 0.014181 | 0.062114 | 0.042961 | 0.050685 | 0.00015279 | 0.00022361 | 0 | 0
COOLTOW | CUB4 | RAC4-CT114-2 | CTC4_02 | 506401.71 | 5043576.12 | 62.7 | 51 | 15.5448 | 28 | 8.5344 | 588154.7948 | 277.5777 | 955.1811 | 15.9197 | 4.8523 | 68 | 293.15 | 0 | 0 | 0 | 0 | 0.014181 | 0.062114 | 0.042961 | 0.050685 | 0.00015279 | 0.00022361 | 0 | 0
COOLTOW | CUB4 | RAC4-CT114-3 | CTC4_03 | 506414.44 | 5043561.49 | 62.7 | 51 | 15.5448 | 28 | 8.5344 | 588154.7948 | 277.5777 | 955.1811 | 15.9197 | 4.8523 | 68 | 293.15 | 0 | 0 | 0 | 0 | 0.014181 | 0.062114 | 0.042961 | 0.050685 | 0.00015279 | 0.00022361 | 0 | 0
COOLTOW | CUB4 | RAC4-CT114-4 | CTC4_04 | 506414.44 | 5043576.27 | 62.7 | 51 | 15.5448 | 28 | 8.5344 | 588154.7948 | 277.5777 | 955.1811 | 15.9197 | 4.8523 | 68 | 293.15 | 0 | 0 | 0 | 0 | 0.014181 | 0.062114 | 0.042961 | 0.050685 | 0.00015279 | 0.00022361 | 0 | 0
COOLTOW | CUB4 | RAC4-CT114-5 | CTC4_05 | 506427.26 | 5043561.39 | 62.7 | 51 | 15.5448 | 28 | 8.5344 | 588154.7948 | 277.5777 | 955.1811 | 15.9197 | 4.8523 | 68 | 293.15 | 0 | 0 | 0 | 0 | 0.014181 | 0.062114 | 0.042961 | 0.050685 | 0.00015279 | 0.00022361 | 0 | 0
COOLTOW | CUB4 | RAC4-CT114-6 | CTC4_06 | 506427.31 | 5043576.17 | 62.7 | 51 | 15.5448 | 28 | 8.5344 | 588154.7948 | 277.5777 | 955.1811 | 15.9197 | 4.8523 | 68 | 293.15 | 0 | 0 | 0 | 0 | 0.014181 | 0.062114 | 0.042961 | 0.050685 | 0.00015279 | 0.00022361 | 0 | 0
COOLTOW | CUB4 | RAC4-CT114-7 | CTC4_07 | 506440.14 | 5043561.59 | 62.7 | 51 | 15.5448 | 28 | 8.5344 | 588154.7948 | 277.5777 | 955.1811 | 15.9197 | 4.8523 | 68 | 293.15 | 0 | 0 | 0 | 0 | 0.014181 | 0.062114 | 0.042961 | 0.050685 | 0.00015279 | 0.00022361 | 0 | 0
COOLTOW | CUB4 | RAC4-CT114-8 | CTC4_08 | 506439.99 | 5043576.17 | 62.7 | 51 | 15.5448 | 28 | 8.5344 | 588154.7948 | 277.5777 | 955.1811 | 15.9197 | 4.8523 | 68 | 293.15 | 0 | 0 | 0 | 0 | 0.014181 | 0.062114 | 0.042961 | 0.050685 | 0.00015279 | 0.00022361 | 0 | 0
COOLTOW | CUB4 | RAC4-CT114-9 | CTC4_09 | 506452.81 | 5043561.74 | 62.7 | 51 | 15.5448 | 28 | 8.5344 | 588154.7948 | 277.5777 | 955.1811 | 15.9197 | 4.8523 | 68 | 293.15 | 0 | 0 | 0 | 0 | 0.014181 | 0.062114 | 0.042961 | 0.050685 | 0.00015279 | 0.00022361 | 0 | 0
COOLTOW | CUB4 | RAC4-CT114-10 | CTC4_10 | 506452.76 | 5043576.52 | 62.7 | 51 | 15.5448 | 28 | 8.5344 | 588154.7948 | 277.5777 | 955.1811 | 15.9197 | 4.8523 | 68 | 293.15 | 0 | 0 | 0 | 0 | 0.014181 | 0.062114 | 0.042961 | 0.050685 | 0.00015279 | 0.00022361 | 0 | 0
COOLTOW | CUB4 | RAC4-CT114-11 | CTC4_11 | 506465.78 | 5043561.79 | 62.7 | 51 | 15.5448 | 28 | 8.5344 | 588154.7948 | 277.5777 | 955.1811 | 15.9197 | 4.8523 | 68 | 293.15 | 0 | 0 | 0 | 0 | 0.014181 | 0.062114 | 0.042961 | 0.050685 | 0.00015279 | 0.00022361 | 0 | 0
COOLTOW | CUB4 | RAC4-CT114-12 | CTC4_12 | 506465.78 | 5043576.52 | 62.7 | 51 | 15.5448 | 28 | 8.5344 | 588154.7948 | 277.5777 | 955.1811 | 15.9197 | 4.8523 | 68 | 293.15 | 0 | 0 | 0 | 0 | 0.014181 | 0.062114 | 0.042961 | 0.050685 | 0.00015279 | 0.00022361 | 0 | 0
COOLTOW | CUB4 | RAC4-CT114-13 | CTC4_13 | 506396.77 | 5043625.13 | 62.7 | 51 | 15.5448 | 28 | 8.5344 | 1059622.0006 | 500.0851 | 1720.858 | 28.681 | 8.742 | 68 | 293.15 | 0 | 0 | 0 | 0 | 0.014181 | 0.062114 | 0.042961 | 0.050685 | 0.00015279 | 0.00022361 | 0 | 0
COOLTOW | CUB4 | RAC4-CT114-14 | CTC4_14 | 506396.92 | 5043610.52 | 62.7 | 51 | 15.5448 | 28 | 8.5344 | 1059622.0006 | 500.0851 | 1720.858 | 28.681 | 8.742 | 68 | 293.15 | 0 | 0 | 0 | 0 | 0.014181 | 0.062114 | 0.042961 | 0.050685 | 0.00015279 | 0.00022361 | 0 | 0
COOLTOW | CUB4 | RAC4-CT114-15 | CTC4_15 | 506409.43 | 5043625.18 | 62.7 | 51 | 15.5448 | 28 | 8.5344 | 1059622.0006 | 500.0851 | 1720.858 | 28.681 | 8.742 | 68 | 293.15 | 0 | 0 | 0 | 0 | 0.014181 | 0.062114 | 0.042961 | 0.050685 | 0.00015279 | 0.00022361 | 0 | 0
COOLTOW | CUB4 | RAC4-CT114-16 | CTC4_16 | 506409.78 | 5043610.52 | 62.7 | 51 | 15.5448 | 28 | 8.5344 | 1059622.0006 | 500.0851 | 1720.858 | 28.681 | 8.742 | 68 | 293.15 | 0 | 0 | 0 | 0 | 0.014181 | 0.062114 | 0.042961 | 0.050685 | 0.00015279 | 0.00022361 | 0 | 0
COOLTOW | CUB4X | RAC4-CT114-17 | CTC4_17 | 506422.09 | 5043625.18 | 62.7 | 51 | 15.5448 | 28 | 8.5344 | 1059622.0006 | 500.0851 | 1720.858 | 28.681 | 8.742 | 68 | 293.15 | 0 | 0 | 0 | 0 | 0.014181 | 0.062114 | 0.042961 | 0.050685 | 0.00015279 | 0.00022361 | 0 | 0
COOLTOW | CUB4X | RAC4-CT114-18 | CTC4_18 | 506422.44 | 5043610.52 | 62.7 | 51 | 15.5448 | 28 | 8.5344 | 1059622.0006 | 500.0851 | 1720.858 | 28.681 | 8.742 | 68 | 293.15 | 0 | 0 | 0 | 0 | 0.014181 | 0.062114 | 0.042961 | 0.050685 | 0.00015279 | 0.00022361 | 0 | 0
COOLTOW | CUB4X | RAC4-CT114-19 | CTC4_19 | 506434.65 | 5043625.18 | 62.7 | 51 | 15.5448 | 28 | 8.5344 | 1059622.0006 | 500.0851 | 1720.858 | 28.681 | 8.742 | 68 | 293.15 | 0 | 0 | 0 | 0 | 0.014181 | 0.062114 | 0.042961 | 0.050685 | 0.00015279 | 0.00022361 | 0 | 0
COOLTOW | CUB4X | RAC4-CT114-20 | CTC4_20 | 506435 | 5043610.52 | 62.7 | 51 | 15.5448 | 28 | 8.5344 | 1059622.0006 | 500.0851 | 1720.858 | 28.681 | 8.742 | 68 | 293.15 | 0 | 0 | 0 | 0 | 0.014181 | 0.062114 | 0.042961 | 0.050685 | 0.00015279 | 0.00022361 | 0 | 0
COOLTOW | CUB5 | RAC5-CT115-1 | CTC5_01 | 505911.75 | 5043470.73 | 62.7 | 51 | 15.5448 | 28 | 8.5344 | 1059622.0006 | 500.0851 | 1720.858 | 28.681 | 8.742 | 68 | 293.15 | 0 | 0 | 0 | 0 | 0.014181 | 0.062114 | 0.042961 | 0.050685 | 0.00015279 | 0.00022361 | 0 | 0
COOLTOW | CUB5 | RAC5-CT115-2 | CTC5_02 | 505911.42 | 5043485.96 | 62.7 | 51 | 15.5448 | 28 | 8.5344 | 1059622.0006 | 500.0851 | 1720.858 | 28.681 | 8.742 | 68 | 293.15 | 0 | 0 | 0 | 0 | 0.014181 | 0.062114 | 0.042961 | 0.050685 | 0.00015279 | 0.00022361 | 0 | 0
COOLTOW | CUB5 | RAC5-CT115-3 | CTC5_03 | 505924.57 | 5043470.73 | 62.7 | 51 | 15.5448 | 28 | 8.5344 | 1059622.0006 | 500.0851 | 1720.858 | 28.681 | 8.742 | 68 | 293.15 | 0 | 0 | 0 | 0 | 0.014181 | 0.062114 | 0.042961 | 0.050685 | 0.00015279 | 0.00022361 | 0 | 0
COOLTOW | CUB5 | RAC5-CT115-4 | CTC5_04 | 505924.24 | 5043485.96 | 62.7 | 51 | 15.5448 | 28 | 8.5344 | 1059622.0006 | 500.0851 | 1720.858 | 28.681 | 8.742 | 68 | 293.15 | 0 | 0 | 0 | 0 | 0.014181 | 0.062114 | 0.042961 | 0.050685 | 0.00015279 | 0.00022361 | 0 | 0
COOLTOW | CUB5 | RAC5-CT115-5 | CTC5_05 | 505937.39 | 5043470.73 | 62.7 | 51 | 15.5448 | 28 | 8.5344 | 1059622.0006 | 500.0851 | 1720.858 | 28.681 | 8.742 | 68 | 293.15 | 0 | 0 | 0 | 0 | 0.014181 | 0.062114 | 0.042961 | 0.050685 | 0.00015279 | 0.00022361 | 0 | 0
COOLTOW | CUB5 | RAC5-CT115-6 | CTC5_06 | 505937.06 | 5043485.96 | 62.7 | 51 | 15.5448 | 28 | 8.5344 | 1059622.0006 | 500.0851 | 1720.858 | 28.681 | 8.742 | 68 | 293.15 | 0 | 0 | 0 | 0 | 0.014181 | 0.062114 | 0.042961 | 0.050685 | 0.00015279 | 0.00022361 | 0 | 0
COOLTOW | CUB5 | RAC5-CT115-7 | CTC5_07 | 505950.21 | 5043470.73 | 62.7 | 51 | 15.5448 | 28 | 8.5344 | 1059622.0006 | 500.0851 | 1720.858 | 28.681 | 8.742 | 68 | 293.15 | 0 | 0 | 0 | 0 | 0.014181 | 0.062114 | 0.042961 | 0.050685 | 0.00015279 | 0.00022361 | 0 | 0
COOLTOW | CUB5 | RAC5-CT115-8 | CTC5_08 | 505949.88 | 5043485.96 | 62.7 | 51 | 15.5448 | 28 | 8.5344 | 1059622.0006 | 500.0851 | 1720.858 | 28.681 | 8.742 | 68 | 293.15 | 0 | 0 | 0 | 0 | 0.014181 | 0.062114 | 0.042961 | 0.050685 | 0.00015279 | 0.00022361 | 0 | 0
COOLTOW | CUB5 | RAC5-CT115-9 | CTC5_09 | 505963.03 | 5043470.73 | 62.7 | 51 | 15.5448 | 28 | 8.5344 | 1059622.0006 | 500.0851 | 1720.858 | 28.681 | 8.742 | 68 | 293.15 | 0 | 0 | 0 | 0 | 0.014181 | 0.062114 | 0.042961 | 0.050685 | 0.00015279 | 0.00022361 | 0 | 0
COOLTOW | CUB5 | RAC5-CT115-10 | CTC5_10 | 505962.7 | 5043485.96 | 62.7 | 51 | 15.5448 | 28 | 8.5344 | 1059622.0006 | 500.0851 | 1720.858 | 28.681 | 8.742 | 68 | 293.15 | 0 | 0 | 0 | 0 | 0.014181 | 0.062114 | 0.042961 | 0.050685 | 0.00015279 | 0.00022361 | 0 | 0
COOLTOW | CUB5 | RAC5-CT115-11 | CTC5_11 | 505975.85 | 5043470.73 | 62.7 | 51 | 15.5448 | 28 | 8.5344 | 1059622.0006 | 500.0851 | 1720.858 | 28.681 | 8.742 | 68 | 293.15 | 0 | 0 | 0 | 0 | 0.014181 | 0.062114 | 0.042961 | 0.050685 | 0.00015279 | 0.00022361 | 0 | 0
COOLTOW | CUB5 | RAC5-CT115-12 | CTC5_12 | 505975.52 | 5043485.96 | 62.7 | 51 | 15.5448 | 28 | 8.5344 | 1059622.0006 | 500.0851 | 1720.858 | 28.681 | 8.742 | 68 | 293.15 | 0 | 0 | 0 | 0 | 0.014181 | 0.062114 | 0.042961 | 0.050685 | 0.00015279 | 0.00022361 | 0 | 0
COOLTOW | CUB5 | RAC5-CT115-13 | CTC5_13 | 505988.67 | 5043470.73 | 62.7 | 51 | 15.5448 | 28 | 8.5344 | 1059622.0006 | 500.0851 | 1720.858 | 28.681 | 8.742 | 68 | 293.15 | 0 | 0 | 0 | 0 | 0.014181 | 0.062114 | 0.042961 | 0.050685 | 0.00015279 | 0.00022361 | 0 | 0
COOLTOW | CUB5 | RAC5-CT115-14 | CTC5_14 | 505988.34 | 5043485.96 | 62.7 | 51 | 15.5448 | 28 | 8.5344 | 1059622.0006 | 500.0851 | 1720.858 | 28.681 | 8.742 | 68 | 293.15 | 0 | 0 | 0 | 0 | 0.014181 | 0.062114 | 0.042961 | 0.050685 | 0.00015279 | 0.00022361 | 0 | 0
COOLTOW | CUB5 | RAC5-CT115-15 | CTC5_15 | 506001.49 | 5043470.73 | 62.7 | 51 | 15.5448 | 28 | 8.5344 | 1059622.0006 | 500.0851 | 1720.858 | 28.681 | 8.742 | 68 | 293.15 | 0 | 0 | 0 | 0 | 0.014181 | 0.062114 | 0.042961 | 0.050685 | 0.00015279 | 0.00022361 | 0 | 0
COOLTOW | CUB5 | RAC5-CT115-16 | CTC5_16 | 506001.16 | 5043485.96 | 62.7 | 51 | 15.5448 | 28 | 8.5344 | 1059622.0006 | 500.0851 | 1720.858 | 28.681 | 8.742 | 68 | 293.15 | 0 | 0 | 0 | 0 | 0.014181 | 0.062114 | 0.042961 | 0.050685 | 0.00015279 | 0.00022361 | 0 | 0
COOLTOW | CUB5 | RAC5-CT115-17 | CTC5_17 | 506014.31 | 5043470.73 | 62.7 | 51 | 15.5448 | 28 | 8.5344 | 1059622.0006 | 500.0851 | 1720.858 | 28.681 | 8.742 | 68 | 293.15 | 0 | 0 | 0 | 0 | 0.014181 | 0.062114 | 0.042961 | 0.050685 | 0.00015279 | 0.00022361 | 0 | 0
COOLTOW | CUB3 | CT-114-1-210 | CTC3_01 | 506294.64 | 5043534.73 | 62.7 | 17 | 5.1816 | 11.6667 | 3.556 | 362108.8744 | 170.8961 | 3387.316 | 56.4553 | 17.2076 | 68 | 293.15 | 0 | 0 | 0 | 0 | 0.014181 | 0.062114 | 0.061699 | 0.072799 | 0.00021943 | 0.00032117 | 0 | 0
COOLTOW | CUB3 | CT-114-2-210 | CTC3_02 | 506306.48 | 5043534.73 | 62.7 | 17 | 5.1816 | 11.6667 | 3.556 | 362108.8744 | 170.8961 | 3387.316 | 56.4553 | 17.2076 | 68 | 293.15 | 0 | 0 | 0 | 0 | 0.014181 | 0.062114 | 0.061699 | 0.072799 | 0.00021943 | 0.00032117 | 0 | 0
COOLTOW | CUB3 | CT-114-3-210 | CTC3_03 | 506318.32 | 5043534.81 | 62.7 | 17 | 5.1816 | 11.6667 | 3.556 | 362108.8744 | 170.8961 | 3387.316 | 56.4553 | 17.2076 | 68 | 293.15 | 0 | 0 | 0 | 0 | 0.014181 | 0.062114 | 0.061699 | 0.072799 | 0.00021943 | 0.00032117 | 0 | 0
COOLTOW | CUB3 | CT-114-4-210 | CTC3_04 | 506330.31 | 5043535.04 | 62.7 | 17 | 5.1816 | 11.6667 | 3.556 | 362108.8744 | 170.8961 | 3387.316 | 56.4553 | 17.2076 | 68 | 293.15 | 0 | 0 | 0 | 0 | 0.014181 | 0.062114 | 0.061699 | 0.072799 | 0.00021943 | 0.00032117 | 0 | 0
COOLTOW | CUB3 | CT-114-5-210 | CTC3_05 | 506342.15 | 5043535.2 | 62.7 | 17 | 5.1816 | 11.6667 | 3.556 | 362108.8744 | 170.8961 | 3387.316 | 56.4553 | 17.2076 | 68 | 293.15 | 0 | 0 | 0 | 0 | 0.014181 | 0.062114 | 0.061699 | 0.072799 | 0.00021943 | 0.00032117 | 0 | 0
COOLTOW | CUB3X | CUB3-CT114-21-10 | CTC3_06 | 506305.08 | 5043550.7 | 62.7 | 17 | 5.1816 | 11.6667 | 3.556 | 362108.8744 | 170.8961 | 3387.316 | 56.4553 | 17.2076 | 68 | 293.15 | 0 | 0 | 0 | 0 | 0.014181 | 0.062114 | 0.061699 | 0.072799 | 0.00021943 | 0.00032117 | 0 | 0
COOLTOW | CUB3X | CUB3-CT114-22-10 | CTC3_07 | 506316.29 | 5043550.46 | 62.7 | 17 | 5.1816 | 11.6667 | 3.556 | 362108.8744 | 170.8961 | 3387.316 | 56.4553 | 17.2076 | 68 | 293.15 | 0 | 0 | 0 | 0 | 0.014181 | 0.062114 | 0.061699 | 0.072799 | 0.00021943 | 0.00032117 | 0 | 0
COOLTOW | CUB3X | CUB3-CT114-23-10 | CTC3_08 | 506316.29 | 5043550.46 | 62.7 | 17 | 5.1816 | 11.6667 | 3.556 | 362108.8744 | 170.8961 | 3387.316 | 56.4553 | 17.2076 | 68 | 293.15 | 0 | 0 | 0 | 0 | 0.014181 | 0.062114 | 0.061699 | 0.072799 | 0.00021943 | 0.00032117 | 0 | 0
COOLTOW | CUB3X | CUB3-CT114-24-10 | CTC3_09 | 506316.29 | 5043550.46 | 62.7 | 17 | 5.1816 | 11.6667 | 3.556 | 362108.8744 | 170.8961 | 3387.316 | 56.4553 | 17.2076 | 68 | 293.15 | 0 | 0 | 0 | 0 | 0.014181 | 0.062114 | 0.061699 | 0.072799 | 0.00021943 | 0.00032117 | 0 | 0
COOLTOW | CUB3X | CUB3-CT114-25-10 | CTC3_10 | 506327.66 | 5043550.46 | 62.7 | 17 | 5.1816 | 11.6667 | 3.556 | 362108.8744 | 170.8961 | 3387.316 | 56.4553 | 17.2076 | 68 | 293.15 | 0 | 0 | 0 | 0 | 0.014181 | 0.062114 | 0.061699 | 0.072799 | 0.00021943 | 0.00032117 | 0 | 0
COOLTOW | CUB3X | CUB3-CT114-26-10 | CTC3_11 | 506327.66 | 5043550.46 | 62.7 | 17 | 5.1816 | 11.6667 | 3.556 | 362108.8744 | 170.8961 | 3387.316 | 56.4553 | 17.2076 | 68 | 293.15 | 0 | 0 | 0 | 0 | 0.014181 | 0.062114 | 0.061699 | 0.072799 | 0.00021943 | 0.00032117 | 0 | 0
COOLTOW | RP1 | RP1-CT114-1-200 | CTRP1_01 | 506658.54 | 5043337.45 | 62.7 | 45 | 13.716 | 10 | 3.048 | 187464.5141 | 88.4733 | 2386.8723 | 39.7812 | 12.1253 | 68 | 293.15 | 0 | 0 | 0 | 0 | 0.014181 | 0.062114 | 0.03081 | 0.036343 | 0.00010957 | 0.00016034 | 0 | 0
COOLTOW | RP1 | RP1-CT114-2-200 | CTRP1_02 | 506658.26 | 5043328.7 | 62.7 | 45 | 13.716 | 10 | 3.048 | 187464.5141 | 88.4733 | 2386.8723 | 39.7812 | 12.1253 | 68 | 293.15 | 0 | 0 | 0 | 0 | 0.014181 | 0.062114 | 0.03081 | 0.036343 | 0.00010957 | 0.00016034 | 0 | 0
COOLTOW | RP1 | RP1-CT114-3-00 | CTRP1_03 | 506658.26 | 5043319.94 | 62.7 | 45 | 13.716 | 10 | 3.048 | 187464.5141 | 88.4733 | 2386.8723 | 39.7812 | 12.1253 | 68 | 293.15 | 0 | 0 | 0 | 0 | 0.014181 | 0.062114 | 0.03081 | 0.036343 | 0.00010957 | 0.00016034 | 0 | 0
COOLTOW | RA4 | RA4-CT113-1-10 | CTR4_01 | 506357.8249 | 5043059.1059 | 62.7 | 73 | 22.2504 | 12 | 3.6576 | 332598.3314 | 156.9687 | 2940.8149 | 49.0136 | 14.9393 | 68 | 293.15 | 0 | 0 | 0 | 0 | 0.014181 | 0.062114 | 0.044872 | 0.052945 | 0.00015959 | 0.00023358 | 0 | 0
COOLTOW | RA4 | RA4-CT113-2-10 | CTR4_02 | 506359.2909 | 5043055.6852 | 62.7 | 73 | 22.2504 | 12 | 3.6576 | 332598.3314 | 156.9687 | 2940.8149 | 49.0136 | 14.9393 | 68 | 293.15 | 0 | 0 | 0 | 0 | 0.014181 | 0.062114 | 0.044872 | 0.052945 | 0.00015959 | 0.00023358 | 0 | 0
COOLTOW | RA4 | RA4-CT113-3-10 | CTR4_03 | 506363.5387 | 5043061.7373 | 62.7 | 73 | 22.2504 | 12 | 3.6576 | 332598.3314 | 156.9687 | 2940.8149 | 49.0136 | 14.9393 | 68 | 293.15 | 0 | 0 | 0 | 0 | 0.014181 | 0.062114 | 0.044872 | 0.052945 | 0.00015959 | 0.00023358 | 0 | 0
COOLTOW | RA4 | RA4-CT113-4-10 | CTR4_04 | 506364.9295 | 5043058.091 | 62.7 | 73 | 22.2504 | 12 | 3.6576 | 332598.3314 | 156.9687 | 2940.8149 | 49.0136 | 14.9393 | 68 | 293.15 | 0 | 0 | 0 | 0 | 0.014181 | 0.062114 | 0.044872 | 0.052945 | 0.00015959 | 0.00023358 | 0 | 0
COOLTOW | RA4 | RA4-CT113-5-10 | CTR4_05 | 506370.63 | 5043062.98 | 62.7 | 73 | 22.2504 | 12 | 3.6576 | 332598.3314 | 156.9687 | 2940.8149 | 49.0136 | 14.9393 | 68 | 293.15 | 0 | 0 | 0 | 0 | 0.014181 | 0.062114 | 0.044872 | 0.052945 | 0.00015959 | 0.00023358 | 0 | 0
COOLTOW | RA4 | RA4-CT113-6-10 | CTR4_06 | 506375.5 | 5043065.04 | 62.7 | 73 | 22.2504 | 12 | 3.6576 | 332598.3314 | 156.9687 | 2940.8149 | 49.0136 | 14.9393 | 68 | 293.15 | 0 | 0 | 0 | 0 | 0.014181 | 0.062114 | 0.044872 | 0.052945 | 0.00015959 | 0.00023358 | 0 | 0
COOLTOW | CUB2 | CUB2-CT114-1-210 | CTC2_01 | 506518.07 | 5043561.07 | 62.7 | 29 | 8.8392 | 11 | 3.3528 | 141807.8341 | 66.9257 | 1492.1929 | 24.8699 | 7.5803 | 68 | 293.15 | 0 | 0 | 0 | 0 | 0.014181 | 0.062114 | 0.10096 | 0.075635 | 0.00035907 | 0.00033368 | 0 | 0
COOLTOW | CUB2 | CUB2-CT114-2-210 | CTC2_02 | 506518.39 | 5043575.84 | 62.7 | 29 | 8.8392 | 11 | 3.3528 | 141807.8341 | 66.9257 | 1492.1929 | 24.8699 | 7.5803 | 68 | 293.15 | 0 | 0 | 0 | 0 | 0.014181 | 0.062114 | 0.10096 | 0.075635 | 0.00035907 | 0.00033368 | 0 | 0
COOLTOW | CUB2 | CUB2-CT114-3-210 | CTC2_03 | 506514.79 | 5043561.07 | 62.7 | 29 | 8.8392 | 11 | 3.3528 | 141807.8341 | 66.9257 | 1492.1929 | 24.8699 | 7.5803 | 68 | 293.15 | 0 | 0 | 0 | 0 | 0.014181 | 0.062114 | 0.10096 | 0.075635 | 0.00035907 | 0.00033368 | 0 | 0
COOLTOW | CUB2 | CUB2-CT114-4-210 | CTC2_04 | 506514.89 | 5043575.68 | 62.7 | 29 | 8.8392 | 11 | 3.3528 | 141807.8341 | 66.9257 | 1492.1929 | 24.8699 | 7.5803 | 68 | 293.15 | 0 | 0 | 0 | 0 | 0.014181 | 0.062114 | 0.10096 | 0.075635 | 0.00035907 | 0.00033368 | 0 | 0
COOLTOW | CUB2 | CUB2-CT114-5-210 | CTC2_05 | 506506.05 | 5043561.12 | 62.7 | 29 | 8.8392 | 11 | 3.3528 | 141807.8341 | 66.9257 | 1492.1929 | 24.8699 | 7.5803 | 68 | 293.15 | 0 | 0 | 0 | 0 | 0.014181 | 0.062114 | 0.10096 | 0.075635 | 0.00035907 | 0.00033368 | 0 | 0
COOLTOW | CUB2 | CUB2-CT114-6-210 | CTC2_06 | 506506.26 | 5043575.58 | 62.7 | 29 | 8.8392 | 11 | 3.3528 | 141807.8341 | 66.9257 | 1492.1929 | 24.8699 | 7.5803 | 68 | 293.15 | 0 | 0 | 0 | 0 | 0.014181 | 0.062114 | 0.10096 | 0.075635 | 0.00035907 | 0.00033368 | 0 | 0
COOLTOW | CUB2 | CUB2-CT114-7-210 | CTC2_07 | 506502.65 | 5043561.02 | 62.7 | 29 | 8.8392 | 11 | 3.3528 | 141807.8341 | 66.9257 | 1492.1929 | 24.8699 | 7.5803 | 68 | 293.15 | 0 | 0 | 0 | 0 | 0.014181 | 0.062114 | 0.10096 | 0.075635 | 0.00035907 | 0.00033368 | 0 | 0
COOLTOW | CUB2 | CUB2-CT114-8-210 | CTC2_08 | 506502.87 | 5043575.63 | 62.7 | 29 | 8.8392 | 11 | 3.3528 | 141807.8341 | 66.9257 | 1492.1929 | 24.8699 | 7.5803 | 68 | 293.15 | 0 | 0 | 0 | 0 | 0.014181 | 0.062114 | 0.10096 | 0.075635 | 0.00035907 | 0.00033368 | 0 | 0
COOLTOW | CUB2 | CUB2-CT114-9-210 | CTC2_09 | 506494.34 | 5043560.91 | 62.7 | 29 | 8.8392 | 11 | 3.3528 | 141807.8341 | 66.9257 | 1492.1929 | 24.8699 | 7.5803 | 68 | 293.15 | 0 | 0 | 0 | 0 | 0.014181 | 0.062114 | 0.10096 | 0.075635 | 0.00035907 | 0.00033368 | 0 | 0
COOLTOW | CUB2 | CUB2-CT114-10-210 | CTC2_10 | 506494.34 | 5043575.57 | 62.7 | 31 | 9.4488 | 11 | 3.3528 | 191818.5287 | 90.5281 | 2018.4375 | 33.6406 | 10.2537 | 68 | 293.15 | 0 | 0 | 0 | 0 | 0.014181 | 0.062114 | 0.10096 | 0.075635 | 0.00035907 | 0.00033368 | 0 | 0
COOLTOW | CUB2X | CUB2-CT114-11-10 | CTC2_11 | 506518.1 | 5043590.19 | 62.7 | 31 | 9.4488 | 11 | 3.3528 | 383697.5297 | 181.0848 | 4037.5113 | 67.2919 | 20.5106 | 68 | 293.15 | 0 | 0 | 0 | 0 | 0.014181 | 0.062114 | 0.10417 | 0.075635 | 0.00037047 | 0.00033368 | 0 | 0
COOLTOW | CUB2X | CUB2-CT114-12-10 | CTC2_12 | 506514.87 | 5043590.14 | 62.7 | 31 | 9.4488 | 11 | 3.3528 | 191697.5839 | 90.471 | 2017.1648 | 33.6194 | 10.2472 | 68 | 293.15 | 0 | 0 | 0 | 0 | 0.014181 | 0.062114 | 0.10417 | 0.075635 | 0.00037047 | 0.00033368 | 0 | 0
COOLTOW | CUB2X | CUB2-CT114-13-10 | CTC2_13 | 506505.8 | 5043589.98 | 62.7 | 31 | 9.4488 | 11 | 3.3528 | 191818.5287 | 90.5281 | 2018.4375 | 33.6406 | 10.2537 | 68 | 293.15 | 0 | 0 | 0 | 0 | 0.014181 | 0.062114 | 0.10417 | 0.075635 | 0.00037047 | 0.00033368 | 0 | 0
COOLTOW | CUB2X | CUB2-CT114-14-10 | CTC2_14 | 506494.34 | 5043590.41 | 62.7 | 31 | 9.4488 | 11 | 3.3528 | 191818.5287 | 90.5281 | 2018.4375 | 33.6406 | 10.2537 | 68 | 293.15 | 0 | 0 | 0 | 0 | 0.014181 | 0.062114 | 0.10417 | 0.075635 | 0.00037047 | 0.00033368 | 0 | 0
COOLTOW | CUB1 | F20-CT114-1-210 | CTC1_01 | 506674.28 | 5043902.99 | 62.7 | 29 | 8.8392 | 11 | 3.3528 | 191848.7648 | 90.5424 | 2018.7557 | 33.6459 | 10.2553 | 68 | 293.15 | 0 | 0 | 0 | 0 | 0.014181 | 0.062114 | 0.10096 | 0.075635 | 0.00035907 | 0.00033368 | 0 | 0
COOLTOW | CUB1 | F20-CT114-2-210 | CTC1_02 | 506681.59 | 5043903.99 | 62.7 | 29 | 8.8392 | 11 | 3.3528 | 191848.7648 | 90.5424 | 2018.7557 | 33.6459 | 10.2553 | 68 | 293.15 | 0 | 0 | 0 | 0 | 0.014181 | 0.062114 | 0.10096 | 0.075635 | 0.00035907 | 0.00033368 | 0 | 0
COOLTOW | CUB1 | F20-CT114-3-210 | CTC1_03 | 506685.56 | 5043903.99 | 62.7 | 29 | 8.8392 | 11 | 3.3528 | 191848.7648 | 90.5424 | 2018.7557 | 33.6459 | 10.2553 | 68 | 293.15 | 0 | 0 | 0 | 0 | 0.014181 | 0.062114 | 0.10096 | 0.075635 | 0.00035907 | 0.00033368 | 0 | 0
COOLTOW | CUB1 | F20-CT114-4-210 | CTC1_04 | 506692.61 | 5043903.99 | 62.7 | 29 | 8.8392 | 11 | 3.3528 | 191848.7648 | 90.5424 | 2018.7557 | 33.6459 | 10.2553 | 68 | 293.15 | 0 | 0 | 0 | 0 | 0.014181 | 0.062114 | 0.10096 | 0.075635 | 0.00035907 | 0.00033368 | 0 | 0
COOLTOW | CUB1 | F20-CT114-5-210 | CTC1_05 | 506696.57 | 5043903.99 | 62.7 | 29 | 8.8392 | 11 | 3.3528 | 191848.7648 | 90.5424 | 2018.7557 | 33.6459 | 10.2553 | 68 | 293.15 | 0 | 0 | 0 | 0 | 0.014181 | 0.062114 | 0.10096 | 0.075635 | 0.00035907 | 0.00033368 | 0 | 0
COOLTOW | CUB1 | F20-CT114-6-210 | CTC1_06 | 506703.62 | 5043903.99 | 62.7 | 29 | 8.8392 | 11 | 3.3528 | 191848.7648 | 90.5424 | 2018.7557 | 33.6459 | 10.2553 | 68 | 293.15 | 0 | 0 | 0 | 0 | 0.014181 | 0.062114 | 0.10096 | 0.075635 | 0.00035907 | 0.00033368 | 0 | 0
COOLTOW | CUB1 | F20-CT114-7-210 | CTC1_07 | 506707.59 | 5043903.99 | 62.7 | 29 | 8.8392 | 11 | 3.3528 | 191848.7648 | 90.5424 | 2018.7557 | 33.6459 | 10.2553 | 68 | 293.15 | 0 | 0 | 0 | 0 | 0.014181 | 0.062114 | 0.10096 | 0.075635 | 0.00035907 | 0.00033368 | 0 | 0
COOLTOW | CUB1 | F20-CT114-8-210 | CTC1_08 | 506714.32 | 5043903.99 | 62.7 | 29 | 8.8392 | 11 | 3.3528 | 191848.7648 | 90.5424 | 2018.7557 | 33.6459 | 10.2553 | 68 | 293.15 | 0 | 0 | 0 | 0 | 0.014181 | 0.062114 | 0.10096 | 0.075635 | 0.00035907 | 0.00033368 | 0 | 0
COOLTOW | CUB1 | F20-CT114-9-210 | CTC1_09 | 506718.29 | 5043903.99 | 62.7 | 29 | 8.8392 | 11 | 3.3528 | 191848.7648 | 90.5424 | 2018.7557 | 33.6459 | 10.2553 | 68 | 293.15 | 0 | 0 | 0 | 0 | 0.014181 | 0.062114 | 0.10096 | 0.075635 | 0.00035907 | 0.00033368 | 0 | 0
COOLTOW | CUB1 | F20-CT114-10-210 | CTC1_10 | 506724.66 | 5043903.99 | 62.7 | 29 | 8.8392 | 11 | 3.3528 | 191848.7648 | 90.5424 | 2018.7557 | 33.6459 | 10.2553 | 68 | 293.15 | 0 | 0 | 0 | 0 | 0.014181 | 0.062114 | 0.10096 | 0.075635 | 0.00035907 | 0.00033368 | 0 | 0
COOLTOW | CUB1 | F20-CT114-11-210 | CTC1_11 | 506728.63 | 5043903.99 | 62.7 | 29 | 8.8392 | 11 | 3.3528 | 191848.7648 | 90.5424 | 2018.7557 | 33.6459 | 10.2553 | 68 | 293.15 | 0 | 0 | 0 | 0 | 0.014181 | 0.062114 | 0.10096 | 0.075635 | 0.00035907 | 0.00033368 | 0 | 0
COOLTOW | N2 Plant | N2-CT114-1 | CTN2_01 | 506333.4571 | 5043970.911 | 62.7 | 17 | 5.1816 | 11.6667 | 3.556 | 135155.8674 | 63.7864 | 1264.3038 | 21.0717 | 6.4227 | 68 | 293.15 | 0 | 0 | 0 | 0 | 0.014181 | 0.062114 | 0.085922 | 0.10137 | 0.00030558 | 0.00044722 | 0 | 0
COOLTOW | N2 Plant | N2-CT114-2 | CTN2_02 | 506210.5848 | 5043933.8828 | 62.7 | 17 | 5.1816 | 11.6667 | 3.556 | 135155.8674 | 63.7864 | 1264.3038 | 21.0717 | 6.4227 | 68 | 293.15 | 0 | 0 | 0 | 0 | 0.014181 | 0.062114 | 0.085922 | 0.10139 | 0.00030558 | 0.0004473 | 0 | 0
COOLTOW | N2 Plant | N2-CT114-3 | CTN2_03 | 506247.1365 | 5044080.5709 | 62.7 | 17 | 5.1816 | 11.6667 | 3.556 | 135155.8674 | 63.7864 | 1264.3038 | 21.0717 | 6.4227 | 68 | 293.15 | 0 | 0 | 0 | 0 | 0.014181 | 0.062114 | 0.085922 | 0.10139 | 0.00030558 | 0.0004473 | 0 | 0
COOLTOW | PCB-1 | RACB3-CT-114-1-35 | CTCB_01 | 506297 | 5043636 | 62.7 | 17 | 5.1816 | 11.6667 | 3.556 | 362108.8744 | 170.8961 | 3387.316 | 56.4553 | 17.2076 | 68 | 293.15 | 0 | 0 | 0 | 0 | 0.014181 | 0.062114 | 0.061699 | 0.072799 | 0.00021943 | 0.00032117 | 0 | 0
COOLTOW | PCB-1 | RACB3-CT-114-2-35 | CTCB_02 | 506298 | 5043639 | 62.7 | 17 | 5.1816 | 11.6667 | 3.556 | 362108.8744 | 170.8961 | 3387.316 | 56.4553 | 17.2076 | 68 | 293.15 | 0 | 0 | 0 | 0 | 0.014181 | 0.062114 | 0.061699 | 0.072799 | 0.00021943 | 0.00032117 | 0 | 0
COOLTOW | PCB-1 | RACB3-CT-114-3-35 | CTCB_03 | 506299 | 5043642 | 62.7 | 17 | 5.1816 | 11.6667 | 3.556 | 362108.8744 | 170.8961 | 3387.316 | 56.4553 | 17.2076 | 68 | 293.15 | 0 | 0 | 0 | 0 | 0.014181 | 0.062114 | 0.061699 | 0.072799 | 0.00021943 | 0.00032117 | 0 | 0
COOLTOW | WATR | RAWTR1-CH918-1-11 | CTWTR_01 | 506036.9926 | 5043917.3187 | 62.7 | 73 | 22.2504 | 12 | 3.6576 | 332598.3314 | 156.9687 | 2940.8149 | 49.0136 | 14.9393 | 68 | 293.15 | 0 | 0 | 0 | 0 | 0.014181 | 0.062114 | 0.085922 | 0.10137 | 0.00030558 | 0.00044722 | 0 | 0
COOLTOW | WATR | RAWTR1-CH918-2-11 | CTWTR_02 | 506041.5486 | 5043917.6441 | 62.7 | 73 | 22.2504 | 12 | 3.6576 | 332598.3314 | 156.9687 | 2940.8149 | 49.0136 | 14.9393 | 68 | 293.15 | 0 | 0 | 0 | 0 | 0.014181 | 0.062114 | 0.085922 | 0.10137 | 0.00030558 | 0.00044722 | 0 | 0
COOLTOW | WATR | RAWTR1-CH918-3-11 | CTWTR_03 | 506049.2502 | 5043917.6441 | 62.7 | 73 | 22.2504 | 12 | 3.6576 | 332598.3314 | 156.9687 | 2940.8149 | 49.0136 | 14.9393 | 68 | 293.15 | 0 | 0 | 0 | 0 | 0.014181 | 0.062114 | 0.085922 | 0.10137 | 0.00030558 | 0.00044722 | 0 | 0
COOLTOW | WATR | RAWTR1-CH918-4-11 | CTWTR_04 | 506053.3723 | 5043917.4271 | 62.7 | 73 | 22.2504 | 12 | 3.6576 | 332598.3314 | 156.9687 | 2940.8149 | 49.0136 | 14.9393 | 68 | 293.15 | 0 | 0 | 0 | 0 | 0.014181 | 0.062114 | 0.085922 | 0.10137 | 0.00030558 | 0.00044722 | 0 | 0
COOLTOW | WATR | RAWTR1-CH918-5-11 | CTWTR_05 | 506037.1011 | 5043903.9763 | 62.7 | 73 | 22.2504 | 12 | 3.6576 | 332598.3314 | 156.9687 | 2940.8149 | 49.0136 | 14.9393 | 68 | 293.15 | 0 | 0 | 0 | 0 | 0.014181 | 0.062114 | 0.085922 | 0.10137 | 0.00030558 | 0.00044722 | 0 | 0
COOLTOW | WATR | RAWTR1-CH918-6-11 | CTWTR_06 | 506041.657 | 5043904.3017 | 62.7 | 73 | 22.2504 | 12 | 3.6576 | 332598.3314 | 156.9687 | 2940.8149 | 49.0136 | 14.9393 | 68 | 293.15 | 0 | 0 | 0 | 0 | 0.014181 | 0.062114 | 0.085922 | 0.10137 | 0.00030558 | 0.00044722 | 0 | 0
COOLTOW | WATR | RAWTR1-CH918-7-11 | CTWTR_07 | 506048.5994 | 5043904.5187 | 62.7 | 73 | 22.2504 | 12 | 3.6576 | 332598.3314 | 156.9687 | 2940.8149 | 49.0136 | 14.9393 | 68 | 293.15 | 0 | 0 | 0 | 0 | 0.014181 | 0.062114 | 0.085922 | 0.10137 | 0.00030558 | 0.00044722 | 0 | 0
COOLTOW | WATR | RAWTR1-CH918-8-11 | CTWTR_08 | 506053.4807 | 5043904.4102 | 62.7 | 73 | 22.2504 | 12 | 3.6576 | 332598.3314 | 156.9687 | 2940.8149 | 49.0136 | 14.9393 | 68 | 293.15 | 0 | 0 | 0 | 0 | 0.014181 | 0.062114 | 0.085922 | 0.10137 | 0.00030558 | 0.00044722 | 0 | 0
COOLTOW | WATR | RAWTR1-CH918-9-11 | CTWTR_09 | 506036.74 | 5043892.25 | 62.7 | 73 | 22.2504 | 12 | 3.6576 | 332598.3314 | 156.9687 | 2940.8149 | 49.0136 | 14.9393 | 68 | 293.15 | 0 | 0 | 0 | 0 | 0.014181 | 0.062114 | 0.085922 | 0.10137 | 0.00030558 | 0.00044722 | 0 | 0
COOLTOW | WATR | RAWTR1-CH918-10-11 | CTWTR_10 | 506042.65 | 5043892.25 | 62.7 | 73 | 22.2504 | 12 | 3.6576 | 332598.3314 | 156.9687 | 2940.8149 | 49.0136 | 14.9393 | 68 | 293.15 | 0 | 0 | 0 | 0 | 0.014181 | 0.062114 | 0.085922 | 0.10137 | 0.00030558 | 0.00044722 | 0 | 0
COOLTOW | WATR | RAWTR1-CH918-11-11 | CTWTR_11 | 506049.21 | 5043892.57 | 62.7 | 73 | 22.2504 | 12 | 3.6576 | 332598.3314 | 156.9687 | 2940.8149 | 49.0136 | 14.9393 | 68 | 293.15 | 0 | 0 | 0 | 0 | 0.014181 | 0.062114 | 0.085922 | 0.10137 | 0.00030558 | 0.00044722 | 0 | 0
COOLTOW | WATR | RAWTR1-CH918-12-11 | CTWTR_12 | 506053.84 | 5043892.25 | 62.7 | 73 | 22.2504 | 12 | 3.6576 | 332598.3314 | 156.9687 | 2940.8149 | 49.0136 | 14.9393 | 68 | 293.15 | 0 | 0 | 0 | 0 | 0.014181 | 0.062114 | 0.085922 | 0.10137 | 0.00030558 | 0.00044722 | 0 | 0
COOLTOW | AL4 | AL4-CHW-CT2 | CTA4_01 | 508843.129 | 5037820.3758 | 69.4 | 23.2799 | 7.0957 | 7.9996 | 2.4383 | 81918.5635 | 38.6612 | 1629.8771 | 27.1646 | 8.2798 | 68 | 293.15 | 0 | 0 | 0 | 0 | 0.014181 | 0.062114 | 0.0060097 | 0.014182 | 2.1373e-05 | 6.2566e-05 | 0 | 0
COOLTOW | AL4 | AL4-CHW-CT3 | CTA4_02 | 508850.1141 | 5037827.193 | 69.4 | 23.2799 | 7.0957 | 7.9996 | 2.4383 | 81918.5635 | 38.6612 | 1629.8771 | 27.1646 | 8.2798 | 68 | 293.15 | 0 | 0 | 0 | 0 | 0.014181 | 0.062114 | 0.0060097 | 0.014182 | 2.1373e-05 | 6.2566e-05 | 0 | 0
COOLTOW | F15 | F15-CT29-1-1 | CTF15_01 | 508966.7636 | 5037839.6164 | 69.4 | 37.5 | 11.43 | 9.3333 | 2.8448 | 111511.1497 | 52.6273 | 1629.8771 | 27.1646 | 8.2798 | 68 | 293.15 | 0 | 0 | 0 | 0 | 0.014181 | 0.062114 | 0.028846 | 0.044247 | 0.00010259 | 0.00019521 | 0 | 0
COOLTOW | F15 | F15-CT29-1-2 | CTF15_02 | 508958.9532 | 5037844.0641 | 69.4 | 37.5 | 11.43 | 9.3333 | 2.8448 | 111511.1497 | 52.6273 | 1629.8771 | 27.1646 | 8.2798 | 68 | 293.15 | 0 | 0 | 0 | 0 | 0.014181 | 0.062114 | 0.028846 | 0.044247 | 0.00010259 | 0.00019521 | 0 | 0
COOLTOW | F15 | F15-CT29-1-3 | CTF15_03 | 508949.2985 | 5037849.5603 | 69.4 | 37.5 | 11.43 | 11 | 3.3528 | 178575.0678 | 84.2779 | 1879.0813 | 31.318 | 9.5457 | 68 | 293.15 | 0 | 0 | 0 | 0 | 0.014181 | 0.062114 | 0.048999 | 0.044247 | 0.00017426 | 0.00019521 | 0 | 0
COOLTOW | F15 | F15-CT29-1-4 | CTF15_04 | 508937.836 | 5037856.1775 | 69.4 | 37.5 | 11.43 | 11 | 3.3528 | 178575.0678 | 84.2779 | 1879.0813 | 31.318 | 9.5457 | 68 | 293.15 | 0 | 0 | 0 | 0 | 0.014181 | 0.062114 | 0.048999 | 0.044247 | 0.00017426 | 0.00019521 | 0 | 0
COOLTOW | F15 | F15-CT29-1-5 | CTF15_05 | 508941.5604 | 5037862.3608 | 69.4 | 37.5 | 11.43 | 11 | 3.3528 | 178575.0678 | 84.2779 | 1879.0813 | 31.318 | 9.5457 | 68 | 293.15 | 0 | 0 | 0 | 0 | 0.014181 | 0.062114 | 0.048999 | 0.044247 | 0.00017426 | 0.00019521 | 0 | 0
COOLTOW | F15 | F15-CT29-1-6-1 | CTF15_06 | 508973.8871 | 5037851.8022 | 69.4 | 37.5 | 11.43 | 7 | 2.1336 | 34408.8092 | 16.2391 | 894.095 | 14.9016 | 4.542 | 68 | 293.15 | 0 | 0 | 0 | 0 | 0.014181 | 0.062114 | 0.0088142 | 0.0079417 | 3.1348e-05 | 3.5037e-05 | 0 | 0
PSSS | D1B | F20-SC-134-1-100 | PSDB_01 | 506665.95 | 5043736 | 62.7 | 95 | 28.956 | 3.5 | 1.0668 | 10362.2019 | 4.8904 | 1077.0257 | 17.9504 | 5.4713 | 57 | 287.0389 | 0 | 0 | 0 | 0 | 0.0087773 | 0.038445 | 0.0054244 | 0.023759 | 1.7844e-05 | 7.8158e-05 | 0 | 0
PSSS | D1C | D1C Combined Modeling Stack | PSDC_M | 506678.31 | 5043478.32 | 62.7 | 77 | 23.4696 | 3 | 0.9144 | 2960.6286 | 1.3973 | 418.8433 | 6.9807 | 2.1277 | 57 | 287.0389 | 0 | 0 | 0 | 0 | 0.0095753 | 0.04194 | 0.0059175 | 0.025919 | 1.9466e-05 | 8.5263e-05 | 0 | 0
PSSS | D1D | D1D Combined Modeling Stack | PSDD_M | 506495 | 5043302.7 | 62.7 | 89 | 27.1272 | 3 | 0.9144 | 9858.8946 | 4.6529 | 1394.7483 | 23.2458 | 7.0853 | 57 | 287.0389 | 0 | 0 | 0 | 0 | 0.014363 | 0.062909 | 0.0088763 | 0.038878 | 2.92e-05 | 0.00012789 | 0 | 0
PSSS | CUB2 | D1C-SC133-1-200 | SCC2_01 | 506538.3 | 5043483.12 | 62.7 | 46 | 14.0208 | 0.83333 | 0.254 | 2960.6291 | 1.3973 | 5428.2096 | 90.4702 | 27.5753 | 57 | 287.0389 | 0 | 0 | 0 | 0 | 0.00079794 | 0.003495 | 0.00049313 | 0.0021599 | 1.6222e-06 | 7.1053e-06 | 0 | 0
PSSS | RP1 | RP1-SC134-1-100 | PSRP1_01 | 506719.16 | 5043351.4 | 62.7 | 85 | 25.908 | 3.5 | 1.0668 | 12434.6426 | 5.8685 | 1292.4309 | 21.5405 | 6.5655 | 57 | 287.0389 | 0 | 0 | 0 | 0 | 0.0067027 | 0.029358 | 0.0041423 | 0.018143 | 1.3627e-05 | 5.9684e-05 | 0 | 0
PSSS | CUB3 | SC-133-1-200 | SCC3_01 | 506269.2672 | 5043482.0554 | 62.7 | 45 | 13.716 | 1.5 | 0.4572 | 5921.2582 | 2.7945 | 3350.7467 | 55.8458 | 17.0218 | 57 | 287.0389 | 0 | 0 | 0 | 0 | 0.0015959 | 0.0069899 | 0.00098625 | 0.0043198 | 3.2444e-06 | 1.4211e-05 | 0 | 0
PSSS | D1XM1 | D1XM1 Combined Modeling Stack | PSM1_M | 506292.09 | 5043322.5 | 62.7 | 120 | 36.576 | 4.1667 | 1.27 | 8881.8871 | 4.1918 | 651.3851 | 10.8564 | 3.309 | 57 | 287.0389 | 0 | 0 | 0 | 0 | 0.025534 | 0.11184 | 0.01578 | 0.069116 | 5.1911e-05 | 0.00022737 | 0 | 0
PSSS | D1XM2 | D1XM2 Combined Modeling Stack | PSM2_M | 506132.4 | 5043250.55 | 62.7 | 120 | 36.576 | 4.1667 | 1.27 | 8881.8871 | 4.1918 | 651.3851 | 10.8564 | 3.309 | 57 | 287.0389 | 0 | 0 | 0 | 0 | 0.025534 | 0.11184 | 0.01578 | 0.069116 | 5.1911e-05 | 0.00022737 | 0 | 0
PSSS | D1XM3 | D1XM3 Combined Modeling Stack | PSM3_M | 505977.3387 | 5043186.2909 | 62.7 | 120 | 36.576 | 4.1667 | 1.27 | 8881.8871 | 4.1918 | 651.3851 | 10.8564 | 3.309 | 57 | 287.0389 | 0 | 0 | 0 | 0 | 0.025534 | 0.11184 | 0.01578 | 0.069116 | 5.1911e-05 | 0.00022737 | 0 | 0
PSSS | D1XM4 | D1XM4-SC134-1-00 | PSM4_01 | 506073.3254 | 5042961.1195 | 62.7 | 98.4969 | 30.0219 | 6.1667 | 1.8796 | 22500.7803 | 10.6192 | 753.3673 | 12.5561 | 3.8271 | 57 | 287.0389 | 0 | 0 | 0 | 0 | 0.015161 | 0.066404 | 0.0093694 | 0.041038 | 3.0822e-05 | 0.000135 | 0 | 0
PSSS | D1XM4 | D1XM4-SC134-2-00 | PSM4_02 | 506075.2448 | 5042957.5064 | 62.7 | 98.4969 | 30.0219 | 6.1667 | 1.8796 | 22500.7803 | 10.6192 | 753.3673 | 12.5561 | 3.8271 | 57 | 287.0389 | 0 | 0 | 0 | 0 | 0.015161 | 0.066404 | 0.0093694 | 0.041038 | 3.0822e-05 | 0.000135 | 0 | 0
PSSS | PUB1 | PUB1-SC133-1-00 | SCPB1_01 | 506190.7198 | 5043438.5616 | 62.7 | 119 | 36.2712 | 3 | 0.9144 | 9000 | 4.2475 | 1273.2395 | 21.2207 | 6.4681 | 57 | 287.0389 | 0 | 0 | 0 | 0 | 0.0031918 | 0.01398 | 0.0019725 | 0.0086396 | 6.4888e-06 | 2.8421e-05 | 0 | 0
PSSS | PUB1 | PUB1-SC133-2-00 | SCPB1_02 | 506194.5073 | 5043438.6587 | 62.7 | 119 | 36.2712 | 3 | 0.9144 | 9000 | 4.2475 | 1273.2395 | 21.2207 | 6.4681 | 57 | 287.0389 | 0 | 0 | 0 | 0 | 0.0031918 | 0.01398 | 0.0019725 | 0.0086396 | 6.4888e-06 | 2.8421e-05 | 0 | 0
PSSS | F15 | F15-SC7-2-12 | PSF15_01 | 508968.3232 | 5037829.0093 | 69.4 | 73 | 22.2504 | 3.5 | 1.0668 | 17171.6487 | 8.1041 | 1784.7855 | 29.7464 | 9.0667 | 57 | 287.0389 | 0 | 0 | 0 | 0 | 0.0015959 | 0.0069899 | 0.00098625 | 0.0043198 | 3.2444e-06 | 1.4211e-05 | 0 | 0
PSSS | F15 | F15-SC7-1-7 | PSF15_02 | 508893.72 | 5037752.06 | 69.4 | 73 | 22.2504 | 2 | 0.6096 | 5921.2582 | 2.7945 | 1884.795 | 31.4133 | 9.5748 | 57 | 287.0389 | 0 | 0 | 0 | 0 | 0.004628 | 0.020271 | 0.0028601 | 0.012527 | 9.4088e-06 | 4.1211e-05 | 0 | 0
PSSS | F15 | F15-SC7-2-7 | PSF15_03 | 508805.99 | 5037833.68 | 69.4 | 50 | 15.24 | 3.5 | 1.0668 | 17171.6487 | 8.1041 | 1784.7855 | 29.7464 | 9.0667 | 57 | 287.0389 | 0 | 0 | 0 | 0 | 0.004628 | 0.020271 | 0.0028601 | 0.012527 | 9.4088e-06 | 4.1211e-05 | 0 | 0
EGEN | Pump House #1 | PH #1 | FIRS4_01 | 505986.52 | 5043796.46 | 62.7 | 65 | 19.812 | 0.41667 | 0.127 | 1016.6487 | 0.4798 | 7455.9592 | 124.266 | 37.8763 | 918 | 765.3722 | 1.3126 | 0.032816 | 0.74516 | 0.018629 | 0.032658 | 0.00081646 | 0.032658 | 0.00081646 | 0.032658 | 0.00081646 | 0.0015776 | 3.9439e-05
EGEN | Pump House #2 | PH #2 | FIPH2_01 | 506319.9 | 5043633.71 | 62.7 | 15 | 4.572 | 0.41667 | 0.127 | 2278.7395 | 1.0754 | 16711.9561 | 278.5326 | 84.8967 | 987 | 803.7056 | 0.76952 | 0.019238 | 0.34191 | 0.0085479 | 0.032658 | 0.00081646 | 0.032658 | 0.00081646 | 0.032658 | 0.00081646 | 0.0015776 | 3.9439e-05
EGEN | Pump House #3 | PH #3 | FIPH1_01 | 506814.61 | 5043923 | 62.7 | 15 | 4.572 | 0.33333 | 0.1016 | 1159.699 | 0.54732 | 13289.172 | 221.4862 | 67.509 | 815 | 708.15 | 2.9335 | 0.073339 | 0.6361 | 0.015902 | 0.149 | 0.003725 | 0.149 | 0.003725 | 0.149 | 0.003725 | 0.002609 | 6.5226e-05
EGEN | Pump House #4 | PH #4 | FIC5_01 | 505849.77 | 5043556 | 62.7 | 83 | 25.2984 | 0.5 | 0.1524 | 1539.9834 | 0.72679 | 7843.0711 | 130.7179 | 39.8428 | 873 | 740.3722 | 2.838 | 0.070951 | 0.61539 | 0.015385 | 0.0078855 | 0.00019714 | 0.0078855 | 0.00019714 | 0.0078855 | 0.00019714 | 0.0025241 | 6.3102e-05
EGEN | RA1 | RA1-ELEC-CPS-GEN01 | EGR1_01 | 506791 | 5043642.81 | 62.7 | 95 | 28.956 | 0.83333 | 0.254 | 4143.9218 | 1.9557 | 7597.7353 | 126.6289 | 38.5965 | 876 | 742.0389 | 28.16 | 0.352 | 12.93 | 0.16162 | 1.28 | 0.016 | 1.28 | 0.016 | 1.28 | 0.016 | 0.026151 | 0.00032689
EGEN | RA1 | RA1-ELEC-CPS-GEN02 | EGR1_02 | 506791 | 5043639.42 | 62.7 | 95 | 28.956 | 0.83333 | 0.254 | 4143.9218 | 1.9557 | 7597.7353 | 126.6289 | 38.5965 | 876 | 742.0389 | 28.16 | 0.352 | 12.93 | 0.16162 | 1.28 | 0.016 | 1.28 | 0.016 | 1.28 | 0.016 | 0.026151 | 0.00032689
EGEN | RA1 | RA1-ELEC-CPS-GEN03 | EGR1_03 | 506791 | 5043636.31 | 62.7 | 95 | 28.956 | 0.83333 | 0.254 | 4143.9218 | 1.9557 | 7597.7353 | 126.6289 | 38.5965 | 876 | 742.0389 | 28.16 | 0.352 | 12.93 | 0.16162 | 1.28 | 0.016 | 1.28 | 0.016 | 1.28 | 0.016 | 0.026151 | 0.00032689
EGEN | RA1 | RA1-ELEC-CPS-GEN04 | EGR1_04 | 506791 | 5043632.92 | 62.7 | 95 | 28.956 | 0.83333 | 0.254 | 4143.9218 | 1.9557 | 7597.7353 | 126.6289 | 38.5965 | 876 | 742.0389 | 28.16 | 0.352 | 12.93 | 0.16162 | 1.28 | 0.016 | 1.28 | 0.016 | 1.28 | 0.016 | 0.026151 | 0.00032689
EGEN | D1C | D1C-CPS-GEN01 | EGDC_01 | 506673.31 | 5043439.26 | 62.7 | 67 | 20.4216 | 0.83333 | 0.254 | 3183.4399 | 1.5024 | 5836.7255 | 97.2788 | 29.6506 | 1271 | 961.4833 | 39.44 | 0.493 | 10.84 | 0.1355 | 1.6 | 0.02 | 1.6 | 0.02 | 1.6 | 0.02 | 0.021406 | 0.00026758
EGEN | D1C | D1C-CPS-GEN02 | EGDC_02 | 506673.31 | 5043438.42 | 62.7 | 67 | 20.4216 | 0.83333 | 0.254 | 3183.4399 | 1.5024 | 5836.7255 | 97.2788 | 29.6506 | 1271 | 961.4833 | 39.44 | 0.493 | 10.84 | 0.1355 | 1.6 | 0.02 | 1.6 | 0.02 | 1.6 | 0.02 | 0.021406 | 0.00026758
EGEN | D1C | D1C-CPS-GEN03 | EGDC_03 | 506673.31 | 5043437.57 | 62.7 | 67 | 20.4216 | 0.83333 | 0.254 | 3183.4399 | 1.5024 | 5836.7255 | 97.2788 | 29.6506 | 1271 | 961.4833 | 39.44 | 0.493 | 10.84 | 0.1355 | 1.6 | 0.02 | 1.6 | 0.02 | 1.6 | 0.02 | 0.021406 | 0.00026758
EGEN | D1C | D1C-EPS-GEN01 | EGDC_04 | 506673.33 | 5043513.92 | 62.7 | 67 | 20.4216 | 0.83333 | 0.254 | 6462.378 | 3.0499 | 11848.5435 | 197.4757 | 60.1906 | 869 | 738.15 | 23.3763 | 0.2922 | 3.2853 | 0.041066 | 0.80027 | 0.010003 | 0.80027 | 0.010003 | 0.80027 | 0.010003 | 0.031078 | 0.00038847
EGEN | D1C | D1C-EPS-GEN02 | EGDC_05 | 506673.33 | 5043512.02 | 62.7 | 67 | 20.4216 | 0.83333 | 0.254 | 6462.378 | 3.0499 | 11848.5435 | 197.4757 | 60.1906 | 869 | 738.15 | 23.3763 | 0.2922 | 3.2853 | 0.041066 | 0.80027 | 0.010003 | 0.80027 | 0.010003 | 0.80027 | 0.010003 | 0.031078 | 0.00038847
EGEN | RB1 | RB1-EPS-GEN01 | EGRB1_01 | 506638.99 | 5043634.08 | 62.7 | 95 | 28.956 | 1 | 0.3048 | 1933.9635 | 0.91273 | 2462.3988 | 41.04 | 12.509 | 1234 | 940.9278 | 71.0135 | 0.88767 | 4.8822 | 0.061027 | 0.627 | 0.0078375 | 0.627 | 0.0078375 | 0.627 | 0.0078375 | 0.0349 | 0.00043625
EGEN | RP1 | RP1-EPS-GEN01 | EGRP1_01 | 506651.54 | 5043269.67 | 62.7 | 42 | 12.8016 | 1 | 0.3048 | 5514.3959 | 2.6025 | 7021.1469 | 117.0191 | 35.6674 | 963 | 790.3722 | 38.83 | 0.48538 | 6.94 | 0.08675 | 1.1 | 0.01375 | 1.1 | 0.01375 | 1.1 | 0.01375 | 0.03456 | 0.00043201
EGEN | RP1 | RP1-GEN-2 | EGRP1_02 | 506651.54 | 5043267.18 | 62.7 | 42 | 12.8016 | 1 | 0.3048 | 5514.3959 | 2.6025 | 7021.1469 | 117.0191 | 35.6674 | 963 | 790.3722 | 37.024 | 0.4628 | 15.664 | 0.1958 | 0.4 | 0.005 | 0.4 | 0.005 | 0.4 | 0.005 | 0.03456 | 0.00043201
EGEN | D1D EGEN | EPS-GEN01 | EGDD_01 | 506569.981 | 5043352.332 | 62.7 | 115 | 35.052 | 0.66667 | 0.2032 | 4325.6183 | 2.0415 | 12391.9837 | 206.5331 | 62.9513 | 814.1 | 707.65 | 35.75 | 0.44688 | 5.31 | 0.066375 | 1.1 | 0.01375 | 1.1 | 0.01375 | 1.1 | 0.01375 | 0.035009 | 0.00043762
EGEN | D1D EGEN | EPS-GEN02 | EGDD_02 | 506569.981 | 5043352.332 | 62.7 | 115 | 35.052 | 0.66667 | 0.2032 | 4325.6183 | 2.0415 | 12391.9837 | 206.5331 | 62.9513 | 814.1 | 707.65 | 35.75 | 0.44688 | 5.31 | 0.066375 | 1.1 | 0.01375 | 1.1 | 0.01375 | 1.1 | 0.01375 | 0.035009 | 0.00043762
EGEN | D1D EGEN | EPS-GEN03 | EGDD_03 | 506569.981 | 5043352.332 | 62.7 | 115 | 35.052 | 0.66667 | 0.2032 | 4325.6183 | 2.0415 | 12391.9837 | 206.5331 | 62.9513 | 814.1 | 707.65 | 35.75 | 0.44688 | 5.31 | 0.066375 | 1.1 | 0.01375 | 1.1 | 0.01375 | 1.1 | 0.01375 | 0.035009 | 0.00043762
EGEN | D1D EGEN | EPS-GEN04 | EGDD_04 | 506569.981 | 5043352.332 | 62.7 | 115 | 35.052 | 0.66667 | 0.2032 | 4325.6183 | 2.0415 | 12391.9837 | 206.5331 | 62.9513 | 814.1 | 707.65 | 35.75 | 0.44688 | 5.31 | 0.066375 | 1.1 | 0.01375 | 1.1 | 0.01375 | 1.1 | 0.01375 | 0.035009 | 0.00043762
EGEN | D1D EGEN | EPS-GEN05 | EGDD_05 | 506569.981 | 5043352.332 | 62.7 | 115 | 35.052 | 0.66667 | 0.2032 | 4325.6183 | 2.0415 | 12391.9837 | 206.5331 | 62.9513 | 814.1 | 707.65 | 35.75 | 0.44688 | 5.31 | 0.066375 | 1.1 | 0.01375 | 1.1 | 0.01375 | 1.1 | 0.01375 | 0.035009 | 0.00043762
EGEN | D1D EGEN | EPS-GEN06 | EGDD_06 | 506569.981 | 5043352.332 | 62.7 | 115 | 35.052 | 0.66667 | 0.2032 | 4325.6183 | 2.0415 | 12391.9837 | 206.5331 | 62.9513 | 814.1 | 707.65 | 35.75 | 0.44688 | 5.31 | 0.066375 | 1.1 | 0.01375 | 1.1 | 0.01375 | 1.1 | 0.01375 | 0.035009 | 0.00043762
EGEN | D1D EGEN | D1D-GEN-7 | EGDD_07 | 506569.981 | 5043352.332 | 62.7 | 115 | 35.052 | 0.66667 | 0.2032 | 4325.6183 | 2.0415 | 12391.9837 | 206.5331 | 62.9513 | 814.1 | 707.65 | 35.75 | 0.44688 | 5.31 | 0.066375 | 1.1 | 0.01375 | 1.1 | 0.01375 | 1.1 | 0.01375 | 0.035009 | 0.00043762
EGEN | RS4 | RS4-ELEC-EG-4-1 | EGRS4_01 | 506001.58 | 5043791.32 | 62.7 | 18 | 5.4864 | 0.41667 | 0.127 | 292.9945 | 0.13828 | 2148.7803 | 35.813 | 10.9158 | 1234 | 940.9278 | 8.8792 | 0.11099 | 2.5638 | 0.032047 | 0.75112 | 0.009389 | 0.75112 | 0.009389 | 0.75112 | 0.009389 | 0.0054486 | 6.8108e-05
EGEN | RS6 | RS6-ELEC-EG-6-1 | EGRS6_01 | 505987.76 | 5043560.53 | 62.7 | 18 | 5.4864 | 0.41667 | 0.127 | 292.9945 | 0.13828 | 2148.7803 | 35.813 | 10.9158 | 1234 | 940.9278 | 8.8792 | 0.11099 | 2.5638 | 0.032047 | 0.75112 | 0.009389 | 0.75112 | 0.009389 | 0.75112 | 0.009389 | 0.0054486 | 6.8108e-05
EGEN | RS6 | RS6-GEN-2 | EGRS6_02 | 505987.77 | 5043558.76 | 62.7 | 18 | 5.4864 | 0.66667 | 0.2032 | 4325.6183 | 2.0415 | 12391.9837 | 206.5331 | 62.9513 | 814.1 | 707.65 | 35.75 | 0.44688 | 5.31 | 0.066375 | 1.1 | 0.01375 | 1.1 | 0.01375 | 1.1 | 0.01375 | 0.035009 | 0.00043762
EGEN | D1X EGEN1 | D1X-GEN-1A | EGE1_01 | 506155.26 | 5043820.5 | 62.7 | 51 | 15.5448 | 1.6667 | 0.508 | 7810.3525 | 3.6861 | 3580.0019 | 59.6667 | 18.1864 | 829 | 715.9278 | 47.8029 | 0.59754 | 5.605 | 0.070063 | 0.64058 | 0.0080072 | 0.64058 | 0.0080072 | 0.64058 | 0.0080072 | 0.044074 | 0.00055093
EGEN | D1X EGEN1 | D1X-GEN-1B | EGE1_02 | 506153.786 | 5043822.349 | 62.7 | 51 | 15.5448 | 1.6667 | 0.508 | 7810.3525 | 3.6861 | 3580.0019 | 59.6667 | 18.1864 | 829 | 715.9278 | 47.8029 | 0.59754 | 5.605 | 0.070063 | 0.64058 | 0.0080072 | 0.64058 | 0.0080072 | 0.64058 | 0.0080072 | 0.044074 | 0.00055093
EGEN | D1X EGEN1 | D1X-GEN-1C | EGE1_03 | 506160 | 5043825.65 | 62.7 | 51 | 15.5448 | 1.6667 | 0.508 | 7810.3525 | 3.6861 | 3580.0019 | 59.6667 | 18.1864 | 829 | 715.9278 | 47.8029 | 0.59754 | 5.605 | 0.070063 | 0.64058 | 0.0080072 | 0.64058 | 0.0080072 | 0.64058 | 0.0080072 | 0.044074 | 0.00055093
EGEN | D1X EGEN1 | D1X-GEN-2A | EGE1_04 | 506158.6583 | 5043827.606 | 62.7 | 51 | 15.5448 | 1.6667 | 0.508 | 7810.3525 | 3.6861 | 3580.0019 | 59.6667 | 18.1864 | 829 | 715.9278 | 47.8029 | 0.59754 | 5.605 | 0.070063 | 0.64058 | 0.0080072 | 0.64058 | 0.0080072 | 0.64058 | 0.0080072 | 0.044074 | 0.00055093
EGEN | D1X EGEN1 | D1X-GEN-2B | EGE1_05 | 506164.13 | 5043829.88 | 62.7 | 51 | 15.5448 | 1.6667 | 0.508 | 7810.3525 | 3.6861 | 3580.0019 | 59.6667 | 18.1864 | 829 | 715.9278 | 47.8029 | 0.59754 | 5.605 | 0.070063 | 0.64058 | 0.0080072 | 0.64058 | 0.0080072 | 0.64058 | 0.0080072 | 0.044074 | 0.00055093
EGEN | D1X EGEN1 | D1X-GEN-2C | EGE1_06 | 506162.5048 | 5043831.965 | 62.7 | 51 | 15.5448 | 1.6667 | 0.508 | 7810.3525 | 3.6861 | 3580.0019 | 59.6667 | 18.1864 | 829 | 715.9278 | 47.8029 | 0.59754 | 5.605 | 0.070063 | 0.64058 | 0.0080072 | 0.64058 | 0.0080072 | 0.64058 | 0.0080072 | 0.044074 | 0.00055093
EGEN | D1X EGEN1 | D1X-GEN-3A | EGE1_07 | 506168.77 | 5043834.31 | 62.7 | 51 | 15.5448 | 1.6667 | 0.508 | 7810.3525 | 3.6861 | 3580.0019 | 59.6667 | 18.1864 | 829 | 715.9278 | 47.8029 | 0.59754 | 5.605 | 0.070063 | 0.64058 | 0.0080072 | 0.64058 | 0.0080072 | 0.64058 | 0.0080072 | 0.044074 | 0.00055093
EGEN | D1X EGEN1 | D1X-GEN-3B | EGE1_08 | 506185.6401 | 5043852.576 | 62.7 | 51 | 15.5448 | 1.6667 | 0.508 | 7810.3525 | 3.6861 | 3580.0019 | 59.6667 | 18.1864 | 829 | 715.9278 | 47.8029 | 0.59754 | 5.605 | 0.070063 | 0.64058 | 0.0080072 | 0.64058 | 0.0080072 | 0.64058 | 0.0080072 | 0.044074 | 0.00055093
EGEN | D1X EGEN1 | D1X-GEN-3C | EGE1_09 | 506183.9172 | 5043854.019 | 62.7 | 51 | 15.5448 | 1.6667 | 0.508 | 7810.3525 | 3.6861 | 3580.0019 | 59.6667 | 18.1864 | 829 | 715.9278 | 47.8029 | 0.59754 | 5.605 | 0.070063 | 0.64058 | 0.0080072 | 0.64058 | 0.0080072 | 0.64058 | 0.0080072 | 0.044074 | 0.00055093
EGEN | D1X EGEN1 | D1X-GEN-4A | EGE1_10 | 506189.8473 | 5043857.385 | 62.7 | 51 | 15.5448 | 1.6667 | 0.508 | 7810.3525 | 3.6861 | 3580.0019 | 59.6667 | 18.1864 | 829 | 715.9278 | 47.8029 | 0.59754 | 5.605 | 0.070063 | 0.64058 | 0.0080072 | 0.64058 | 0.0080072 | 0.64058 | 0.0080072 | 0.044074 | 0.00055093
EGEN | D1X EGEN1 | D1X-GEN-4B | EGE1_11 | 506188.4049 | 5043858.763 | 62.7 | 51 | 15.5448 | 1.6667 | 0.508 | 7810.3525 | 3.6861 | 3580.0019 | 59.6667 | 18.1864 | 829 | 715.9278 | 47.8029 | 0.59754 | 5.605 | 0.070063 | 0.64058 | 0.0080072 | 0.64058 | 0.0080072 | 0.64058 | 0.0080072 | 0.044074 | 0.00055093
EGEN | D1X EGEN1 | D1X-GEN-4C | EGE1_12 | 506194.6555 | 5043861.992 | 62.7 | 51 | 15.5448 | 2 | 0.6096 | 22779.7414 | 10.7508 | 7251.0169 | 120.8503 | 36.8352 | 829 | 715.9278 | 48.8001 | 0.61 | 0.37611 | 0.0047014 | 0.048043 | 0.00060054 | 0.048043 | 0.00060054 | 0.048043 | 0.00060054 | 0.051756 | 0.00064695
EGEN | D1X EGEN1 | D1X-GEN-5C | EGE1_13 | 506192.636 | 5043863.122 | 62.7 | 51 | 15.5448 | 1.6667 | 0.508 | 7810.3525 | 3.6861 | 3580.0019 | 59.6667 | 18.1864 | 829 | 715.9278 | 47.8029 | 0.59754 | 5.605 | 0.070063 | 0.64058 | 0.0080072 | 0.64058 | 0.0080072 | 0.64058 | 0.0080072 | 0.044074 | 0.00055093
EGEN | D1X EGEN1 | D1X-GEN-5A | EGE1_14 | 506199.063 | 5043866.4 | 62.7 | 51 | 15.5448 | 2 | 0.6096 | 22779.7414 | 10.7508 | 7251.0169 | 120.8503 | 36.8352 | 829 | 715.9278 | 48.8001 | 0.61 | 0.37611 | 0.0047014 | 0.10097 | 0.0012621 | 0.10097 | 0.0012621 | 0.10097 | 0.0012621 | 0.051756 | 0.00064695
EGEN | D1X EGEN1 | D1X-GEN-5B | EGE1_15 | 506197.7648 | 5043867.353 | 62.7 | 51 | 15.5448 | 2 | 0.6096 | 22779.7414 | 10.7508 | 7251.0169 | 120.8503 | 36.8352 | 829 | 715.9278 | 48.8001 | 0.61 | 0.37611 | 0.0047014 | 0.015146 | 0.00018932 | 0.015146 | 0.00018932 | 0.015146 | 0.00018932 | 0.051756 | 0.00064695
EGEN | D1X EGEN1 | D1X-GEN-6A | EGE1_16 | 506202.6691 | 5043870.607 | 62.7 | 51 | 15.5448 | 2 | 0.6096 | 22779.7414 | 10.7508 | 7251.0169 | 120.8503 | 36.8352 | 829 | 715.9278 | 48.8001 | 0.61 | 0.37611 | 0.0047014 | 0.015146 | 0.00018932 | 0.015146 | 0.00018932 | 0.015146 | 0.00018932 | 0.051756 | 0.00064695
EGEN | D1X EGEN1 | D1X-GEN-6B | EGE1_17 | 506201.0984 | 5043871.713 | 62.7 | 51 | 15.5448 | 2 | 0.6096 | 22779.7414 | 10.7508 | 7251.0169 | 120.8503 | 36.8352 | 829 | 715.9278 | 48.8001 | 0.61 | 0.37611 | 0.0047014 | 0.015146 | 0.00018932 | 0.015146 | 0.00018932 | 0.015146 | 0.00018932 | 0.051756 | 0.00064695
EGEN | D1X EGEN1 | D1X-GEN-6C | EGE1_18 | 506208.479 | 5043875.816 | 62.7 | 51 | 15.5448 | 2 | 0.6096 | 22779.7414 | 10.7508 | 7251.0169 | 120.8503 | 36.8352 | 829 | 715.9278 | 48.8001 | 0.61 | 0.37611 | 0.0047014 | 0.015146 | 0.00018932 | 0.015146 | 0.00018932 | 0.015146 | 0.00018932 | 0.051756 | 0.00064695
EGEN | D1X EGEN1 | D1X-GEN-7A | EGE1_19 | 506206.2753 | 5043877.619 | 62.7 | 51 | 15.5448 | 1.6667 | 0.508 | 7810.3525 | 3.6861 | 3580.0019 | 59.6667 | 18.1864 | 829 | 715.9278 | 47.8029 | 0.59754 | 1.121 | 0.014013 | 0.096086 | 0.0012011 | 0.096086 | 0.0012011 | 0.096086 | 0.0012011 | 0.044074 | 0.00055093
EGEN | D1X EGEN1 | D1X-GEN-7B | EGE1_20 | 506210.8703 | 5043879.002 | 62.7 | 51 | 15.5448 | 1.6667 | 0.508 | 7810.3525 | 3.6861 | 3580.0019 | 59.6667 | 18.1864 | 829 | 715.9278 | 47.8029 | 0.59754 | 1.121 | 0.014013 | 0.096086 | 0.0012011 | 0.096086 | 0.0012011 | 0.096086 | 0.0012011 | 0.044074 | 0.00055093
EGEN | D1X EGEN1 | D1X-GEN-7C | EGE1_21 | 506208.8899 | 5043880.864 | 62.7 | 51 | 15.5448 | 1.6667 | 0.508 | 7810.3525 | 3.6861 | 3580.0019 | 59.6667 | 18.1864 | 829 | 715.9278 | 47.8029 | 0.59754 | 1.121 | 0.014013 | 0.096086 | 0.0012011 | 0.096086 | 0.0012011 | 0.096086 | 0.0012011 | 0.044074 | 0.00055093
EGEN | CUB5 | D1X2-GEN-1A | EGC5_01 | 505880.6 | 5043410.9264 | 62.7 | 85.0394 | 25.92 | 1.6667 | 0.508 | 22778.7347 | 10.7503 | 10441.0029 | 174.0167 | 53.0403 | 830 | 716.4833 | 67.9501 | 0.84938 | 0.88679 | 0.011085 | 0.08856 | 0.001107 | 0.08856 | 0.001107 | 0.08856 | 0.001107 | 0.061015 | 0.00076268
EGEN | CUB5 | D1X2-GEN-1B | EGC5_02 | 505880.6 | 5043416.1077 | 62.7 | 85.0394 | 25.92 | 1.6667 | 0.508 | 22778.7347 | 10.7503 | 10441.0029 | 174.0167 | 53.0403 | 830 | 716.4833 | 67.9501 | 0.84938 | 0.88679 | 0.011085 | 0.08856 | 0.001107 | 0.08856 | 0.001107 | 0.08856 | 0.001107 | 0.061015 | 0.00076268
EGEN | CUB5 | D1X2-GEN-1C | EGC5_03 | 505880.6 | 5043424.3369 | 62.7 | 85.0394 | 25.92 | 1.6667 | 0.508 | 22778.7347 | 10.7503 | 10441.0029 | 174.0167 | 53.0403 | 830 | 716.4833 | 67.9501 | 0.84938 | 0.88679 | 0.011085 | 0.08856 | 0.001107 | 0.08856 | 0.001107 | 0.08856 | 0.001107 | 0.061015 | 0.00076268
EGEN | CUB5 | D1X2-GEN-2A | EGC5_04 | 505880.6 | 5043432.2613 | 62.7 | 85.0394 | 25.92 | 1.6667 | 0.508 | 22778.7347 | 10.7503 | 10441.0029 | 174.0167 | 53.0403 | 830 | 716.4833 | 67.9501 | 0.84938 | 0.88679 | 0.011085 | 0.08856 | 0.001107 | 0.08856 | 0.001107 | 0.08856 | 0.001107 | 0.061015 | 0.00076268
EGEN | CUB5 | D1X2-GEN-2B | EGC5_05 | 505880.6 | 5043445.0623 | 62.7 | 85.0394 | 25.92 | 1.6667 | 0.508 | 22778.7347 | 10.7503 | 10441.0029 | 174.0167 | 53.0403 | 830 | 716.4833 | 67.9501 | 0.84938 | 0.88679 | 0.011085 | 0.08856 | 0.001107 | 0.08856 | 0.001107 | 0.08856 | 0.001107 | 0.061015 | 0.00076268
EGEN | CUB5 | D1X2-GEN-2C | EGC5_06 | 505880.6 | 5043451.158 | 62.7 | 85.0394 | 25.92 | 1.6667 | 0.508 | 22778.7347 | 10.7503 | 10441.0029 | 174.0167 | 53.0403 | 830 | 716.4833 | 67.9501 | 0.84938 | 0.88679 | 0.011085 | 0.08856 | 0.001107 | 0.08856 | 0.001107 | 0.08856 | 0.001107 | 0.061015 | 0.00076268
EGEN | CUB5 | D1X2-GEN-3A | EGC5_07 | 505880.6 | 5043456.9489 | 62.7 | 85.0394 | 25.92 | 1.6667 | 0.508 | 22778.7347 | 10.7503 | 10441.0029 | 174.0167 | 53.0403 | 830 | 716.4833 | 67.9501 | 0.84938 | 0.88679 | 0.011085 | 0.08856 | 0.001107 | 0.08856 | 0.001107 | 0.08856 | 0.001107 | 0.061015 | 0.00076268
EGEN | CUB5 | D1X2-GEN-3B | EGC5_08 | 505880.6 | 5043479.503 | 62.7 | 85.0394 | 25.92 | 1.6667 | 0.508 | 22778.7347 | 10.7503 | 10441.0029 | 174.0167 | 53.0403 | 830 | 716.4833 | 67.9501 | 0.84938 | 0.88679 | 0.011085 | 0.08856 | 0.001107 | 0.08856 | 0.001107 | 0.08856 | 0.001107 | 0.061015 | 0.00076268
EGEN | CUB5 | D1X2-GEN-3C | EGC5_09 | 505880.6 | 5043485.5987 | 62.7 | 85.0394 | 25.92 | 1.6667 | 0.508 | 22778.7347 | 10.7503 | 10441.0029 | 174.0167 | 53.0403 | 830 | 716.4833 | 67.9501 | 0.84938 | 0.88679 | 0.011085 | 0.08856 | 0.001107 | 0.08856 | 0.001107 | 0.08856 | 0.001107 | 0.061015 | 0.00076268
EGEN | CUB5 | D1X2-GEN-4A | EGC5_10 | 505880.6 | 5043491.6944 | 62.7 | 85.0394 | 25.92 | 1.6667 | 0.508 | 22778.7347 | 10.7503 | 10441.0029 | 174.0167 | 53.0403 | 830 | 716.4833 | 67.9501 | 0.84938 | 0.88679 | 0.011085 | 0.08856 | 0.001107 | 0.08856 | 0.001107 | 0.08856 | 0.001107 | 0.061015 | 0.00076268
EGEN | CUB5 | D1X2-GEN-4B | EGC5_11 | 505880.6 | 5043497.7901 | 62.7 | 85.0394 | 25.92 | 1.6667 | 0.508 | 22778.7347 | 10.7503 | 10441.0029 | 174.0167 | 53.0403 | 830 | 716.4833 | 67.9501 | 0.84938 | 0.88679 | 0.011085 | 0.08856 | 0.001107 | 0.08856 | 0.001107 | 0.08856 | 0.001107 | 0.061015 | 0.00076268
EGEN | CUB5 | D1X2-GEN-4C | EGC5_12 | 505880.6 | 5043515.1629 | 62.7 | 85.0394 | 25.92 | 1.6667 | 0.508 | 22778.7347 | 10.7503 | 10441.0029 | 174.0167 | 53.0403 | 830 | 716.4833 | 67.9501 | 0.84938 | 0.88679 | 0.011085 | 0.08856 | 0.001107 | 0.08856 | 0.001107 | 0.08856 | 0.001107 | 0.061015 | 0.00076268
EGEN | CUB5 | D1X2-GEN-5A | EGC5_13 | 505880.6 | 5043521.2586 | 62.7 | 85.0394 | 25.92 | 1.6667 | 0.508 | 22778.7347 | 10.7503 | 10441.0029 | 174.0167 | 53.0403 | 830 | 716.4833 | 67.9501 | 0.84938 | 0.88679 | 0.011085 | 0.08856 | 0.001107 | 0.08856 | 0.001107 | 0.08856 | 0.001107 | 0.061015 | 0.00076268
EGEN | CUB5 | D1X2-GEN-5B | EGC5_14 | 505880.6 | 5043527.3543 | 62.7 | 85.0394 | 25.92 | 1.6667 | 0.508 | 22778.7347 | 10.7503 | 10441.0029 | 174.0167 | 53.0403 | 830 | 716.4833 | 67.9501 | 0.84938 | 0.88679 | 0.011085 | 0.08856 | 0.001107 | 0.08856 | 0.001107 | 0.08856 | 0.001107 | 0.061015 | 0.00076268
EGEN | CUB5 | D1X2-GEN-5C | EGC5_15 | 505880.6 | 5043532.8404 | 62.7 | 85.0394 | 25.92 | 1.6667 | 0.508 | 22778.7347 | 10.7503 | 10441.0029 | 174.0167 | 53.0403 | 830 | 716.4833 | 67.9501 | 0.84938 | 0.88679 | 0.011085 | 0.08856 | 0.001107 | 0.08856 | 0.001107 | 0.08856 | 0.001107 | 0.061015 | 0.00076268
EGEN | CUB5 | D1X2-GEN-6A | EGC5_16 | 505880.6 | 5043527.4 | 62.7 | 85.0394 | 25.92 | 1.6667 | 0.508 | 22778.7347 | 10.7503 | 10441.0029 | 174.0167 | 53.0403 | 830 | 716.4833 | 67.9501 | 0.84938 | 0.88679 | 0.011085 | 0.08856 | 0.001107 | 0.08856 | 0.001107 | 0.08856 | 0.001107 | 0.061015 | 0.00076268
EGEN | CUB5 | D1X2-GEN-6B | EGC5_17 | 505880.6 | 5043521.3 | 62.7 | 85.0394 | 25.92 | 1.6667 | 0.508 | 22778.7347 | 10.7503 | 10441.0029 | 174.0167 | 53.0403 | 830 | 716.4833 | 67.9501 | 0.84938 | 0.88679 | 0.011085 | 0.08856 | 0.001107 | 0.08856 | 0.001107 | 0.08856 | 0.001107 | 0.061015 | 0.00076268
EGEN | CUB5 | D1X2-GEN-6C | EGC5_18 | 505880.6 | 5043515.2 | 62.7 | 85.0394 | 25.92 | 1.6667 | 0.508 | 22778.7347 | 10.7503 | 10441.0029 | 174.0167 | 53.0403 | 830 | 716.4833 | 67.9501 | 0.84938 | 0.88679 | 0.011085 | 0.08856 | 0.001107 | 0.08856 | 0.001107 | 0.08856 | 0.001107 | 0.061015 | 0.00076268
EGEN | CUB5 | D1X2-GEN-7A | EGC5_19 | 505880.6 | 5043497.8 | 62.7 | 85.0394 | 25.92 | 1.6667 | 0.508 | 22778.7347 | 10.7503 | 10441.0029 | 174.0167 | 53.0403 | 830 | 716.4833 | 67.9501 | 0.84938 | 0.88679 | 0.011085 | 0.08856 | 0.001107 | 0.08856 | 0.001107 | 0.08856 | 0.001107 | 0.061015 | 0.00076268
EGEN | CUB5 | D1X2-GEN-7B | EGC5_20 | 505880.6 | 5043491.7 | 62.7 | 85.0394 | 25.92 | 1.6667 | 0.508 | 22778.7347 | 10.7503 | 10441.0029 | 174.0167 | 53.0403 | 830 | 716.4833 | 67.9501 | 0.84938 | 0.88679 | 0.011085 | 0.08856 | 0.001107 | 0.08856 | 0.001107 | 0.08856 | 0.001107 | 0.061015 | 0.00076268
EGEN | CUB5 | D1X2-GEN-7C | EGC5_21 | 505880.6 | 5043485.6 | 62.7 | 85.0394 | 25.92 | 1.6667 | 0.508 | 22778.7347 | 10.7503 | 10441.0029 | 174.0167 | 53.0403 | 830 | 716.4833 | 67.9501 | 0.84938 | 0.88679 | 0.011085 | 0.08856 | 0.001107 | 0.08856 | 0.001107 | 0.08856 | 0.001107 | 0.061015 | 0.00076268
EGEN | D1B | F20-EPS-1 | EGDB_01 | 506725.14 | 5043877.86 | 62.7 | 35 | 10.668 | 0.83333 | 0.254 | 4143.9218 | 1.9557 | 7597.7353 | 126.6289 | 38.5965 | 1257 | 953.7056 | 48.8001 | 0.61 | 0.37611 | 0.0047014 | 0.015146 | 0.00018932 | 0.015146 | 0.00018932 | 0.015146 | 0.00018932 | 0.051756 | 0.00064695
EGEN | D1B | F20-EPS-2 | EGDB_02 | 506725.14 | 5043875.11 | 62.7 | 35 | 10.668 | 0.83333 | 0.254 | 4143.9218 | 1.9557 | 7597.7353 | 126.6289 | 38.5965 | 1257 | 953.7056 | 48.8001 | 0.61 | 0.37611 | 0.0047014 | 0.015146 | 0.00018932 | 0.015146 | 0.00018932 | 0.015146 | 0.00018932 | 0.051756 | 0.00064695
EGEN | D1B | F20-CPS-1 | EGDB_03 | 506719.91 | 5043809.59 | 62.7 | 45 | 13.716 | 0.83333 | 0.254 | 4143.9218 | 1.9557 | 7597.7353 | 126.6289 | 38.5965 | 1257 | 953.7056 | 48.264 | 0.6033 | 11.0605 | 0.13826 | 0.50502 | 0.0063128 | 0.50502 | 0.0063128 | 0.50502 | 0.0063128 | 0.024403 | 0.00030504
EGEN | F15 | F15-EG01 | EGF15_01 | 508927.12 | 5037851.62 | 69.4 | 64.5 | 19.6596 | 1 | 0.3048 | 3628.4315 | 1.7124 | 4619.8625 | 76.9977 | 23.4689 | 944 | 779.8167 | 26.156 | 0.32695 | 11.066 | 0.13832 | 0.50502 | 0.0063128 | 0.50502 | 0.0063128 | 0.50502 | 0.0063128 | 0.024416 | 0.0003052
EGEN | F15 | F15-EG02 | EGF15_02 | 508928.16 | 5037851.07 | 69.4 | 64.5 | 19.6596 | 1 | 0.3048 | 4652.4122 | 2.1957 | 5923.6352 | 98.7273 | 30.0921 | 923 | 768.15 | 26.156 | 0.32695 | 11.066 | 0.13832 | 0.50502 | 0.0063128 | 0.50502 | 0.0063128 | 0.50502 | 0.0063128 | 0.024416 | 0.0003052
EGEN | F15 | F15-EG03 | EGF15_03 | 508929.2 | 5037850.54 | 69.4 | 64.5 | 19.6596 | 1 | 0.3048 | 4652.4122 | 2.1957 | 5923.6352 | 98.7273 | 30.0921 | 923 | 768.15 | 26.156 | 0.32695 | 11.066 | 0.13832 | 0.50502 | 0.0063128 | 0.50502 | 0.0063128 | 0.50502 | 0.0063128 | 0.024416 | 0.0003052
EGEN | F5 | F15.5-EG01 | EGF5_01 | 509104.57 | 5037792.71 | 69.4 | 67 | 20.4216 | 1 | 0.3048 | 4652.4122 | 2.1957 | 5923.6352 | 98.7273 | 30.0921 | 923 | 768.15 | 54.94 | 0.68675 | 13.82 | 0.17275 | 0.58 | 0.00725 | 0.58 | 0.00725 | 0.58 | 0.00725 | 0.026127 | 0.00032658
EGEN | F5 | F15.5-EG02 | EGF5_02 | 509109.61 | 5037797.5 | 69.4 | 67 | 20.4216 | 1 | 0.3048 | 4652.4122 | 2.1957 | 5923.6352 | 98.7273 | 30.0921 | 923 | 768.15 | 70.23 | 0.87787 | 10.16 | 0.127 | 0.54 | 0.00675 | 0.54 | 0.00675 | 0.54 | 0.00675 | 0.026175 | 0.00032719
EGEN | N2 Plant | N2-GEN-1A | EGN2_01 | 506274.7 | 5043906.6 | 62.7 | 20 | 6.096 | 1.1667 | 0.3556 | 7749.9926 | 3.6576 | 7249.6631 | 120.8277 | 36.8283 | 1034 | 829.8167 | 7.8455 | 0.098069 | 0.66385 | 0.0082981 | 0.04725 | 0.00059063 | 0.04725 | 0.00059063 | 0.04725 | 0.00059063 | 0.0073235 | 9.1543e-05
EGEN | IWW | H2-GEN-1 | EGH2_01 | 506437.3946 | 5044073.7504 | 62.7 | 26.0217 | 7.9314 | 0.73 | 0.2225 | 2260.096 | 1.0666 | 5399.9692 | 89.9995 | 27.4318 | 926.6 | 770.15 | 2.8936 | 0.03617 | 0.68533 | 0.0085666 | 0.025129 | 0.00031411 | 0.025129 | 0.00031411 | 0.025129 | 0.00031411 | 0.0056185 | 7.0231e-05
EGEN | IWW | IWW-GEN-2 | EGIW_01 | 506152.9789 | 5044046.4165 | 62.7 | 21.98 | 6.6995 | 0.73 | 0.2225 | 7565.4461 | 3.5705 | 18075.8587 | 301.2643 | 91.8254 | 836.8 | 720.2611 | 48.8001 | 0.61 | 0.37611 | 0.0047014 | 0.015146 | 0.00018932 | 0.015146 | 0.00018932 | 0.015146 | 0.00018932 | 0.051756 | 0.00064695
EGEN | IWW PS | IWW-GEN-1 | EGIW_02 | 506161.3838 | 5044046.5014 | 62.7 | 19.3898 | 5.91 | 0.73 | 0.2225 | 7565.4461 | 3.5705 | 18075.8587 | 301.2643 | 91.8254 | 836.8 | 720.2611 | 48.8001 | 0.61 | 0.37611 | 0.0047014 | 0.015146 | 0.00018932 | 0.015146 | 0.00018932 | 0.015146 | 0.00018932 | 0.051756 | 0.00064695
EGEN | RS7 | IWW-PS-1 | EGIW_03 | 505881.3365 | 5043340.3863 | 62.7 | 21.98 | 6.6995 | 0.73 | 0.2225 | 7565.4464 | 3.5705 | 18075.8595 | 301.2643 | 91.8254 | 836.8 | 720.2611 | 7.1573 | 0.089466 | 0.13316 | 0.0016645 | 0.024967 | 0.00031209 | 0.024967 | 0.00031209 | 0.024967 | 0.00031209 | 0.0091619 | 0.00011452
EGEN | H2 Plant | MAX-EGEN | EGRS8_01 | 507424.81 | 5043383.86 | 62.7 | 8 | 2.4384 | 0.33 | 0.10058 | 776.7912 | 0.3666 | 9082.1052 | 151.3684 | 46.1371 | 1234 | 940.9278 | 7.1573 | 0.089466 | 2.2378 | 0.027973 | 0.084171 | 0.0010521 | 0.084171 | 0.0010521 | 0.084171 | 0.0010521 | 0.0040652 | 5.0815e-05
EGEN | D1A | D1A-GEN-1 | EGDA_01 | 506754.3199 | 5043977 | 62.7 | 76.4108 | 23.29 | 1.6667 | 0.508 | 22778.7347 | 10.7503 | 10441.0029 | 174.0167 | 53.0403 | 830 | 716.4833 | 67.9501 | 0.84938 | 0.88679 | 0.011085 | 0.08856 | 0.001107 | 0.08856 | 0.001107 | 0.08856 | 0.001107 | 0.061015 | 0.00076268
EGEN | D1A | D1A-GEN-2 | EGDA_02 | 506757.3199 | 5043977 | 62.7 | 76.4108 | 23.29 | 1.6667 | 0.508 | 22778.7347 | 10.7503 | 10441.0029 | 174.0167 | 53.0403 | 830 | 716.4833 | 67.9501 | 0.84938 | 0.88679 | 0.011085 | 0.08856 | 0.001107 | 0.08856 | 0.001107 | 0.08856 | 0.001107 | 0.061015 | 0.00076268
EGEN | D1A | D1A-GEN-3 | EGDA_03 | 506754.3199 | 5043970 | 62.7 | 76.4108 | 23.29 | 1.6667 | 0.508 | 22778.7347 | 10.7503 | 10441.0029 | 174.0167 | 53.0403 | 830 | 716.4833 | 67.9501 | 0.84938 | 0.88679 | 0.011085 | 0.08856 | 0.001107 | 0.08856 | 0.001107 | 0.08856 | 0.001107 | 0.061015 | 0.00076268
EGEN | D1A | D1A-GEN-4 | EGDA_04 | 506757.3199 | 5043970 | 62.7 | 76.4108 | 23.29 | 1.6667 | 0.508 | 22778.7347 | 10.7503 | 10441.0029 | 174.0167 | 53.0403 | 830 | 716.4833 | 67.9501 | 0.84938 | 0.88679 | 0.011085 | 0.08856 | 0.001107 | 0.08856 | 0.001107 | 0.08856 | 0.001107 | 0.061015 | 0.00076268
EGEN | D1A | D1A-GEN-5 | EGDA_05 | 506754.3199 | 5043963 | 62.7 | 76.4108 | 23.29 | 1.6667 | 0.508 | 22778.7347 | 10.7503 | 10441.0029 | 174.0167 | 53.0403 | 830 | 716.4833 | 67.9501 | 0.84938 | 0.88679 | 0.011085 | 0.08856 | 0.001107 | 0.08856 | 0.001107 | 0.08856 | 0.001107 | 0.061015 | 0.00076268
EGEN | D1A | D1A-GEN-6 | EGDA_06 | 506757.3199 | 5043963 | 62.7 | 76.4108 | 23.29 | 1.6667 | 0.508 | 22778.7347 | 10.7503 | 10441.0029 | 174.0167 | 53.0403 | 830 | 716.4833 | 67.9501 | 0.84938 | 0.88679 | 0.011085 | 0.08856 | 0.001107 | 0.08856 | 0.001107 | 0.08856 | 0.001107 | 0.061015 | 0.00076268
EGEN | D1A | D1A-GEN-7 | EGDA_07 | 506754.3199 | 5043956 | 62.7 | 76.4108 | 23.29 | 1.6667 | 0.508 | 22778.7347 | 10.7503 | 10441.0029 | 174.0167 | 53.0403 | 830 | 716.4833 | 67.9501 | 0.84938 | 0.88679 | 0.011085 | 0.08856 | 0.001107 | 0.08856 | 0.001107 | 0.08856 | 0.001107 | 0.061015 | 0.00076268
EGEN | D1A | D1A-GEN-8 | EGDA_08 | 506757.3199 | 5043956 | 62.7 | 76.4108 | 23.29 | 1.6667 | 0.508 | 22778.7347 | 10.7503 | 10441.0029 | 174.0167 | 53.0403 | 830 | 716.4833 | 67.9501 | 0.84938 | 0.88679 | 0.011085 | 0.08856 | 0.001107 | 0.08856 | 0.001107 | 0.08856 | 0.001107 | 0.061015 | 0.00076268
LIME | Lime Silo | Lime Silo Combined | LIME | 506321.128 | 5043486.9926 | 62.7 | [11 empty] | 0 | 0 | 0 | 0 | 0.101 | 0.444 | 0.101 | 0.444 | 0.101 | 0.444 | 0 | 0

## App.A Modeled Stack Param. pg1
Modeling Review of Intel Expansion Project - Appendix A: Stack Parameters
[7 empty] | Stack |  |  |  | NOx
|  |  |  | UTM Easting | UTM Northing | Elevation | Height | Diameter | Velocity | Temperature | 1-hr |  | Annual |  | PM2.5 |  |  |  | PM10 |  |  |  | CO |  | SO2
Equipment Type | Building | Equipment ID | Stack ID | m | m | m | m | m | m | K | lb/hr | g/s | tpy | g/s | lb/hr | g/s | tpy | g/s | (lb/hr) | g/s | (tpy) | g/s | (lb/hr) | g/s | (lb/hr) | g/s | (tpy) | g/s
Boiler | CUB1 | F20-BLR115-1-200 | BOC1_01 | 506743.17 | 5043806.67 | 62.7 | 30.1752 | 0.8128 | 5.7001 | 372.0389 | 0.34034 | 0.042882 | 0.4472 | 0.012865 | 0.013279 | 0.0016732 | 0.017449 | 0.00050196 | 0.016059 | 0.0020234 | 0.021101 | 0.00060702 | 1.1513 | 0.14506 | 0.080294 | 0.010117 | 0.10551 | 0.0030351
Boiler | CUB1 | F20-BLR115-2-200 | BOC1_02 | 506745.67 | 5043806.67 | 62.7 | 30.1752 | 0.8128 | 5.7001 | 372.0389 | 0.34034 | 0.042882 | 0.4472 | 0.012865 | 0.013279 | 0.0016732 | 0.017449 | 0.00050196 | 0.016059 | 0.0020234 | 0.021101 | 0.00060702 | 1.1513 | 0.14506 | 0.080294 | 0.010117 | 0.10551 | 0.0030351
Boiler | CUB1 | F20-BLR115-3-200 | BOC1_03 | 506748.17 | 5043806.67 | 62.7 | 30.1752 | 0.8128 | 5.7001 | 372.0389 | 0.34034 | 0.042882 | 0.4472 | 0.012865 | 0.013279 | 0.0016732 | 0.017449 | 0.00050196 | 0.016059 | 0.0020234 | 0.021101 | 0.00060702 | 1.1513 | 0.14506 | 0.080294 | 0.010117 | 0.10551 | 0.0030351
Boiler | CUB1 | F20-BLR115-4-200 | BOC1_04 | 506750.67 | 5043806.67 | 62.7 | 30.1752 | 0.6096 | 10.0918 | 372.0389 | 0.33077 | 0.041677 | 0.43464 | 0.012503 | 0.012906 | 0.0016262 | 0.016959 | 0.00048786 | 0.015608 | 0.0019665 | 0.020508 | 0.00058997 | 1.119 | 0.14099 | 0.078038 | 0.0098327 | 0.10254 | 0.0029498
Boiler | CUB1 | F20-BLR115-5-200 | BOC1_05 | 506753.17 | 5043806.67 | 62.7 | 30.1752 | 0.6096 | 10.0918 | 449.8167 | 0.31757 | 0.040013 | 0.41729 | 0.012004 | 0.012391 | 0.0015613 | 0.016282 | 0.00046838 | 0.014985 | 0.001888 | 0.01969 | 0.00056642 | 1.0743 | 0.13536 | 0.074923 | 0.0094402 | 0.098449 | 0.0028321
Boiler | RA1 | RA1-MECH-B01 | BOR1_01 | 506843.5 | 5043630.5 | 62.7 | 28.956 | 0.2032 | 3.2572 | 372.0389 | 0.070588 | 0.008894 | 0.092753 | 0.0026682 | 0.00030353 | 3.8244e-05 | 0.00039884 | 1.1473e-05 | 0.00036706 | 4.6249e-05 | 0.00048232 | 1.3875e-05 | 0.059294 | 0.0074709 | 0.0018353 | 0.00023124 | 0.0024116 | 6.9374e-05
Boiler | RA1 | RA1-MECH-B02 | BOR1_02 | 506804.48 | 5043762.86 | 62.7 | 28.956 | 0.1524 | 5.7905 | 372.0389 | 0.098039 | 0.012353 | 0.12882 | 0.0037059 | 0.00042157 | 5.3117e-05 | 0.00055394 | 1.5935e-05 | 0.0005098 | 6.4234e-05 | 0.00066988 | 1.9271e-05 | 0.082353 | 0.010376 | 0.002549 | 0.00032117 | 0.0033494 | 9.6353e-05
Boiler | CUB2 | CUB2-BLR115-1-210 | BOC2_01 | 506579.98 | 5043557.06 | 62.7 | 13.716 | 0.8128 | 2.3266 | 372.0389 | 0.34695 | 0.043715 | 0.45589 | 0.013115 | 0.013537 | 0.0017057 | 0.017788 | 0.00051171 | 0.016371 | 0.0020627 | 0.021511 | 0.00061882 | 1.1737 | 0.14788 | 0.081854 | 0.010313 | 0.10756 | 0.0030941
Boiler | CUB2 | CUB2-BLR115-2-210 | BOC2_02 | 506579.22 | 5043582.68 | 62.7 | 13.716 | 0.8128 | 2.3266 | 372.0389 | 0.34695 | 0.043715 | 0.45589 | 0.013115 | 0.013537 | 0.0017057 | 0.017788 | 0.00051171 | 0.016371 | 0.0020627 | 0.021511 | 0.00061882 | 1.1737 | 0.14788 | 0.081854 | 0.010313 | 0.10756 | 0.0030941
Boiler | CUB2 | CUB2-BLR115-3-210 | BOC2_03 | 506574.1 | 5043556.79 | 62.7 | 13.716 | 0.8128 | 2.3266 | 372.0389 | 0.34695 | 0.043715 | 0.45589 | 0.013115 | 0.013537 | 0.0017057 | 0.017788 | 0.00051171 | 0.016371 | 0.0020627 | 0.021511 | 0.00061882 | 1.1737 | 0.14788 | 0.081854 | 0.010313 | 0.10756 | 0.0030941
Boiler | CUB2 | CUB2-BLR115-4-210 | BOC2_04 | 506575 | 5043575.87 | 62.7 | 13.716 | 0.8128 | 2.3266 | 372.0389 | 0.35285 | 0.044459 | 0.46365 | 0.013338 | 0.013768 | 0.0017347 | 0.018091 | 0.00052042 | 0.016649 | 0.0020978 | 0.021877 | 0.00062935 | 1.1937 | 0.1504 | 0.083247 | 0.010489 | 0.10939 | 0.0031467
Boiler | CUB2 | CUB2-BLR115-5-210 | BOC2_05 | 506536.08 | 5043603.15 | 62.7 | 13.716 | 0.6096 | 10.0918 | 372.0389 | 0.31756 | 0.040012 | 0.41727 | 0.012004 | 0.012391 | 0.0015612 | 0.016281 | 0.00046837 | 0.014984 | 0.001888 | 0.019689 | 0.0005664 | 1.0743 | 0.13536 | 0.074921 | 0.0094399 | 0.098446 | 0.002832
Boiler | CUB2 | CUB2-BLR115-6-210 | BOC2_06 | 506556.51 | 5043600.44 | 62.7 | 13.716 | 0.6096 | 10.0918 | 372.0389 | 0.33081 | 0.041681 | 0.43468 | 0.012504 | 0.012908 | 0.0016263 | 0.016961 | 0.00048791 | 0.015609 | 0.0019667 | 0.02051 | 0.00059003 | 1.1191 | 0.141 | 0.078046 | 0.0098336 | 0.10255 | 0.0029501
Boiler | RA4 | RA4-BLR152-2-30 | BOR4_01 | 506497.72 | 5043102.23 | 62.7 | 36.9 | 0.2032 | 3.9378 | 449.8167 | 0.19598 | 0.024693 | 0.25752 | 0.007408 | 0.00084272 | 0.00010618 | 0.0011073 | 3.1855e-05 | 0.0010191 | 0.0001284 | 0.0013391 | 3.8522e-05 | 0.16462 | 0.020742 | 0.0050955 | 0.00064202 | 0.0066955 | 0.00019261
Boiler | RA4 | RA4-BLR152-1-30 | BOR4_02 | 506500.12 | 5043102.99 | 62.7 | 36.9 | 0.2032 | 3.9378 | 449.8167 | 0.19598 | 0.024693 | 0.25752 | 0.007408 | 0.00084272 | 0.00010618 | 0.0011073 | 3.1855e-05 | 0.0010191 | 0.0001284 | 0.0013391 | 3.8522e-05 | 0.16462 | 0.020742 | 0.0050955 | 0.00064202 | 0.0066955 | 0.00019261
Boiler | RA4 | RA4-BLR117-2-30 | BOR4_03 | 506524.09 | 5043114.65 | 62.7 | 40.2335 | 0.3048 | 11.4608 | 449.8167 | 0.19598 | 0.024693 | 0.25752 | 0.007408 | 0.00084272 | 0.00010618 | 0.0011073 | 3.1855e-05 | 0.0010191 | 0.0001284 | 0.0013391 | 3.8522e-05 | 0.16462 | 0.020742 | 0.0050955 | 0.00064202 | 0.0066955 | 0.00019261
Boiler | RA4 | RA4-BLR117-1-30 | BOR4_04 | 506526.12 | 5043116.12 | 62.7 | 40.2335 | 0.3048 | 11.4608 | 449.8167 | 0.19598 | 0.024693 | 0.25752 | 0.007408 | 0.00084272 | 0.00010618 | 0.0011073 | 3.1855e-05 | 0.0010191 | 0.0001284 | 0.0013391 | 3.8522e-05 | 0.16462 | 0.020742 | 0.0050955 | 0.00064202 | 0.0066955 | 0.00019261
Boiler | RA4 | RA4-BLR117-3-30 | BOR4_05 | 506460.1 | 5043063.71 | 62.7 | 40.2335 | 0.6096 | 10.6633 | 449.8167 | 0.31757 | 0.040013 | 0.41729 | 0.012004 | 0.012391 | 0.0015613 | 0.016282 | 0.00046838 | 0.014985 | 0.001888 | 0.01969 | 0.00056642 | 1.0743 | 0.13536 | 0.074923 | 0.0094402 | 0.098449 | 0.0028321
Boiler | RA4 | RA4-BLR117-4-30 | BOR4_06 | 506460.94 | 5043063.71 | 62.7 | 40.2335 | 0.6096 | 10.6633 | 449.8167 | 0.31757 | 0.040013 | 0.41729 | 0.012004 | 0.012391 | 0.0015613 | 0.016282 | 0.00046838 | 0.014985 | 0.001888 | 0.01969 | 0.00056642 | 1.0743 | 0.13536 | 0.074923 | 0.0094402 | 0.098449 | 0.0028321
Boiler | CUB3 | BLR-115-1-210 | BOC3_01 | 506360.1 | 5043421.3 | 62.7 | 15.5448 | 0.4572 | 2.5022 | 422.0389 | 0.4901 | 0.061751 | 0.64399 | 0.018526 | 0.0034421 | 0.0004337 | 0.0045229 | 0.00013011 | 0.0041625 | 0.00052447 | 0.0054696 | 0.00015734 | 0.29843 | 0.037601 | 0.020813 | 0.0026224 | 0.027348 | 0.00078672
Boiler | CUB3 | BLR-115-2-210 | BOC3_02 | 506360.1 | 5043423.2 | 62.7 | 15.5448 | 0.8128 | 3.1669 | 422.0389 | 0.31757 | 0.040013 | 0.41729 | 0.012004 | 0.012391 | 0.0015613 | 0.016282 | 0.00046838 | 0.014985 | 0.001888 | 0.01969 | 0.00056642 | 1.0743 | 0.13536 | 0.074923 | 0.0094402 | 0.098449 | 0.0028321
Boiler | CUB3 | BLR-115-3-210 | BOC3_03 | 506360.3 | 5043432.1 | 62.7 | 15.5448 | 0.8128 | 3.1669 | 422.0389 | 0.31757 | 0.040013 | 0.41729 | 0.012004 | 0.012391 | 0.0015613 | 0.016282 | 0.00046838 | 0.014985 | 0.001888 | 0.01969 | 0.00056642 | 1.0743 | 0.13536 | 0.074923 | 0.0094402 | 0.098449 | 0.0028321
Boiler | CUB3 | BLR-115-4-210 | BOC3_04 | 506359.8 | 5043418.4 | 62.7 | 15.5448 | 0.8128 | 1.3855 | 422.0389 | 0.35286 | 0.044459 | 0.46366 | 0.013338 | 0.013768 | 0.0017347 | 0.018091 | 0.00052043 | 0.01665 | 0.0020978 | 0.021878 | 0.00062936 | 1.1937 | 0.1504 | 0.083248 | 0.010489 | 0.10939 | 0.0031468
Boiler | CUB3 | BLR-115-5-210 | BOC3_05 | 506360.1 | 5043419.9 | 62.7 | 15.5448 | 0.6096 | 3.5586 | 422.0389 | 0.51457 | 0.064835 | 0.67615 | 0.019451 | 0.0060234 | 0.00075893 | 0.0079147 | 0.00022768 | 0.0072841 | 0.00091778 | 0.0095713 | 0.00027534 | 0.52222 | 0.065799 | 0.03642 | 0.0045889 | 0.047856 | 0.0013767
Boiler | CUB3 | BLR-115-6-210 | BOC3_06 | 506334.9 | 5043505.4 | 62.7 | 15.5448 | 0.6096 | 3.5586 | 422.0389 | 0.31756 | 0.040012 | 0.41727 | 0.012004 | 0.012391 | 0.0015612 | 0.016281 | 0.00046837 | 0.014984 | 0.001888 | 0.019689 | 0.0005664 | 1.0743 | 0.13536 | 0.074921 | 0.0094399 | 0.098446 | 0.002832
Boiler | RP1 | RP1-BLR115-1-210 | BORP1_01 | 506762 | 5043315.33 | 62.7 | 12.8016 | 0.508 | 3.0349 | 418.7056 | 0.15017 | 0.018921 | 0.19732 | 0.0056764 | 0.0058594 | 0.00073827 | 0.0076992 | 0.00022148 | 0.0070858 | 0.00089279 | 0.0093107 | 0.00026784 | 0.508 | 0.064008 | 0.035429 | 0.004464 | 0.046553 | 0.0013392
Boiler | RP1 | RP1-BLR115-2-210 | BORP1_02 | 506762 | 5043311.13 | 62.7 | 12.8016 | 0.508 | 3.0349 | 418.7056 | 0.13232 | 0.016672 | 0.17387 | 0.0050017 | 0.005163 | 0.00065052 | 0.0067841 | 0.00019516 | 0.0062436 | 0.00078668 | 0.008204 | 0.00023601 | 0.44762 | 0.0564 | 0.031218 | 0.0039334 | 0.04102 | 0.00118
Boiler | RP1 | RP1-BLR115-3-210 | BORP1_03 | 506762 | 5043307.03 | 62.7 | 12.8016 | 0.508 | 3.0349 | 418.7056 | 0.13232 | 0.016672 | 0.17387 | 0.0050017 | 0.005163 | 0.00065052 | 0.0067841 | 0.00019516 | 0.0062436 | 0.00078668 | 0.008204 | 0.00023601 | 0.44762 | 0.0564 | 0.031218 | 0.0039334 | 0.04102 | 0.00118
Boiler | RP1 | RP1-BLR115-4-210 | BORP1_04 | 506762 | 5043302.83 | 62.7 | 12.8016 | 0.508 | 1.0585 | 449.8167 | 0.12657 | 0.015948 | 0.16632 | 0.0047844 | 0.0049387 | 0.00062226 | 0.0064894 | 0.00018668 | 0.0059724 | 0.0007525 | 0.0078477 | 0.00022575 | 0.42818 | 0.05395 | 0.029862 | 0.0037625 | 0.039238 | 0.0011288
Boiler | CUB4 | CUB4-BLR115-1-10 | BOC4_01 | 506418.13 | 5043522.01 | 62.7 | 26.3652 | 0.508 | 10.8159 | 449.8167 | 0.15436 | 0.019449 | 0.20283 | 0.0058348 | 0.006023 | 0.00075888 | 0.0079142 | 0.00022767 | 0.0072836 | 0.00091772 | 0.0095706 | 0.00027532 | 0.52219 | 0.065794 | 0.036418 | 0.0045886 | 0.047853 | 0.0013766
Boiler | CUB4 | CUB4-BLR115-2-10 | BOC4_02 | 506418.4 | 5043527.6 | 62.7 | 26.3652 | 0.6096 | 13.7931 | 449.8167 | 0.33077 | 0.041677 | 0.43464 | 0.012503 | 0.012906 | 0.0016262 | 0.016959 | 0.00048786 | 0.015608 | 0.0019665 | 0.020508 | 0.00058997 | 1.119 | 0.14099 | 0.078038 | 0.0098327 | 0.10254 | 0.0029498
Boiler | CUB4 | CUB4-BLR115-3-10 | BOC4_03 | 506429.87 | 5043517.05 | 62.7 | 26.3652 | 0.6096 | 13.7931 | 449.8167 | 0.33077 | 0.041677 | 0.43464 | 0.012503 | 0.012906 | 0.0016262 | 0.016959 | 0.00048786 | 0.015608 | 0.0019665 | 0.020508 | 0.00058997 | 1.119 | 0.14099 | 0.078038 | 0.0098327 | 0.10254 | 0.0029498
Boiler | CUB4 | CUB4-BLR115-4-10 | BOC4_04 | 506429.87 | 5043522.43 | 62.7 | 26.3652 | 0.6096 | 13.7931 | 449.8167 | 0.33077 | 0.041677 | 0.43464 | 0.012503 | 0.012906 | 0.0016262 | 0.016959 | 0.00048786 | 0.015608 | 0.0019665 | 0.020508 | 0.00058997 | 1.119 | 0.14099 | 0.078038 | 0.0098327 | 0.10254 | 0.0029498
Boiler | CUB4 | CUB4-BLR115-5-10 | BOC4_05 | 506429.87 | 5043527.82 | 62.7 | 26.3652 | 0.6096 | 13.7931 | 449.8167 | 0.31757 | 0.040013 | 0.41729 | 0.012004 | 0.012391 | 0.0015613 | 0.016282 | 0.00046838 | 0.014985 | 0.001888 | 0.01969 | 0.00056642 | 1.0743 | 0.13536 | 0.074923 | 0.0094402 | 0.098449 | 0.0028321
Boiler | CUB4 | CUB4-BLR115-6-10 | BOC4_06 | 506417.92 | 5043516.14 | 62.7 | 26.3652 | 0.6096 | 13.7931 | 449.8167 | 0.31757 | 0.040013 | 0.41729 | 0.012004 | 0.012391 | 0.0015613 | 0.016282 | 0.00046838 | 0.014985 | 0.001888 | 0.01969 | 0.00056642 | 1.0743 | 0.13536 | 0.074923 | 0.0094402 | 0.098449 | 0.0028321
Boiler | CUB4x | CUB4-BLR115-7-10 | BOC4_07 | 506437.44 | 5043483.57 | 62.7 | 26.3652 | 0.6096 | 13.7931 | 449.8167 | 0.31757 | 0.040013 | 0.41729 | 0.012004 | 0.012391 | 0.0015613 | 0.016282 | 0.00046838 | 0.014985 | 0.001888 | 0.01969 | 0.00056642 | 1.0743 | 0.13536 | 0.074923 | 0.0094402 | 0.098449 | 0.0028321
Boiler | CUB5 | RAC5-BLR115-1 | BOC5_01 | 505876.9 | 5043551.4 | 62.7 | 21.336 | 0.6096 | 13.7931 | 449.8167 | 0.31754 | 0.040009 | 0.41725 | 0.012003 | 0.01239 | 0.0015611 | 0.01628 | 0.00046834 | 0.014983 | 0.0018878 | 0.019688 | 0.00056636 | 1.0742 | 0.13535 | 0.074916 | 0.0094392 | 0.098439 | 0.0028318
Boiler | CUB5 | RAC5-BLR115-2 | BOC5_02 | 505874.6 | 5043551.4 | 62.7 | 21.336 | 0.6096 | 13.7931 | 449.8167 | 0.31754 | 0.040009 | 0.41725 | 0.012003 | 0.01239 | 0.0015611 | 0.01628 | 0.00046834 | 0.014983 | 0.0018878 | 0.019688 | 0.00056636 | 1.0742 | 0.13535 | 0.074916 | 0.0094392 | 0.098439 | 0.0028318
Boiler | CUB5 | RAC5-BLR115-3 | BOC5_03 | 505872.1 | 5043551.4 | 62.7 | 21.336 | 0.6096 | 13.7931 | 449.8167 | 0.31754 | 0.040009 | 0.41725 | 0.012003 | 0.01239 | 0.0015611 | 0.01628 | 0.00046834 | 0.014983 | 0.0018878 | 0.019688 | 0.00056636 | 1.0742 | 0.13535 | 0.074916 | 0.0094392 | 0.098439 | 0.0028318
Boiler | CUB5 | RAC5-BLR115-4 | BOC5_04 | 505869.5 | 5043551.4 | 62.7 | 21.336 | 0.6096 | 13.7931 | 449.8167 | 0.31754 | 0.040009 | 0.41725 | 0.012003 | 0.01239 | 0.0015611 | 0.01628 | 0.00046834 | 0.014983 | 0.0018878 | 0.019688 | 0.00056636 | 1.0742 | 0.13535 | 0.074916 | 0.0094392 | 0.098439 | 0.0028318
Boiler | RA2 | RA2-BLR115-1-300 | BOR2_01 | 506833.3122 | 5043555.1739 | 62.7 | 28.956 | 0.3556 | 1.0286 | 359.8167 | 0.045378 | 0.0057176 | 0.059627 | 0.0017153 | 0.0017706 | 0.00022309 | 0.0023266 | 6.6928e-05 | 0.0021412 | 0.00026978 | 0.0028135 | 8.0936e-05 | 0.15351 | 0.019342 | 0.010706 | 0.0013489 | 0.014068 | 0.00040468
Boiler | RA2 | RA2-BLR115-2-300 | BOR2_02 | 506833.3122 | 5043558.2509 | 62.7 | 28.956 | 0.3556 | 1.0286 | 359.8167 | 0.045378 | 0.0057176 | 0.059627 | 0.0017153 | 0.0017706 | 0.00022309 | 0.0023266 | 6.6928e-05 | 0.0021412 | 0.00026978 | 0.0028135 | 8.0936e-05 | 0.15351 | 0.019342 | 0.010706 | 0.0013489 | 0.014068 | 0.00040468
Boiler | RS4 | RS4-BLR115-1 | BORS4_01 | 505917.6 | 5043854.6 | 62.7 | 16.4592 | 0.3048 | 11.4608 | 449.8167 | 0.072029 | 0.0090755 | 0.094646 | 0.0027227 | 0.00084314 | 0.00010623 | 0.0011079 | 3.1871e-05 | 0.0010196 | 0.00012847 | 0.0013398 | 3.8541e-05 | 0.073099 | 0.0092104 | 0.005098 | 0.00064234 | 0.0066988 | 0.00019271
Boiler | RS4 | RS4-BLR115-2 | BORS4_02 | 505917.6 | 5043851.9 | 62.7 | 16.4592 | 0.3048 | 11.4608 | 449.8167 | 0.072029 | 0.0090755 | 0.094646 | 0.0027227 | 0.00084314 | 0.00010623 | 0.0011079 | 3.1871e-05 | 0.0010196 | 0.00012847 | 0.0013398 | 3.8541e-05 | 0.073099 | 0.0092104 | 0.005098 | 0.00064234 | 0.0066988 | 0.00019271
Boiler | RS4 | RS4-BLR115-3 | BORS4_03 | 505917.6 | 5043849.4 | 62.7 | 16.4592 | 0.2032 | 3.9378 | 449.8167 | 0.018007 | 0.0022689 | 0.023661 | 0.00068067 | 0.00021078 | 2.6558e-05 | 0.00027697 | 7.9676e-06 | 0.0002549 | 3.2117e-05 | 0.00033494 | 9.6353e-06 | 0.018275 | 0.0023026 | 0.0012745 | 0.00016059 | 0.0016747 | 4.8176e-05
Boiler | RS6 | RS6-BLR115-1 | BORS6_01 | 505906.8 | 5043587.5 | 62.7 | 16.4592 | 0.3048 | 11.4608 | 449.8167 | 0.072029 | 0.0090755 | 0.094646 | 0.0027227 | 0.00084314 | 0.00010623 | 0.0011079 | 3.1871e-05 | 0.0010196 | 0.00012847 | 0.0013398 | 3.8541e-05 | 0.073099 | 0.0092104 | 0.005098 | 0.00064234 | 0.0066988 | 0.00019271
Boiler | RS6 | RS6-BLR115-2 | BORS6_02 | 505906.8 | 5043586.1 | 62.7 | 16.4592 | 0.3048 | 11.4608 | 449.8167 | 0.072029 | 0.0090755 | 0.094646 | 0.0027227 | 0.00084314 | 0.00010623 | 0.0011079 | 3.1871e-05 | 0.0010196 | 0.00012847 | 0.0013398 | 3.8541e-05 | 0.073099 | 0.0092104 | 0.005098 | 0.00064234 | 0.0066988 | 0.00019271
Boiler | RS6 | RS6-BLR115-3 | BORS6_03 | 505906.8 | 5043584.7 | 62.7 | 16.4592 | 0.2032 | 3.9378 | 449.8167 | 0.018007 | 0.0022689 | 0.023661 | 0.00068067 | 0.00021078 | 2.6558e-05 | 0.00027697 | 7.9676e-06 | 0.0002549 | 3.2117e-05 | 0.00033494 | 9.6353e-06 | 0.018275 | 0.0023026 | 0.0012745 | 0.00016059 | 0.0016747 | 4.8176e-05
Boiler | F15 | F15-BLR28-1-1 | BOF15_01 | 508932.88 | 5037867.75 | 69.4 | 20.1168 | 0.762 | 4.9204 | 324.2611 | 0.22605 | 0.028482 | 0.29703 | 0.0085446 | 0.0088201 | 0.0011113 | 0.01159 | 0.0003334 | 0.010666 | 0.0013439 | 0.014015 | 0.00040318 | 0.76469 | 0.09635 | 0.053331 | 0.0067195 | 0.070076 | 0.0020159
Boiler | F15 | F15-BLR28-1-2 | BOF15_02 | 508934.61 | 5037866.72 | 69.4 | 20.1168 | 0.762 | 4.9204 | 324.2611 | 0.22605 | 0.028482 | 0.29703 | 0.0085446 | 0.0088201 | 0.0011113 | 0.01159 | 0.0003334 | 0.010666 | 0.0013439 | 0.014015 | 0.00040318 | 0.76469 | 0.09635 | 0.053331 | 0.0067195 | 0.070076 | 0.0020159
Boiler | F15 | F15-BLR28-1-3 | BOF15_03 | 508933.22 | 5037866.3 | 69.4 | 14.3256 | 0.762 | 4.9204 | 324.2611 | 0.22605 | 0.028482 | 0.29703 | 0.0085446 | 0.0088201 | 0.0011113 | 0.01159 | 0.0003334 | 0.010666 | 0.0013439 | 0.014015 | 0.00040318 | 0.76469 | 0.09635 | 0.053331 | 0.0067195 | 0.070076 | 0.0020159
Boiler | F15 | F15-HW35-3 | BOF15_04 | 509007.0797 | 5037758.4352 | 69.4 | 23.0215 | 0.1524 | 5.0473 | 324.2611 | 0.058824 | 0.0074116 | 0.077294 | 0.0022235 | 0.00025294 | 3.187e-05 | 0.00033236 | 9.5612e-06 | 0.00030588 | 3.8541e-05 | 0.00040193 | 1.1562e-05 | 0.049412 | 0.0062258 | 0.0015294 | 0.0001927 | 0.0020096 | 5.7812e-05
Boiler | F15 | F15-HW35-4 | BOF15_05 | 508958.0806 | 5037797.2095 | 69.4 | 23.0124 | 0.1524 | 4.0477 | 338.7056 | 0.058824 | 0.0074116 | 0.077294 | 0.0022235 | 0.00025294 | 3.187e-05 | 0.00033236 | 9.5612e-06 | 0.00030588 | 3.8541e-05 | 0.00040193 | 1.1562e-05 | 0.049412 | 0.0062258 | 0.0015294 | 0.0001927 | 0.0020096 | 5.7812e-05
Boiler | CUB5 | RAC5-BLR115-5 | BOC5_05 | 505857.7 | 5043551.4 | 62.7 | 21.336 | 0.6096 | 10.6633 | 449.8167 | 0.31754 | 0.040009 | 0.41725 | 0.012003 | 0.01239 | 0.0015611 | 0.01628 | 0.00046834 | 0.014983 | 0.0018878 | 0.019688 | 0.00056636 | 1.0742 | 0.13535 | 0.074916 | 0.0094392 | 0.098439 | 0.0028318
Boiler | CUB5 | RAC5-BLR115-6 | BOC5_06 | 505855.4 | 5043551.4 | 62.7 | 21.336 | 0.6096 | 10.6633 | 449.8167 | 0.31754 | 0.040009 | 0.41725 | 0.012003 | 0.01239 | 0.0015611 | 0.01628 | 0.00046834 | 0.014983 | 0.0018878 | 0.019688 | 0.00056636 | 1.0742 | 0.13535 | 0.074916 | 0.0094392 | 0.098439 | 0.0028318
Boiler | CUB5 | RAC5-BLR115-7 | BOC5_07 | 505853.3 | 5043551.4 | 62.7 | 21.336 | 0.6096 | 10.6633 | 449.8167 | 0.31754 | 0.040009 | 0.41725 | 0.012003 | 0.01239 | 0.0015611 | 0.01628 | 0.00046834 | 0.014983 | 0.0018878 | 0.019688 | 0.00056636 | 1.0742 | 0.13535 | 0.074916 | 0.0094392 | 0.098439 | 0.0028318
Boiler | CUB5 | RAC5-BLR115-8 | BOC5_08 | 505851.5 | 5043551.4 | 62.7 | 21.336 | 0.6096 | 10.6633 | 449.8167 | 0.31754 | 0.040009 | 0.41725 | 0.012003 | 0.01239 | 0.0015611 | 0.01628 | 0.00046834 | 0.014983 | 0.0018878 | 0.019688 | 0.00056636 | 1.0742 | 0.13535 | 0.074916 | 0.0094392 | 0.098439 | 0.0028318
Boiler | N2 Plant | N2-BLR117-1A-30 | BON2_02 | 506247.3647 | 5043924.3548 | 62.7 | 7.0104 | 0.7 | 3.1669 | 422.0389 | 0.49268 | 0.062076 | 0.64738 | 0.018623 | 0.019224 | 0.0024221 | 0.02526 | 0.00072665 | 0.023247 | 0.0029291 | 0.030547 | 0.00087874 | 1.6667 | 0.21 | 0.11624 | 0.014645 | 0.15273 | 0.0043937
Boiler | N2 Plant | N2-BLR117-1B-30 | BON2_03 | 506247.3647 | 5043924.3548 | 62.7 | 7.0104 | 0.7 | 3.1669 | 422.0389 | 0.49268 | 0.062076 | 0.64738 | 0.018623 | 0.019224 | 0.0024221 | 0.02526 | 0.00072665 | 0.023247 | 0.0029291 | 0.030547 | 0.00087874 | 1.6667 | 0.21 | 0.11624 | 0.014645 | 0.15273 | 0.0043937
RCTO | D1B | D1B Combined Modeling Stack | TODB_M | 506639.1593 | 5043778.0917 | 62.7 | 24.384 | 0.9144 | 11.5886 | 616.4833 | 2.1569 | 0.27176 | 9.4471 | 0.27176 | 0.6435 | 0.08108 | 2.3881 | 0.0687 | 0.6435 | 0.08108 | 2.3881 | 0.0687 | 1.4882 | 0.18751 | 0.056078 | 0.0070658 | 0.24562 | 0.0070659
RCTO | D1C | D1C-VOC138-1-120 | TODC_01 | 506742.79 | 5043430.54 | 62.7 | 36.576 | 0.3048 | 21.9914 | 616.4833 | 0.19608 | 0.024705 | 0.85882 | 0.024706 | 0.054034 | 0.0068081 | 0.2008 | 0.0057765 | 0.054034 | 0.0068081 | 0.2008 | 0.0057765 | 1.5149 | 0.19087 | 0.005098 | 0.00064234 | 0.022329 | 0.00064235
RCTO | D1C | D1C-VOC138-2-120 | TODC_02 | 506742.68 | 5043432.18 | 62.7 | 36.576 | 0.3048 | 21.9914 | 616.4833 | 0.19608 | 0.024705 | 0.85882 | 0.024706 | 0.054034 | 0.0068081 | 0.2008 | 0.0057765 | 0.054034 | 0.0068081 | 0.2008 | 0.0057765 | 1.5149 | 0.19087 | 0.005098 | 0.00064234 | 0.022329 | 0.00064235
RCTO | D1C | D1C-VOC138-3-120 | TODC_03 | 506744.57 | 5043432.25 | 62.7 | 36.576 | 0.3048 | 21.9914 | 616.4833 | 0.19608 | 0.024705 | 0.85882 | 0.024706 | 0.054034 | 0.0068081 | 0.2008 | 0.0057765 | 0.054034 | 0.0068081 | 0.2008 | 0.0057765 | 1.5149 | 0.19087 | 0.005098 | 0.00064234 | 0.022329 | 0.00064235
RCTO | D1D | VOC-138-1-120 | TODD_01 | 506467.03 | 5043403.88 | 62.7 | 27.1272 | 0.4572 | 9.774 | 616.4833 | 0.19608 | 0.024705 | 0.85882 | 0.024706 | 0.14594 | 0.018388 | 0.53627 | 0.015427 | 0.14594 | 0.018388 | 0.53627 | 0.015427 | 1.1229 | 0.14149 | 0.005098 | 0.00064234 | 0.022329 | 0.00064235
RCTO | D1D | VOC-138-2-120 | TODD_02 | 506467.03 | 5043403.88 | 62.7 | 27.1272 | 0.4572 | 9.774 | 616.4833 | 0.19608 | 0.024705 | 0.85882 | 0.024706 | 0.14594 | 0.018388 | 0.53627 | 0.015427 | 0.14594 | 0.018388 | 0.53627 | 0.015427 | 1.1229 | 0.14149 | 0.005098 | 0.00064234 | 0.022329 | 0.00064235
RCTO | D1D | VOC-138-3-120 | TODD_03 | 506467.03 | 5043403.88 | 62.7 | 27.1272 | 0.4572 | 9.774 | 616.4833 | 0.19608 | 0.024705 | 0.85882 | 0.024706 | 0.14594 | 0.018388 | 0.53627 | 0.015427 | 0.14594 | 0.018388 | 0.53627 | 0.015427 | 1.1229 | 0.14149 | 0.005098 | 0.00064234 | 0.022329 | 0.00064235
RCTO | D1D | VOC-138-4-120 | TODD_04 | 506467.03 | 5043403.88 | 62.7 | 27.1272 | 0.4572 | 9.774 | 616.4833 | 0.19608 | 0.024705 | 0.85882 | 0.024706 | 0.14594 | 0.018388 | 0.53627 | 0.015427 | 0.14594 | 0.018388 | 0.53627 | 0.015427 | 1.1229 | 0.14149 | 0.005098 | 0.00064234 | 0.022329 | 0.00064235
RCTO | D1D | VOC-138-5-120 | TODD_05 | 506467.03 | 5043403.88 | 62.7 | 27.1272 | 0.9144 | 11.5886 | 616.4833 | 0.78431 | 0.098822 | 3.4353 | 0.098823 | 0.16065 | 0.020241 | 0.60068 | 0.01728 | 0.16065 | 0.020241 | 0.60068 | 0.01728 | 0.54118 | 0.068187 | 0.020392 | 0.0025694 | 0.089318 | 0.0025694
RCTO | D1D | VOC-138-6-120 | TODD_06 | 506467.03 | 5043403.88 | 62.7 | 27.1272 | 0.9144 | 11.5886 | 616.4833 | 0.78431 | 0.098822 | 3.4353 | 0.098823 | 0.16065 | 0.020241 | 0.60068 | 0.01728 | 0.16065 | 0.020241 | 0.60068 | 0.01728 | 0.54118 | 0.068187 | 0.020392 | 0.0025694 | 0.089318 | 0.0025694
RCTO | D1XM1 | D1XM1-VOC138-1-20 | TOM1_01 | 506337.39 | 5043349.82 | 62.7 | 36.576 | 0.6096 | 10.3489 | 616.4833 | 0.34314 | 0.043235 | 1.5029 | 0.043235 | 0.027469 | 0.003461 | 0.10652 | 0.0030643 | 0.027469 | 0.003461 | 0.10652 | 0.0030643 | 0.23676 | 0.029832 | 0.0089216 | 0.0011241 | 0.039076 | 0.0011241
RCTO | D1XM1 | D1XM1-VOC138-2-20 | TOM1_02 | 506330.48 | 5043347.14 | 62.7 | 36.576 | 0.6096 | 10.3489 | 616.4833 | 0.34314 | 0.043235 | 1.5029 | 0.043235 | 0.027469 | 0.003461 | 0.10652 | 0.0030643 | 0.027469 | 0.003461 | 0.10652 | 0.0030643 | 0.23676 | 0.029832 | 0.0089216 | 0.0011241 | 0.039076 | 0.0011241
RCTO | D1XM1 | D1XM1-VOC138-3-20 | TOM1_03 | 506323.67 | 5043344.12 | 62.7 | 36.576 | 0.6096 | 10.3489 | 616.4833 | 0.34314 | 0.043235 | 1.5029 | 0.043235 | 0.027469 | 0.003461 | 0.10652 | 0.0030643 | 0.027469 | 0.003461 | 0.10652 | 0.0030643 | 0.23676 | 0.029832 | 0.0089216 | 0.0011241 | 0.039076 | 0.0011241
RCTO | D1XM1 | D1XM1-VOC138-4-20 | TOM1_04 | 506317.28 | 5043340.85 | 62.7 | 36.576 | 0.6096 | 10.3489 | 616.4833 | 0.34314 | 0.043235 | 1.5029 | 0.043235 | 0.027469 | 0.003461 | 0.10652 | 0.0030643 | 0.027469 | 0.003461 | 0.10652 | 0.0030643 | 0.23676 | 0.029832 | 0.0089216 | 0.0011241 | 0.039076 | 0.0011241
RCTO | D1XM1 | D1XM1-VOC138-5-20 (Anguil RCTO D1X-1) | TWM1_01 | 506247.98 | 5043260.56 | 62.7 | 36.576 | 0.9144 | 9.756 | 616.4833 | 0.78431 | 0.098822 | 3.4353 | 0.098823 | 0.16062 | 0.020238 | 0.59166 | 0.01702 | 0.16062 | 0.020238 | 0.59166 | 0.01702 | 0.54118 | 0.068187 | 0.020392 | 0.0025694 | 0.089318 | 0.0025694
RCTO | D1XM1 | D1XM1-VOC138-6-20 (Anguil RCTO D1X-2) | TWM1_02 | 506255.54 | 5043261.91 | 62.7 | 36.576 | 0.9144 | 9.756 | 616.4833 | 0.78431 | 0.098822 | 3.4353 | 0.098823 | 0.42676 | 0.053771 | 1.572 | 0.045222 | 0.42676 | 0.053771 | 1.572 | 0.045222 | 0.54118 | 0.068187 | 0.020392 | 0.0025694 | 0.089318 | 0.0025694
RCTO | D1XM1 | D1XM1-VOC138-7-20 (Anguil RCTO D1X-3) | TWM1_03 | 506262.23 | 5043264.66 | 62.7 | 36.576 | 0.9144 | 9.756 | 616.4833 | 0.78431 | 0.098822 | 3.4353 | 0.098823 | 0.42676 | 0.053771 | 1.572 | 0.045222 | 0.42676 | 0.053771 | 1.572 | 0.045222 | 0.54118 | 0.068187 | 0.020392 | 0.0025694 | 0.089318 | 0.0025694
RCTO | D1XM1 | D1XM1-VOC138-8-20 (Anguil RCTO D1X-4) | TWM1_04 | 506261.15 | 5043267.79 | 62.7 | 36.576 | 0.9144 | 9.756 | 616.4833 | 0.78431 | 0.098822 | 3.4353 | 0.098823 | 0.16062 | 0.020238 | 0.59166 | 0.01702 | 0.16062 | 0.020238 | 0.59166 | 0.01702 | 0.54118 | 0.068187 | 0.020392 | 0.0025694 | 0.089318 | 0.0025694
RCTO | D1XM2 | Anguil RCTO D1XM2-1 | TIM2_06 | 506166.5003 | 5043257.9524 | 62.7 | 36.576 | 0.9144 | 9.756 | 616.4833 | 0 | 0 | 0 | 0 | 0 | 0 | 0 | 0 | 0 | 0 | 0 | 0 | 0 | 0 | 0 | 0 | 0 | 0
RCTO | D1XM2 | Anguil RCTO D1XM2-2 | TIM2_07 | 506173.367 | 5043260.8758 | 62.7 | 36.576 | 0.9144 | 9.756 | 616.4833 | 0 | 0 | 0 | 0 | 0 | 0 | 0 | 0 | 0 | 0 | 0 | 0 | 0 | 0 | 0 | 0 | 0 | 0
RCTO | D1XM2 | Anguil RCTO D1XM2-3 | TIM2_08 | 506180.1656 | 5043264.1391 | 62.7 | 36.576 | 0.9144 | 9.756 | 616.4833 | 0 | 0 | 0 | 0 | 0.45082 | 0.056803 | 1.6598 | 0.047748 | 0.45082 | 0.056803 | 1.6598 | 0.047748 | 0 | 0 | 0 | 0 | 0 | 0
RCTO | D1XM2 | Anguil RCTO D1XM2-4 | TIM2_09 | 506186.7603 | 5043266.9946 | 62.7 | 36.576 | 0.9144 | 9.756 | 616.4833 | 0 | 0 | 0 | 0 | 0 | 0 | 0 | 0 | 0 | 0 | 0 | 0 | 0 | 0 | 0 | 0 | 0 | 0
RCTO | D1XM2 | Anguil RCTO D1XM2-5 | TIM2_01 | 506160.5175 | 5043255.1649 | 62.7 | 36.576 | 0.9144 | 9.756 | 616.4833 | 0 | 0 | 0 | 0 | 0 | 0 | 0 | 0 | 0 | 0 | 0 | 0 | 0 | 0 | 0 | 0 | 0 | 0
RCTO | D1XM3 | D1XM3-VOC138-1-20 | TIM3_01 | 506014.27 | 5043196.09 | 62.7 | 36.576 | 0.9144 | 9.756 | 616.4833 | 0 | 0 | 0 | 0 | 0.45082 | 0.056803 | 1.6598 | 0.047748 | 0.45082 | 0.056803 | 1.6598 | 0.047748 | 0 | 0 | 0 | 0 | 0 | 0
RCTO | D1XM3 | D1XM3-VOC138-2-20 | TIM3_02 | 506018.88 | 5043198.04 | 62.7 | 36.576 | 0.9144 | 9.756 | 616.4833 | 0 | 0 | 0 | 0 | 0 | 0 | 0 | 0 | 0 | 0 | 0 | 0 | 0 | 0 | 0 | 0 | 0 | 0
RCTO | D1XM3 | D1XM3-VOC138-3-20 | TIM3_03 | 506023.5 | 5043199.95 | 62.7 | 36.576 | 0.9144 | 9.756 | 616.4833 | 0 | 0 | 0 | 0 | 0 | 0 | 0 | 0 | 0 | 0 | 0 | 0 | 0 | 0 | 0 | 0 | 0 | 0
RCTO | D1XM3 | D1XM3-VOC138-4-20 | TIM3_04 | 506028.11 | 5043201.88 | 62.7 | 36.576 | 0.9144 | 9.756 | 616.4833 | 0 | 0 | 0 | 0 | 0 | 0 | 0 | 0 | 0 | 0 | 0 | 0 | 0 | 0 | 0 | 0 | 0 | 0
RCTO | D1XM3 | D1XM3-VOC138-5-20 | TIM3_05 | 506032.72 | 5043203.81 | 62.7 | 36.576 | 0.9144 | 9.756 | 616.4833 | 0 | 0 | 0 | 0 | 0 | 0 | 0 | 0 | 0 | 0 | 0 | 0 | 0 | 0 | 0 | 0 | 0 | 0
RCTO | F15 | F15-VOC-138-2-10 | TOF15_02 | 508892.79 | 5037747.44 | 69.4 | 20.7264 | 0.381 | 14.0745 | 616.4833 | 0.19608 | 0.024705 | 0.85882 | 0.024706 | 0.016856 | 0.0021238 | 0.065101 | 0.0018728 | 0.016856 | 0.0021238 | 0.065101 | 0.0018728 | 1.8637 | 0.23483 | 0.005098 | 0.00064234 | 0.022329 | 0.00064235
RCTO | F15 | F15-VOC-138-3-10 | TOF15_03 | 508886.63 | 5037752.37 | 69.4 | 20.7264 | 0.419 | 11.6374 | 616.4833 | 0.19608 | 0.024705 | 0.85882 | 0.024706 | 0.016856 | 0.0021238 | 0.065101 | 0.0018728 | 0.016856 | 0.0021238 | 0.065101 | 0.0018728 | 0.13529 | 0.017047 | 0.005098 | 0.00064234 | 0.022329 | 0.00064235
RCTO | AL3 | AL3-VOC-138-10 | TOA3_01 | 508883.2 | 5037731.59 | 69.4 | 20.7264 | 0.4572 | 9.774 | 616.4833 | 0.19608 | 0.024705 | 0.85882 | 0.024706 | 0.016856 | 0.0021238 | 0.065101 | 0.0018728 | 0.016856 | 0.0021238 | 0.065101 | 0.0018728 | 0.13529 | 0.017047 | 0.005098 | 0.00064234 | 0.022329 | 0.00064235
RCTO | F15 | F15-VOC-138-1-10 | TOF15_01 | 508898.87 | 5037746.67 | 69.4 | 20.7264 | 0.356 | 16.1207 | 616.4833 | 0.19608 | 0.024705 | 0.85882 | 0.024706 | 0.016856 | 0.0021238 | 0.065101 | 0.0018728 | 0.016856 | 0.0021238 | 0.065101 | 0.0018728 | 1.8637 | 0.23483 | 0.005098 | 0.00064234 | 0.022329 | 0.00064235
RCTO | F15 | F15-VOC-138-4-10 | TOF15_04 | 508968.04 | 5037707.52 | 69.4 | 20.7264 | 0.4572 | 9.774 | 616.4833 | 0.19608 | 0.024705 | 0.85882 | 0.024706 | 0.016856 | 0.0021238 | 0.065101 | 0.0018728 | 0.016856 | 0.0021238 | 0.065101 | 0.0018728 | 0.13529 | 0.017047 | 0.005098 | 0.00064234 | 0.022329 | 0.00064235
EXSC | D1B | F20-SC133-1-111 | SCDB_01 | 506735.04 | 5043689.25 | 62.7 | 29.2608 | 1.0668 | 18.8762 | 291.48 | 1.2917 | 0.16276 | 4.7149 | 0.13563 | 0.24591 | 0.030984 | 0.89758 | 0.025821 | 0.25131 | 0.031665 | 0.92126 | 0.026502 | 2.4233 | 0.30534 | 0.10941 | 0.013785 | 0.39934 | 0.011488
EXSC | D1B | F20-SC133-2-111 | SCDB_02 | 506737.08 | 5043678.6 | 62.7 | 29.2608 | 1.0668 | 18.8762 | 291.48 | 1.2917 | 0.16276 | 4.7149 | 0.13563 | 0.24591 | 0.030984 | 0.89758 | 0.025821 | 0.25131 | 0.031665 | 0.92126 | 0.026502 | 2.4233 | 0.30534 | 0.10941 | 0.013785 | 0.39934 | 0.011488
EXSC | D1B | F20-SC133-3-111 | SCDB_03 | 506729.16 | 5043706.82 | 62.7 | 29.2608 | 1.0668 | 18.8762 | 291.48 | 1.2917 | 0.16276 | 4.7149 | 0.13563 | 0.24591 | 0.030984 | 0.89758 | 0.025821 | 0.25131 | 0.031665 | 0.92126 | 0.026502 | 2.4233 | 0.30534 | 0.10941 | 0.013785 | 0.39934 | 0.011488
EXSC | D1A | D1A Combined Modeling Stack | SCDA_01 | 506882.2827 | 5043833.2545 | 62.7 | 29.2608 | 1.0668 | 8.7121 | 291.48 | 0.86116 | 0.1085 | 3.1432 | 0.090422 | 0.16394 | 0.020656 | 0.59838 | 0.017214 | 0.16754 | 0.02111 | 0.61417 | 0.017668 | 1.6156 | 0.20356 | 0.07294 | 0.0091902 | 0.26623 | 0.0076586
EXSC | D1A | D1A Combined Modeling Stack | SCDA_02 | 506882.2827 | 5043821.698 | 62.7 | 29.2608 | 1.0668 | 8.7121 | 291.48 | 0.86116 | 0.1085 | 3.1432 | 0.090422 | 0.16394 | 0.020656 | 0.59838 | 0.017214 | 0.16754 | 0.02111 | 0.61417 | 0.017668 | 1.6156 | 0.20356 | 0.07294 | 0.0091902 | 0.26623 | 0.0076586
EXSC | D1A | D1A Combined Modeling Stack | SCDA_03 | 506882.36 | 5043843.2 | 62.7 | 29.2608 | 1.0668 | 8.7121 | 291.48 | 0.86116 | 0.1085 | 3.1432 | 0.090422 | 0.16394 | 0.020656 | 0.59838 | 0.017214 | 0.16754 | 0.02111 | 0.61417 | 0.017668 | 1.6156 | 0.20356 | 0.07294 | 0.0091902 | 0.26623 | 0.0076586
EXSC | D1C | D1C-SC133-1-100 | SCDC_01 | 506691.63 | 5043427.3 | 62.7 | 21.336 | 1.2192 | 13.1382 | 291.48 | 0.90968 | 0.11462 | 3.3203 | 0.095516 | 0.17318 | 0.02182 | 0.63211 | 0.018184 | 0.17809 | 0.022439 | 0.65364 | 0.018803 | 1.7066 | 0.21503 | 0.077049 | 0.009708 | 0.28123 | 0.0080901
EXSC | D1C | D1C-SC133-2-100 | SCDC_02 | 506697.17 | 5043427.39 | 62.7 | 21.336 | 1.2192 | 13.1382 | 291.48 | 0.90968 | 0.11462 | 3.3203 | 0.095516 | 0.17318 | 0.02182 | 0.63211 | 0.018184 | 0.17809 | 0.022439 | 0.65364 | 0.018803 | 1.7066 | 0.21503 | 0.077049 | 0.009708 | 0.28123 | 0.0080901
EXSC | D1C | D1C-SC133-3-100 | SCDC_03 | 506703.15 | 5043427.57 | 62.7 | 21.336 | 1.2192 | 13.1382 | 291.48 | 0.90968 | 0.11462 | 3.3203 | 0.095516 | 0.17318 | 0.02182 | 0.63211 | 0.018184 | 0.17809 | 0.022439 | 0.65364 | 0.018803 | 1.7066 | 0.21503 | 0.077049 | 0.009708 | 0.28123 | 0.0080901
EXSC | D1C | D1C-SC133-4-100 | SCDC_04 | 506708.15 | 5043427.57 | 62.7 | 21.336 | 1.2192 | 13.1382 | 291.48 | 0.90968 | 0.11462 | 3.3203 | 0.095516 | 0.17318 | 0.02182 | 0.63211 | 0.018184 | 0.17809 | 0.022439 | 0.65364 | 0.018803 | 1.7066 | 0.21503 | 0.077049 | 0.009708 | 0.28123 | 0.0080901
EXSC | RB1 | RB1-SC-133-1-100 | SCRB1_01 | 506726.97 | 5043653.47 | 62.7 | 28.956 | 1.2192 | 11.8244 | 291.48 | 0.40936 | 0.051578 | 1.4941 | 0.042982 | 0.077938 | 0.00982 | 0.28448 | 0.0081837 | 0.082361 | 0.010377 | 0.30386 | 0.0087411 | 0.76796 | 0.096761 | 0.034672 | 0.0043686 | 0.12655 | 0.0036405
EXSC | RB1 | RB1-SC-133-2-100 | SCRB1_02 | 506730.03 | 5043654.78 | 62.7 | 28.956 | 0.8128 | 26.6049 | 291.48 | 0.40936 | 0.051578 | 1.4941 | 0.042982 | 0.077938 | 0.00982 | 0.28448 | 0.0081837 | 0.082361 | 0.010377 | 0.30386 | 0.0087411 | 0.76796 | 0.096761 | 0.034672 | 0.0043686 | 0.12655 | 0.0036405
EXSC | RB1 | RB1-SC-133-8-100 | SCRB1_03 | 506734.66 | 5043654.47 | 62.7 | 28.956 | 1.2192 | 14.4521 | 291.48 | 0.40936 | 0.051578 | 1.4941 | 0.042982 | 0.078002 | 0.0098281 | 0.28476 | 0.0081918 | 0.10195 | 0.012845 | 0.38966 | 0.011209 | 0.76796 | 0.096761 | 0.034672 | 0.0043686 | 0.12655 | 0.0036405
EXSC | RB1 | RB1-SC-133-4-100 | SCRB1_04 | 506634.8864 | 5043630.8232 | 62.7 | 28.956 | 1.2192 | 11.8244 | 291.48 | 0.40936 | 0.051578 | 1.4941 | 0.042982 | 0.077938 | 0.00982 | 0.28448 | 0.0081837 | 0.082361 | 0.010377 | 0.30386 | 0.0087411 | 0.76796 | 0.096761 | 0.034672 | 0.0043686 | 0.12655 | 0.0036405
EXSC | RB1 | RB1-SC-133-6-100 | SCRB1_06 | 506632.5396 | 5043628.7626 | 62.7 | 28.956 | 0.8128 | 26.6049 | 291.48 | 0.40936 | 0.051578 | 1.4941 | 0.042982 | 0.077938 | 0.00982 | 0.28448 | 0.0081837 | 0.082361 | 0.010377 | 0.30386 | 0.0087411 | 0.76796 | 0.096761 | 0.034672 | 0.0043686 | 0.12655 | 0.0036405
EXSC | RB1 | RB1-SC-133-7-100 | SCRB1_05 | 506635.1153 | 5043628.8771 | 62.7 | 28.956 | 0.8128 | 26.6049 | 291.48 | 0.40936 | 0.051578 | 1.4941 | 0.042982 | 0.077938 | 0.00982 | 0.28448 | 0.0081837 | 0.082361 | 0.010377 | 0.30386 | 0.0087411 | 0.76796 | 0.096761 | 0.034672 | 0.0043686 | 0.12655 | 0.0036405
EXSC | RA4 | RA4-SC133-1 | SWR4_01 | 506367.1961 | 5043029.3032 | 62.7 | 25.908 | 1.016 | 7.5676 | 291.48 | 0.17531 | 0.022089 | 0.63988 | 0.018408 | 0.002791 | 0.00035166 | 0.044544 | 0.0012814 | 0.004757 | 0.00059937 | 0.053155 | 0.0015291 | 0.017531 | 0.0022089 | 0.11186 | 0.014094 | 0.40828 | 0.011745
EXSC | RA4 | RA4-SC133-2 | SWR4_02 | 506369.5571 | 5043022.7652 | 62.7 | 25.908 | 1.016 | 7.5676 | 291.48 | 0.17531 | 0.022089 | 0.63988 | 0.018408 | 0.002791 | 0.00035166 | 0.044544 | 0.0012814 | 0.004757 | 0.00059937 | 0.053155 | 0.0015291 | 0.017531 | 0.0022089 | 0.11186 | 0.014094 | 0.40828 | 0.011745
EXSC | RP1 | RP1-SC133-1-100 | SCRP1_01 | 506748.15 | 5043358.01 | 62.7 | 25.908 | 1.4097 | 7.8618 | 291.48 | 0.12341 | 0.01555 | 0.45046 | 0.012958 | 0.023505 | 0.0029616 | 0.085804 | 0.0024683 | 0.027437 | 0.003457 | 0.10303 | 0.0029638 | 0.23153 | 0.029172 | 0.010453 | 0.0013171 | 0.038153 | 0.0010976
EXSC | RP1 | RP1-SC133-2-100 | SCRP1_02 | 506747.35 | 5043347.11 | 62.7 | 25.908 | 1.4097 | 7.8618 | 291.48 | 0.12341 | 0.01555 | 0.45046 | 0.012958 | 0.023505 | 0.0029616 | 0.085804 | 0.0024683 | 0.027437 | 0.003457 | 0.10303 | 0.0029638 | 0.23153 | 0.029172 | 0.010453 | 0.0013171 | 0.038153 | 0.0010976
EXSC | RP1 | RP1-SC133-3-100 | SCRP1_03 | 506748.96 | 5043347.38 | 62.7 | 25.908 | 1.4097 | 8.2549 | 291.48 | 0.12341 | 0.01555 | 0.45046 | 0.012958 | 0.023509 | 0.002962 | 0.085818 | 0.0024687 | 0.028424 | 0.0035813 | 0.10735 | 0.003088 | 0.23153 | 0.029172 | 0.010453 | 0.0013171 | 0.038153 | 0.0010976
EXSC | D1D | SC-133-1-100 | SCDD_01 | 506493.82 | 5043419.67 | 62.7 | 27.1272 | 1.016 | 18.9191 | 291.48 | 0.90968 | 0.11462 | 3.3203 | 0.095516 | 0.17318 | 0.02182 | 0.63211 | 0.018184 | 0.17809 | 0.022439 | 0.65364 | 0.018803 | 1.7066 | 0.21503 | 0.077049 | 0.009708 | 0.28123 | 0.0080901
EXSC | D1D | SC-133-2-100 | SCDD_02 | 506494.8 | 5043423 | 62.7 | 27.1272 | 1.016 | 18.9191 | 291.48 | 0.90968 | 0.11462 | 3.3203 | 0.095516 | 0.17318 | 0.02182 | 0.63211 | 0.018184 | 0.17809 | 0.022439 | 0.65364 | 0.018803 | 1.7066 | 0.21503 | 0.077049 | 0.009708 | 0.28123 | 0.0080901
EXSC | D1D | SC-133-3-100 | SCDD_03 | 506498.02 | 5043421.22 | 62.7 | 27.1272 | 1.016 | 18.9191 | 291.48 | 0.90968 | 0.11462 | 3.3203 | 0.095516 | 0.17318 | 0.02182 | 0.63211 | 0.018184 | 0.17809 | 0.022439 | 0.65364 | 0.018803 | 1.7066 | 0.21503 | 0.077049 | 0.009708 | 0.28123 | 0.0080901
EXSC | D1D | SC-133-4-100 | SCDD_04 | 506499.41 | 5043424.2 | 62.7 | 27.1272 | 1.016 | 18.9191 | 291.48 | 0.90968 | 0.11462 | 3.3203 | 0.095516 | 0.17318 | 0.02182 | 0.63211 | 0.018184 | 0.17809 | 0.022439 | 0.65364 | 0.018803 | 1.7066 | 0.21503 | 0.077049 | 0.009708 | 0.28123 | 0.0080901
EXSC | D1D | SC-133-5-100 | SCDD_05 | 506503.96 | 5043424.02 | 62.7 | 27.1272 | 1.016 | 18.9191 | 291.48 | 0.90968 | 0.11462 | 3.3203 | 0.095516 | 0.17318 | 0.02182 | 0.63211 | 0.018184 | 0.17809 | 0.022439 | 0.65364 | 0.018803 | 1.7066 | 0.21503 | 0.077049 | 0.009708 | 0.28123 | 0.0080901
EXSC | D1D | SC-133-6-100 | SCDD_06 | 506508.76 | 5043426.37 | 62.7 | 27.1272 | 1.016 | 18.9191 | 291.48 | 0.90968 | 0.11462 | 3.3203 | 0.095516 | 0.17318 | 0.02182 | 0.63211 | 0.018184 | 0.17809 | 0.022439 | 0.65364 | 0.018803 | 1.7066 | 0.21503 | 0.077049 | 0.009708 | 0.28123 | 0.0080901
EXSC | D1XM1 | D1X-SC133-1-00 | SWM1_01 | 506313.59 | 5043328.04 | 62.7 | 36.576 | 1.8796 | 12.1187 | 291.48 | 1.9028 | 0.23975 | 7.2574 | 0.20878 | 0.15522 | 0.019557 | 0.56859 | 0.016357 | 0.16455 | 0.020734 | 0.60949 | 0.017533 | 3.0623 | 0.38584 | 0.13605 | 0.017142 | 0.32995 | 0.0094916
EXSC | D1XM1 | D1X-SC133-2-00 | SWM1_02 | 506307.36 | 5043325.14 | 62.7 | 36.576 | 1.8796 | 12.1187 | 291.48 | 1.9028 | 0.23975 | 7.2574 | 0.20878 | 0.15522 | 0.019557 | 0.56859 | 0.016357 | 0.16455 | 0.020734 | 0.60949 | 0.017533 | 3.0623 | 0.38584 | 0.13605 | 0.017142 | 0.50471 | 0.014519
EXSC | D1XM1 | D1X-SC133-3-00 | SCM1_01 | 506292.25 | 5043318.58 | 62.7 | 36.576 | 1.8796 | 12.1187 | 291.48 | 1.9028 | 0.23975 | 7.2574 | 0.20878 | 0.34473 | 0.043436 | 1.7492 | 0.05032 | 0.35407 | 0.044613 | 1.7901 | 0.051497 | 3.0623 | 0.38584 | 0.13605 | 0.017142 | 0.50471 | 0.014519
EXSC | D1XM1 | D1X-SC133-4-00 | SCM1_02 | 506280.58 | 5043313.47 | 62.7 | 36.576 | 1.8796 | 12.1187 | 291.48 | 1.9028 | 0.23975 | 7.2574 | 0.20878 | 0.34473 | 0.043436 | 1.7492 | 0.05032 | 0.35407 | 0.044613 | 1.7901 | 0.051497 | 3.0623 | 0.38584 | 0.13605 | 0.017142 | 0.50471 | 0.014519
EXSC | D1XM1 | D1X-SC133-5-00 | SWM1_03 | 506273.97 | 5043310.3 | 62.7 | 36.576 | 1.8796 | 12.1187 | 291.48 | 1.9028 | 0.23975 | 7.2574 | 0.20878 | 0.15522 | 0.019557 | 0.56859 | 0.016357 | 0.16455 | 0.020734 | 0.60949 | 0.017533 | 3.0623 | 0.38584 | 0.13605 | 0.017142 | 0.50471 | 0.014519
EXSC | D1XM2 | D1XM2-SC133-2-00 | SIM2_01 | 506153.88 | 5043255.57 | 62.7 | 36.576 | 1.8796 | 12.1187 | 291.48 | 3.1713 | 0.39958 | 12.0957 | 0.34796 | 0.25867 | 0.032592 | 0.94756 | 0.027259 | 0.26801 | 0.033769 | 0.98846 | 0.028435 | 5.1038 | 0.64307 | 0.22675 | 0.02857 | 0.53719 | 0.015453
EXSC | D1XM2 | D1XM2-SC133-3-00 | SIM2_02 | 506147.47 | 5043252.89 | 62.7 | 36.576 | 1.8796 | 12.1187 | 291.48 | 3.1713 | 0.39958 | 12.0957 | 0.34796 | 0.25867 | 0.032592 | 0.94756 | 0.027259 | 0.26801 | 0.033769 | 0.98846 | 0.028435 | 5.1038 | 0.64307 | 0.22675 | 0.02857 | 0.84118 | 0.024198
EXSC | D1XM2 | D1XM2-SC133-4-00 | SIM2_03 | 506133.96 | 5043247.17 | 62.7 | 36.576 | 1.8796 | 12.1187 | 291.48 | 3.1713 | 0.39958 | 12.0957 | 0.34796 | 0.25867 | 0.032592 | 0.94756 | 0.027259 | 0.26801 | 0.033769 | 0.98846 | 0.028435 | 5.1038 | 0.64307 | 0.22675 | 0.02857 | 0.84118 | 0.024198
EXSC | D1XM2 | D1XM2-SC133-5-00 | SIM2_04 | 506122.35 | 5043242.5 | 62.7 | 36.576 | 1.8796 | 12.1187 | 291.48 | 3.1713 | 0.39958 | 12.0957 | 0.34796 | 0.25867 | 0.032592 | 0.94756 | 0.027259 | 0.26801 | 0.033769 | 0.98846 | 0.028435 | 5.1038 | 0.64307 | 0.22675 | 0.02857 | 0.84118 | 0.024198
EXSC | D1XM3 | D1XM3-SC133-1-00 | SIM3_01 | 505998.62 | 5043191.55 | 62.7 | 36.576 | 1.8796 | 12.1187 | 291.48 | 2.537 | 0.31966 | 9.6766 | 0.27837 | 0.20694 | 0.026075 | 0.75808 | 0.021808 | 0.21628 | 0.027251 | 0.79898 | 0.022984 | 4.083 | 0.51445 | 0.1814 | 0.022856 | 0.82494 | 0.023731
EXSC | D1XM3 | D1XM3-SC133-2-00 | SIM3_02 | 505991.04 | 5043188.56 | 62.7 | 36.576 | 1.8796 | 12.1187 | 291.48 | 2.537 | 0.31966 | 9.6766 | 0.27837 | 0.20694 | 0.026075 | 0.75808 | 0.021808 | 0.21628 | 0.027251 | 0.79898 | 0.022984 | 4.083 | 0.51445 | 0.1814 | 0.022856 | 0.67294 | 0.019359
EXSC | D1XM3 | D1XM3-SC133-3-00 | SIM3_03 | 505984.47 | 5043185.63 | 62.7 | 36.576 | 1.8796 | 12.1187 | 291.48 | 2.537 | 0.31966 | 9.6766 | 0.27837 | 0.20694 | 0.026075 | 0.75808 | 0.021808 | 0.21628 | 0.027251 | 0.79898 | 0.022984 | 4.083 | 0.51445 | 0.1814 | 0.022856 | 0.67294 | 0.019359
EXSC | D1XM3 | D1XM3-SC133-4-00 | SIM3_04 | 505977.82 | 5043183 | 62.7 | 39.62 | 1.8796 | 12.1187 | 291.48 | 2.537 | 0.31966 | 9.6766 | 0.27837 | 0.20694 | 0.026075 | 0.75808 | 0.021808 | 0.21628 | 0.027251 | 0.79898 | 0.022984 | 4.083 | 0.51445 | 0.1814 | 0.022856 | 0.67294 | 0.019359
EXSC | D1XM3 | D1XM3-SC133-5-00 | SIM3_05 | 505971.18 | 5043180.36 | 62.7 | 39.62 | 1.8796 | 12.1187 | 291.48 | 2.537 | 0.31966 | 9.6766 | 0.27837 | 0.20694 | 0.026075 | 0.75808 | 0.021808 | 0.21628 | 0.027251 | 0.79898 | 0.022984 | 4.083 | 0.51445 | 0.1814 | 0.022856 | 0.67294 | 0.019359
EXSC | D1XM4 | D1XM4-SC133-1-00 | SCM4_01 | 506068.7 | 5042972.3 | 62.7 | 39.62 | 1.8796 | 12.1187 | 291.48 | 0.7299 | 0.091966 | 2.6641 | 0.076639 | 0.13897 | 0.01751 | 0.50727 | 0.014593 | 0.14831 | 0.018687 | 0.54817 | 0.015769 | 1.3693 | 0.17253 | 0.061822 | 0.0077894 | 0.22565 | 0.0064913
EXSC | D1XM4 | D1XM4-SC133-2-00 | SCM4_02 | 506069.8 | 5042969.6 | 62.7 | 39.62 | 1.8796 | 12.1187 | 291.48 | 0.7299 | 0.091966 | 2.6641 | 0.076639 | 0.13897 | 0.01751 | 0.50727 | 0.014593 | 0.14831 | 0.018687 | 0.54817 | 0.015769 | 1.3693 | 0.17253 | 0.061822 | 0.0077894 | 0.22565 | 0.0064913
EXSC | D1XM4 | D1XM4-SC133-3-00 | SCM4_03 | 506070.9 | 5042966.8 | 62.7 | 39.62 | 1.8796 | 12.1187 | 291.48 | 0.7299 | 0.091966 | 2.6641 | 0.076639 | 0.13897 | 0.01751 | 0.50727 | 0.014593 | 0.14831 | 0.018687 | 0.54817 | 0.015769 | 1.3693 | 0.17253 | 0.061822 | 0.0077894 | 0.22565 | 0.0064913
EXSC | MSB-1 | MSB-SC133-1 | SCMB1_01 | 506416.1441 | 5043153.3345 | 62.7 | 43.8912 | 1.778 | 13.5433 | 291.48 | 0.11687 | 0.014726 | 0.42659 | 0.012272 | 0.025049 | 0.0031561 | 0.091453 | 0.0026308 | 0.034612 | 0.004361 | 0.13334 | 0.0038357 | 0.011687 | 0.0014726 | 0.074573 | 0.009396 | 0.27219 | 0.0078301
EXSC | MSB-1 | MSB-SC133-2 | SCMB1_02 | 506420.405 | 5043143.0495 | 62.7 | 43.8912 | 1.778 | 13.5433 | 291.48 | 0.11687 | 0.014726 | 0.42659 | 0.012272 | 0.025049 | 0.0031561 | 0.091453 | 0.0026308 | 0.034612 | 0.004361 | 0.13334 | 0.0038357 | 0.011687 | 0.0014726 | 0.074573 | 0.009396 | 0.27219 | 0.0078301
EXSC | MSB-1 | MSB-SC133-3 | SCMB1_03 | 506425.2536 | 5043133.9401 | 62.7 | 43.8912 | 1.778 | 13.5433 | 291.48 | 0.11687 | 0.014726 | 0.42659 | 0.012272 | 0.025049 | 0.0031561 | 0.091453 | 0.0026308 | 0.034612 | 0.004361 | 0.13334 | 0.0038357 | 0.011687 | 0.0014726 | 0.074573 | 0.009396 | 0.27219 | 0.0078301
EXSC | F15 | F15-SC7-1-1 | SCF15_01 | 508970.0861 | 5037706.5972 | 69.4 | 22.2504 | 1.524 | 10.0902 | 291.48 | 0.74581 | 0.093971 | 2.7222 | 0.07831 | 0.15967 | 0.020118 | 0.5828 | 0.016765 | 0.16556 | 0.020861 | 0.60863 | 0.017508 | 0.074581 | 0.0093971 | 0.47588 | 0.059959 | 1.7369 | 0.049967
EXSC | F15 | F15-SC7-1-2 | SCF15_02 | 508953.0929 | 5037716.0818 | 69.4 | 22.2504 | 1.524 | 10.0902 | 291.48 | 0.74581 | 0.093971 | 2.7222 | 0.07831 | 0.15967 | 0.020118 | 0.5828 | 0.016765 | 0.16556 | 0.020861 | 0.60863 | 0.017508 | 0.074581 | 0.0093971 | 0.47588 | 0.059959 | 1.7369 | 0.049967
EXSC | F15 | F15-SC7-1-3 | SCF15_03 | 508941.7114 | 5037722.5629 | 69.4 | 22.2504 | 1.524 | 14.2944 | 291.48 | 0.74581 | 0.093971 | 2.7222 | 0.07831 | 0.15967 | 0.020119 | 0.58283 | 0.016766 | 0.16803 | 0.021171 | 0.61943 | 0.017819 | 0.074581 | 0.0093971 | 0.47588 | 0.059959 | 1.7369 | 0.049967
EXSC | F15 | F15-SC7-1-4 | SCF15_04 | 508924.0068 | 5037732.7588 | 69.4 | 22.2504 | 1.524 | 14.2944 | 291.48 | 0.74581 | 0.093971 | 2.7222 | 0.07831 | 0.15967 | 0.020119 | 0.58283 | 0.016766 | 0.16803 | 0.021171 | 0.61943 | 0.017819 | 0.074581 | 0.0093971 | 0.47588 | 0.059959 | 1.7369 | 0.049967
EXSC | F15 | F15-SC7-1-5 | SCF15_05 | 508911.2817 | 5037740.1094 | 69.4 | 22.2504 | 1.524 | 10.0902 | 291.48 | 0.74581 | 0.093971 | 2.7222 | 0.07831 | 0.15967 | 0.020118 | 0.5828 | 0.016765 | 0.16556 | 0.020861 | 0.60863 | 0.017508 | 0.074581 | 0.0093971 | 0.47588 | 0.059959 | 1.7369 | 0.049967
EXSC | F15 | F15-SC7-1-6 | SCF15_06 | 508895.74 | 5037748.75 | 69.4 | 22.2504 | 1.524 | 10.0902 | 291.48 | 0.74581 | 0.093971 | 2.7222 | 0.07831 | 0.15967 | 0.020118 | 0.5828 | 0.016765 | 0.16556 | 0.020861 | 0.60863 | 0.017508 | 0.074581 | 0.0093971 | 0.47588 | 0.059959 | 1.7369 | 0.049967
EXAM | D1C | D1C Combined Modeling Stack | AMDC_01 | 506695.47 | 5043411.2 | 62.7 | 19.812 | 0.6604 | 16.1204 | 291.48 | 0.14388 | 0.018128 | 0.52514 | 0.015107 | 0.0274 | 0.0034523 | 0.10002 | 0.0028772 | 0.028141 | 0.0035457 | 0.10326 | 0.0029706 | 0.26991 | 0.034008 | 0.0025655 | 0.00032325 | 0.009364 | 0.00026938
EXAM | D1C | D1C Combined Modeling Stack | AMDC_02 | 506698.1 | 5043411.13 | 62.7 | 19.812 | 0.6604 | 16.1204 | 291.48 | 0.14388 | 0.018128 | 0.52514 | 0.015107 | 0.0274 | 0.0034523 | 0.10002 | 0.0028772 | 0.028141 | 0.0035457 | 0.10326 | 0.0029706 | 0.26991 | 0.034008 | 0.0025655 | 0.00032325 | 0.009364 | 0.00026938
EXAM | D1C | D1C Combined Modeling Stack | AMDC_03 | 506701.33 | 5043411.4 | 62.7 | 19.812 | 0.6604 | 16.1204 | 291.48 | 0.14388 | 0.018128 | 0.52514 | 0.015107 | 0.0274 | 0.0034523 | 0.10002 | 0.0028772 | 0.028141 | 0.0035457 | 0.10326 | 0.0029706 | 0.26991 | 0.034008 | 0.0025655 | 0.00032325 | 0.009364 | 0.00026938
EXAM | D1C | D1C Combined Modeling Stack | AMDC_04 | 506703.89 | 5043411.06 | 62.7 | 19.812 | 0.6604 | 16.1204 | 291.48 | 0.14388 | 0.018128 | 0.52514 | 0.015107 | 0.0274 | 0.0034523 | 0.10002 | 0.0028772 | 0.028141 | 0.0035457 | 0.10326 | 0.0029706 | 0.26991 | 0.034008 | 0.0025655 | 0.00032325 | 0.009364 | 0.00026938
EXAM | D1C | D1C Combined Modeling Stack | AMDC_05 | 506707.26 | 5043411.2 | 62.7 | 19.812 | 0.6604 | 16.1204 | 291.48 | 0.14388 | 0.018128 | 0.52514 | 0.015107 | 0.0274 | 0.0034523 | 0.10002 | 0.0028772 | 0.028141 | 0.0035457 | 0.10326 | 0.0029706 | 0.26991 | 0.034008 | 0.0025655 | 0.00032325 | 0.009364 | 0.00026938
EXAM | RB1 | D1C Combined Modeling Stack | AMRB1_AM | 506629.8494 | 5043628.4192 | 62.7 | 28.956 | 0.9144 | 29.4297 | 291.48 | 0.86325 | 0.10877 | 3.1509 | 0.090641 | 0.16439 | 0.020713 | 0.60008 | 0.017263 | 0.16855 | 0.021237 | 0.6183 | 0.017787 | 1.6195 | 0.20405 | 0.015393 | 0.0019395 | 0.056184 | 0.0016163
EXAM | RP1 | RP1-SC142-1-100 | AMRP1_01 | 506690.2 | 5043352.57 | 62.7 | 25.91 | 1.41 | 2.1762 | 291.48 | 0.09256 | 0.011662 | 0.33784 | 0.0097187 | 0.017626 | 0.0022209 | 0.064341 | 0.0018509 | 0.01805 | 0.0022743 | 0.066197 | 0.0019043 | 0.17364 | 0.021879 | 0.0016505 | 0.00020796 | 0.0060242 | 0.0001733
EXAM | D1D | D1D Combined Modeling Stack | AMDD_01 | 506485.47 | 5043408.84 | 62.7 | 31.3944 | 0.90805 | 6.3159 | 291.48 | 0.40765 | 0.051363 | 1.4879 | 0.042803 | 0.077614 | 0.0097792 | 0.2833 | 0.0081498 | 0.078602 | 0.0099037 | 0.28763 | 0.0082743 | 0.76475 | 0.096357 | 0.0072689 | 0.00091587 | 0.026531 | 0.00076323
EXAM | D1D | D1D Combined Modeling Stack | AMDD_02 | 506481.52 | 5043406.77 | 62.7 | 31.3944 | 0.90805 | 6.3159 | 291.48 | 0.13588 | 0.017121 | 0.49597 | 0.014268 | 0.025871 | 0.0032597 | 0.094434 | 0.0027166 | 0.026201 | 0.0033012 | 0.095877 | 0.0027581 | 0.25492 | 0.032119 | 0.002423 | 0.00030529 | 0.0088438 | 0.00025441
EXAM | D1D | D1D Combined Modeling Stack | AMDD_03 | 506477.28 | 5043404.9 | 62.7 | 31.3944 | 0.90805 | 6.3159 | 291.48 | 0.13588 | 0.017121 | 0.49597 | 0.014268 | 0.025871 | 0.0032597 | 0.094434 | 0.0027166 | 0.026201 | 0.0033012 | 0.095877 | 0.0027581 | 0.25492 | 0.032119 | 0.002423 | 0.00030529 | 0.0088438 | 0.00025441
EXAM | D1D | D1D Combined Modeling Stack | AMDD_04 | 506601.3 | 5043283.38 | 62.7 | 31.3944 | 0.90805 | 15.395 | 291.48 | 0.16985 | 0.021401 | 0.61996 | 0.017834 | 0.03237 | 0.0040786 | 0.11818 | 0.0033997 | 0.0347 | 0.0043721 | 0.12838 | 0.0036932 | 0.31865 | 0.040149 | 0.0030287 | 0.00038161 | 0.011055 | 0.00031801
EXAM | D1D | D1D Combined Modeling Stack | AMDD_05 | 506602.26 | 5043281.53 | 62.7 | 31.3944 | 0.90805 | 15.395 | 291.48 | 0.16985 | 0.021401 | 0.61996 | 0.017834 | 0.03237 | 0.0040786 | 0.11818 | 0.0033997 | 0.0347 | 0.0043721 | 0.12838 | 0.0036932 | 0.31865 | 0.040149 | 0.0030287 | 0.00038161 | 0.011055 | 0.00031801
EXAM | D1D | D1D Combined Modeling Stack | AMDD_06 | 506603.37 | 5043279.84 | 62.7 | 31.3944 | 0.90805 | 15.395 | 291.48 | 0.16985 | 0.021401 | 0.61996 | 0.017834 | 0.03237 | 0.0040786 | 0.11818 | 0.0033997 | 0.0347 | 0.0043721 | 0.12838 | 0.0036932 | 0.31865 | 0.040149 | 0.0030287 | 0.00038161 | 0.011055 | 0.00031801
EXAM | D1D | D1D Combined Modeling Stack | AMDD_07 | 506604.53 | 5043277.89 | 62.7 | 31.3944 | 0.90805 | 15.395 | 291.48 | 0.16985 | 0.021401 | 0.61996 | 0.017834 | 0.03237 | 0.0040786 | 0.11818 | 0.0033997 | 0.0347 | 0.0043721 | 0.12838 | 0.0036932 | 0.31865 | 0.040149 | 0.0030287 | 0.00038161 | 0.011055 | 0.00031801
EXAM | D1XM1 | D1X-SC142-1-11 | AMM1_01 | 506346.3612 | 5043324.1206 | 62.7 | 36.576 | 1.3716 | 9.5823 | 291.48 | 0.54059 | 0.068114 | 1.9732 | 0.056762 | 0.10293 | 0.012969 | 0.37572 | 0.010808 | 0.10458 | 0.013177 | 0.38294 | 0.011016 | 1.0142 | 0.12778 | 0.0096395 | 0.0012146 | 0.035184 | 0.0010121
EXAM | D1XM1 | D1X-SC142-2-11 | AMM1_02 | 506344.902 | 5043327.5862 | 62.7 | 36.576 | 1.3716 | 9.5823 | 291.48 | 0.54059 | 0.068114 | 1.9732 | 0.056762 | 0.10293 | 0.012969 | 0.37572 | 0.010808 | 0.10458 | 0.013177 | 0.38294 | 0.011016 | 1.0142 | 0.12778 | 0.0096395 | 0.0012146 | 0.035184 | 0.0010121
EXAM | D1XM1 | D1X-SC142-3-11 | AMM1_03 | 506343.078 | 5043332.1462 | 62.7 | 36.576 | 1.3716 | 9.5823 | 291.48 | 0.54059 | 0.068114 | 1.9732 | 0.056762 | 0.10293 | 0.012969 | 0.37572 | 0.010808 | 0.10458 | 0.013177 | 0.38294 | 0.011016 | 1.0142 | 0.12778 | 0.0096395 | 0.0012146 | 0.035184 | 0.0010121
EXAM | D1XM1 | D1X-SC142-4-11 | AMM1_04 | 506360.4973 | 5043330.7782 | 62.7 | 36.576 | 1.3716 | 9.5823 | 291.48 | 0.54059 | 0.068114 | 1.9732 | 0.056762 | 0.10293 | 0.012969 | 0.37572 | 0.010808 | 0.10458 | 0.013177 | 0.38294 | 0.011016 | 1.0142 | 0.12778 | 0.0096395 | 0.0012146 | 0.035184 | 0.0010121
EXAM | D1XM1 | D1X-SC142-5-00 | AMM1_05 | 506355.2989 | 5043335.703 | 62.7 | 36.576 | 1.3716 | 22.758 | 291.48 | 0.54059 | 0.068114 | 1.9732 | 0.056762 | 0.10297 | 0.012974 | 0.37589 | 0.010813 | 0.10698 | 0.013479 | 0.39344 | 0.011318 | 1.0142 | 0.12778 | 0.0096395 | 0.0012146 | 0.035184 | 0.0010121
EXAM | D1XM2 | D1XM2-SC142-1-00 | AMM2_01 | 506187.9161 | 5043246.8706 | 62.7 | 36.576 | 1.3716 | 9.5823 | 291.48 | 0.41074 | 0.051753 | 1.4992 | 0.043128 | 0.078214 | 0.0098548 | 0.2855 | 0.008213 | 0.079862 | 0.010062 | 0.29272 | 0.0084206 | 0.77056 | 0.09709 | 0.0073241 | 0.00092283 | 0.026733 | 0.00076903
EXAM | D1XM2 | D1XM2-SC142-2-00 | AMM2_02 | 506186.5563 | 5043250.4739 | 62.7 | 36.576 | 1.3716 | 9.5823 | 291.48 | 0.41074 | 0.051753 | 1.4992 | 0.043128 | 0.078214 | 0.0098548 | 0.2855 | 0.008213 | 0.079862 | 0.010062 | 0.29272 | 0.0084206 | 0.77056 | 0.09709 | 0.0073241 | 0.00092283 | 0.026733 | 0.00076903
EXAM | D1XM2 | D1XM2-SC142-3-00 | AMM2_03 | 506185.0606 | 5043254.2131 | 62.7 | 36.576 | 1.3716 | 9.5823 | 291.48 | 0.41074 | 0.051753 | 1.4992 | 0.043128 | 0.078214 | 0.0098548 | 0.2855 | 0.008213 | 0.079862 | 0.010062 | 0.29272 | 0.0084206 | 0.77056 | 0.09709 | 0.0073241 | 0.00092283 | 0.026733 | 0.00076903
EXAM | D1XM2 | D1XM2-SC142-4-00 | AMM2_04 | 506182.8171 | 5043258.0203 | 62.7 | 36.576 | 1.3716 | 22.758 | 291.48 | 0.41074 | 0.051753 | 1.4992 | 0.043128 | 0.078214 | 0.0098548 | 0.2855 | 0.008213 | 0.079862 | 0.010062 | 0.29272 | 0.0084206 | 0.77056 | 0.09709 | 0.0073241 | 0.00092283 | 0.026733 | 0.00076903
EXAM | D1XM3 | D1XM3-SC142-1-00 | AMM3_01 | 505959.16 | 5043171.98 | 62.7 | 36.576 | 1.9939 | 10.7694 | 291.48 | 1.007 | 0.12688 | 3.6755 | 0.10573 | 0.19175 | 0.02416 | 0.69994 | 0.020135 | 0.19576 | 0.024665 | 0.71749 | 0.02064 | 1.8891 | 0.23803 | 0.017956 | 0.0022624 | 0.065539 | 0.0018854
EXAM | D1XM3 | D1XM3-SC142-2-00 | AMM3_02 | 505952.13 | 5043169.49 | 62.7 | 36.576 | 1.9939 | 10.7694 | 291.48 | 1.007 | 0.12688 | 3.6755 | 0.10573 | 0.19175 | 0.02416 | 0.69994 | 0.020135 | 0.19576 | 0.024665 | 0.71749 | 0.02064 | 1.8891 | 0.23803 | 0.017956 | 0.0022624 | 0.065539 | 0.0018854
EXAM | D1XM3 | D1XM3-SC142-3-00 | AMM3_03 | 505945.16 | 5043167.01 | 62.7 | 39.62 | 1.9939 | 10.7694 | 291.48 | 1.007 | 0.12688 | 3.6755 | 0.10573 | 0.19175 | 0.02416 | 0.69994 | 0.020135 | 0.19576 | 0.024665 | 0.71749 | 0.02064 | 1.8891 | 0.23803 | 0.017956 | 0.0022624 | 0.065539 | 0.0018854
EXAM | D1XM3 | D1XM3-SC142-4-00 | AMM3_04 | 505938.19 | 5043164.52 | 62.7 | 39.62 | 1.9939 | 10.7694 | 291.48 | 1.007 | 0.12688 | 3.6755 | 0.10573 | 0.19175 | 0.02416 | 0.69994 | 0.020135 | 0.19576 | 0.024665 | 0.71749 | 0.02064 | 1.8891 | 0.23803 | 0.017956 | 0.0022624 | 0.065539 | 0.0018854
EXAM | D1XM4 | D1XM4 Combined Modeling Stack | AMM4_01 | 506071.6 | 5042964.5 | 62.7 | 39.62 | 1.8796 | 4.8475 | 291.48 | 0.1651 | 0.020802 | 0.6026 | 0.017335 | 0.031471 | 0.0039652 | 0.1149 | 0.0033053 | 0.034142 | 0.0043018 | 0.1266 | 0.0036419 | 0.30972 | 0.039025 | 0.0029439 | 0.00037092 | 0.010745 | 0.00030911
EXAM | D1XM4 | D1XM4 Combined Modeling Stack | AMM4_02 | 506072.9 | 5042962.1 | 62.7 | 39.62 | 1.8796 | 4.8475 | 291.48 | 0.1651 | 0.020802 | 0.6026 | 0.017335 | 0.031471 | 0.0039652 | 0.1149 | 0.0033053 | 0.034142 | 0.0043018 | 0.1266 | 0.0036419 | 0.30972 | 0.039025 | 0.0029439 | 0.00037092 | 0.010745 | 0.00030911
EXAM | D1XM4 | D1XM4 Combined Modeling Stack | AMM4_03 | 506074.19 | 5042959.69 | 62.7 | 39.62 | 1.8796 | 4.8475 | 291.48 | 0.1651 | 0.020802 | 0.6026 | 0.017335 | 0.031471 | 0.0039652 | 0.1149 | 0.0033053 | 0.034142 | 0.0043018 | 0.1266 | 0.0036419 | 0.30972 | 0.039025 | 0.0029439 | 0.00037092 | 0.010745 | 0.00030911
HEATER | RA3 | RA3 Combined Modeling Stack | HER3_M | 506679.8 | 5043176.5 | 62.7 | 24.9935 | 0.1524 | 4.9999 | 422.04 | 1.5608 | 0.19666 | 3.4181 | 0.098329 | 0.03902 | 0.0049164 | 0.085453 | 0.0024582 | 0.03902 | 0.0049164 | 0.085453 | 0.0024582 | 1.3111 | 0.16519 | 0.04058 | 0.005113 | 0.088871 | 0.0025566
HEATER | RS4 | RS4 Combined Modeling Stack | HERS4_M | 505951 | 5043852.3 | 62.7 | 18.2879 | 0.1524 | 4.9999 | 422.04 | 0.40294 | 0.05077 | 0.88244 | 0.025385 | 0.010074 | 0.0012692 | 0.022061 | 0.00063463 | 0.010074 | 0.0012692 | 0.022061 | 0.00063463 | 0.33847 | 0.042647 | 0.010476 | 0.00132 | 0.022943 | 0.00066002
HEATER | RS5 | RS5 Combined Modeling Stack | HERS5_M | 505915.2 | 5043725.7 | 62.7 | 18.2879 | 0.1524 | 4.9999 | 422.04 | 0.72539 | 0.091398 | 1.5886 | 0.0457 | 0.018135 | 0.0022849 | 0.039715 | 0.0011425 | 0.018135 | 0.0022849 | 0.039715 | 0.0011425 | 0.60933 | 0.076774 | 0.01886 | 0.0023763 | 0.041304 | 0.0011882
HEATER | RS6 | RS6 Combined Modeling Stack | HERS6_M | 505939.9 | 5043588.1 | 62.7 | 18.2879 | 0.1524 | 4.9999 | 422.04 | 0.30882 | 0.038911 | 0.67632 | 0.019456 | 0.0077206 | 0.00097278 | 0.016908 | 0.0004864 | 0.0077206 | 0.00097278 | 0.016908 | 0.0004864 | 0.25941 | 0.032685 | 0.0080294 | 0.0010117 | 0.017584 | 0.00050585
HEATER | LT4 | Lunch Tent Combined Modeling Stack | HELT4_M | 506443.2 | 5043804.3 | 62.7 | 12.4962 | 0.1524 | 4.9999 | 422.04 | 0.28088 | 0.035391 | 0.61513 | 0.017696 | 0.0070221 | 0.00088477 | 0.015378 | 0.00044239 | 0.0070221 | 0.00088477 | 0.015378 | 0.00044239 | 0.23594 | 0.029728 | 0.0073029 | 0.00092016 | 0.015993 | 0.00046008
HEATER | Aloha | Aloha Combined Modeling Stack | HEAL_M | 509091.1038 | 5037888.9766 | 69.4 | 14.0201 | 0.1524 | 4.9999 | 422.04 | 0.28833 | 0.036329 | 0.63145 | 0.018165 | 0.0072083 | 0.00090824 | 0.015786 | 0.00045412 | 0.0072083 | 0.00090824 | 0.015786 | 0.00045412 | 0.2422 | 0.030517 | 0.0074967 | 0.00094457 | 0.016418 | 0.00047229
HEATER | RS2 | RS2 Combined Modeling Stack | HERS2_M | 506491.4 | 5043738.9 | 62.7 | 13.1063 | 0.1524 | 4.9999 | 422.04 | 0.31373 | 0.039529 | 0.68706 | 0.019765 | 0.0078431 | 0.00098822 | 0.017176 | 0.00049412 | 0.0078431 | 0.00098822 | 0.017176 | 0.00049412 | 0.26353 | 0.033204 | 0.0081569 | 0.0010277 | 0.017864 | 0.00051388
HEATER | RA1 | RA1 Combined Modeling Stack | HERA1_M | 506835.9 | 5043715.5 | 62.7 | 16.4591 | 0.1524 | 4.9999 | 422.04 | 0.014706 | 0.0018529 | 0.032206 | 0.00092647 | 0.00036765 | 4.6323e-05 | 0.00080515 | 2.3162e-05 | 0.00036765 | 4.6323e-05 | 0.00080515 | 2.3162e-05 | 0.012353 | 0.0015564 | 0.00038235 | 4.8176e-05 | 0.00083735 | 2.4088e-05
HEATER | CUB4 | CUB 4 Heater | HEC4_M | 506404.21 | 5043465.81 | 62.7 | 24.0791 | 0.1524 | 4.9999 | 422.04 | 0.029412 | 0.0037058 | 0.064412 | 0.0018529 | 0.00073529 | 9.2646e-05 | 0.0016103 | 4.6323e-05 | 0.00073529 | 9.2646e-05 | 0.0016103 | 4.6323e-05 | 0.024706 | 0.0031129 | 0.00076471 | 9.6351e-05 | 0.0016747 | 4.8176e-05
HEATER | PUB1 | PUB1 Heater | HEPB1_M | 506212.9 | 5043427.9 | 62.7 | 31.6991 | 0.1524 | 4.9999 | 422.04 | 0.14706 | 0.018529 | 0.32206 | 0.0092647 | 0.0036765 | 0.00046323 | 0.0080515 | 0.00023162 | 0.0036765 | 0.00046323 | 0.0080515 | 0.00023162 | 0.12353 | 0.015564 | 0.0038235 | 0.00048176 | 0.0083735 | 0.00024088
HEATER | CUB5 | CUB 5 Heater | HEC5_M | 505862 | 5043464.8 | 62.7 | 22.4017 | 0.1524 | 4.9999 | 422.04 | 0.14706 | 0.018529 | 0.32206 | 0.0092647 | 0.0036765 | 0.00046323 | 0.0080515 | 0.00023162 | 0.0036765 | 0.00046323 | 0.0080515 | 0.00023162 | 0.12353 | 0.015564 | 0.0038235 | 0.00048176 | 0.0083735 | 0.00024088
TMXW | CUB3 | CUB3 - OX293-0-70 | TMXW_01 | 506292.1223 | 5043551.6201 | 62.7 | 8.5344 | 0.381 | 16.9481 | 394.2611 | 0.34 | 0.042839 | 1.4892 | 0.04284 | 0.0025735 | 0.00032426 | 0.011272 | 0.00032426 | 0.0025735 | 0.00032426 | 0.011272 | 0.00032426 | 0.0315 | 0.0039689 | 0.0025735 | 0.00032426 | 0.011272 | 0.00032426
TMXW | PUB1 | PUB1A-OX293-0-70 | TMXW_02 | 506166.4124 | 5043392.9962 | 62.7 | 8.5344 | 0.381 | 16.9481 | 394.2611 | 0.34 | 0.042839 | 1.4892 | 0.04284 | 0.0025735 | 0.00032426 | 0.011272 | 0.00032426 | 0.0025735 | 0.00032426 | 0.011272 | 0.00032426 | 0.0315 | 0.0039689 | 0.0025735 | 0.00032426 | 0.011272 | 0.00032426
TMXW | PUB1 | PUB1B-OX293-0-70 | TMXW_03 | 506100.6 | 5043326.9 | 62.7 | 8.5344 | 0.381 | 16.9481 | 394.2611 | 0.34 | 0.042839 | 1.4892 | 0.04284 | 0.0025735 | 0.00032426 | 0.011272 | 0.00032426 | 0.0025735 | 0.00032426 | 0.011272 | 0.00032426 | 0.0315 | 0.0039689 | 0.0025735 | 0.00032426 | 0.011272 | 0.00032426
TMXW | PUB1 | PUB1C-OX293-0-70 | TMXW_04 | 506116.6 | 5043305.7 | 62.7 | 8.5344 | 0.381 | 16.9481 | 394.2611 | 0.34 | 0.042839 | 1.4892 | 0.04284 | 0.0025735 | 0.00032426 | 0.011272 | 0.00032426 | 0.0025735 | 0.00032426 | 0.011272 | 0.00032426 | 0.0315 | 0.0039689 | 0.0025735 | 0.00032426 | 0.011272 | 0.00032426
TMXW | PUB1 | PUB1D-OX293-0-70 | TMXW_05 | 506025.2 | 5043301.6 | 62.7 | 8.5344 | 0.381 | 16.9481 | 394.2611 | 0.34 | 0.042839 | 1.4892 | 0.04284 | 0.0025735 | 0.00032426 | 0.011272 | 0.00032426 | 0.0025735 | 0.00032426 | 0.011272 | 0.00032426 | 0.0315 | 0.0039689 | 0.0025735 | 0.00032426 | 0.011272 | 0.00032426
TMXW | PUB1 | PUB1E-OX293-0-70 | TMXW_06 | 506035.3 | 5043283.6 | 62.7 | 8.5344 | 0.381 | 16.9481 | 394.2611 | 0.34 | 0.042839 | 1.4892 | 0.04284 | 0.0025735 | 0.00032426 | 0.011272 | 0.00032426 | 0.0025735 | 0.00032426 | 0.011272 | 0.00032426 | 0.0315 | 0.0039689 | 0.0025735 | 0.00032426 | 0.011272 | 0.00032426
TMXW | PUB1 | PUB1F-OX293-0-70 | TMXW_07 | 505992.2 | 5043284.9 | 62.7 | 8.5344 | 0.381 | 16.9481 | 394.2611 | 0.34 | 0.042839 | 1.4892 | 0.04284 | 0.0025735 | 0.00032426 | 0.011272 | 0.00032426 | 0.0025735 | 0.00032426 | 0.011272 | 0.00032426 | 0.0315 | 0.0039689 | 0.0025735 | 0.00032426 | 0.011272 | 0.00032426
TMXW | CUB2 | CUB2-OX293-0-70 | TMXW_08 | 506533.24 | 5043483.22 | 62.7 | 11.67 | 0.381 | 16.9481 | 394.2611 | 0.34 | 0.042839 | 1.4892 | 0.04284 | 0.0025735 | 0.00032426 | 0.011272 | 0.00032426 | 0.0025735 | 0.00032426 | 0.011272 | 0.00032426 | 0.0315 | 0.0039689 | 0.0025735 | 0.00032426 | 0.011272 | 0.00032426
TMXW | CUB3 | CUB3 - OX293B-0-70 | TMC3_02 | 506300.9 | 5043548.9 | 62.7 | 8.5344 | 0.381 | 16.9481 | 394.2611 | 0.072 | 0.0090719 | 0.31536 | 0.009072 | 0 | 0 | 0 | 0 | 0 | 0 | 0 | 0 | 0 | 0 | 0 | 0 | 0 | 0
COOLTOW | CUB4 | RAC4-CT114-1 | CTC4_01 | 506401.76 | 5043561.19 | 62.7 | 15.5448 | 8.5344 | 4.8523 | 293.15 | 0 | 0 | 0 | 0 | 0.00015279 | 1.9251e-05 | 0.00022361 | 6.4326e-06 | 0.042961 | 0.005413 | 0.050685 | 0.0014581 | 0 | 0 | 0 | 0 | 0 | 0
COOLTOW | CUB4 | RAC4-CT114-2 | CTC4_02 | 506401.71 | 5043576.12 | 62.7 | 15.5448 | 8.5344 | 4.8523 | 293.15 | 0 | 0 | 0 | 0 | 0.00015279 | 1.9251e-05 | 0.00022361 | 6.4326e-06 | 0.042961 | 0.005413 | 0.050685 | 0.0014581 | 0 | 0 | 0 | 0 | 0 | 0
COOLTOW | CUB4 | RAC4-CT114-3 | CTC4_03 | 506414.44 | 5043561.49 | 62.7 | 15.5448 | 8.5344 | 4.8523 | 293.15 | 0 | 0 | 0 | 0 | 0.00015279 | 1.9251e-05 | 0.00022361 | 6.4326e-06 | 0.042961 | 0.005413 | 0.050685 | 0.0014581 | 0 | 0 | 0 | 0 | 0 | 0
COOLTOW | CUB4 | RAC4-CT114-4 | CTC4_04 | 506414.44 | 5043576.27 | 62.7 | 15.5448 | 8.5344 | 4.8523 | 293.15 | 0 | 0 | 0 | 0 | 0.00015279 | 1.9251e-05 | 0.00022361 | 6.4326e-06 | 0.042961 | 0.005413 | 0.050685 | 0.0014581 | 0 | 0 | 0 | 0 | 0 | 0
COOLTOW | CUB4 | RAC4-CT114-5 | CTC4_05 | 506427.26 | 5043561.39 | 62.7 | 15.5448 | 8.5344 | 4.8523 | 293.15 | 0 | 0 | 0 | 0 | 0.00015279 | 1.9251e-05 | 0.00022361 | 6.4326e-06 | 0.042961 | 0.005413 | 0.050685 | 0.0014581 | 0 | 0 | 0 | 0 | 0 | 0
COOLTOW | CUB4 | RAC4-CT114-6 | CTC4_06 | 506427.31 | 5043576.17 | 62.7 | 15.5448 | 8.5344 | 4.8523 | 293.15 | 0 | 0 | 0 | 0 | 0.00015279 | 1.9251e-05 | 0.00022361 | 6.4326e-06 | 0.042961 | 0.005413 | 0.050685 | 0.0014581 | 0 | 0 | 0 | 0 | 0 | 0
COOLTOW | CUB4 | RAC4-CT114-7 | CTC4_07 | 506440.14 | 5043561.59 | 62.7 | 15.5448 | 8.5344 | 4.8523 | 293.15 | 0 | 0 | 0 | 0 | 0.00015279 | 1.9251e-05 | 0.00022361 | 6.4326e-06 | 0.042961 | 0.005413 | 0.050685 | 0.0014581 | 0 | 0 | 0 | 0 | 0 | 0
COOLTOW | CUB4 | RAC4-CT114-8 | CTC4_08 | 506439.99 | 5043576.17 | 62.7 | 15.5448 | 8.5344 | 4.8523 | 293.15 | 0 | 0 | 0 | 0 | 0.00015279 | 1.9251e-05 | 0.00022361 | 6.4326e-06 | 0.042961 | 0.005413 | 0.050685 | 0.0014581 | 0 | 0 | 0 | 0 | 0 | 0
COOLTOW | CUB4 | RAC4-CT114-9 | CTC4_09 | 506452.81 | 5043561.74 | 62.7 | 15.5448 | 8.5344 | 4.8523 | 293.15 | 0 | 0 | 0 | 0 | 0.00015279 | 1.9251e-05 | 0.00022361 | 6.4326e-06 | 0.042961 | 0.005413 | 0.050685 | 0.0014581 | 0 | 0 | 0 | 0 | 0 | 0
COOLTOW | CUB4 | RAC4-CT114-10 | CTC4_10 | 506452.76 | 5043576.52 | 62.7 | 15.5448 | 8.5344 | 4.8523 | 293.15 | 0 | 0 | 0 | 0 | 0.00015279 | 1.9251e-05 | 0.00022361 | 6.4326e-06 | 0.042961 | 0.005413 | 0.050685 | 0.0014581 | 0 | 0 | 0 | 0 | 0 | 0
COOLTOW | CUB4 | RAC4-CT114-11 | CTC4_11 | 506465.78 | 5043561.79 | 62.7 | 15.5448 | 8.5344 | 4.8523 | 293.15 | 0 | 0 | 0 | 0 | 0.00015279 | 1.9251e-05 | 0.00022361 | 6.4326e-06 | 0.042961 | 0.005413 | 0.050685 | 0.0014581 | 0 | 0 | 0 | 0 | 0 | 0
COOLTOW | CUB4 | RAC4-CT114-12 | CTC4_12 | 506465.78 | 5043576.52 | 62.7 | 15.5448 | 8.5344 | 4.8523 | 293.15 | 0 | 0 | 0 | 0 | 0.00015279 | 1.9251e-05 | 0.00022361 | 6.4326e-06 | 0.042961 | 0.005413 | 0.050685 | 0.0014581 | 0 | 0 | 0 | 0 | 0 | 0
COOLTOW | CUB4 | RAC4-CT114-13 | CTC4_13 | 506396.77 | 5043625.13 | 62.7 | 15.5448 | 8.5344 | 8.742 | 293.15 | 0 | 0 | 0 | 0 | 0.00015279 | 1.9251e-05 | 0.00022361 | 6.4326e-06 | 0.042961 | 0.005413 | 0.050685 | 0.0014581 | 0 | 0 | 0 | 0 | 0 | 0
COOLTOW | CUB4 | RAC4-CT114-14 | CTC4_14 | 506396.92 | 5043610.52 | 62.7 | 15.5448 | 8.5344 | 8.742 | 293.15 | 0 | 0 | 0 | 0 | 0.00015279 | 1.9251e-05 | 0.00022361 | 6.4326e-06 | 0.042961 | 0.005413 | 0.050685 | 0.0014581 | 0 | 0 | 0 | 0 | 0 | 0
COOLTOW | CUB4 | RAC4-CT114-15 | CTC4_15 | 506409.43 | 5043625.18 | 62.7 | 15.5448 | 8.5344 | 8.742 | 293.15 | 0 | 0 | 0 | 0 | 0.00015279 | 1.9251e-05 | 0.00022361 | 6.4326e-06 | 0.042961 | 0.005413 | 0.050685 | 0.0014581 | 0 | 0 | 0 | 0 | 0 | 0
COOLTOW | CUB4 | RAC4-CT114-16 | CTC4_16 | 506409.78 | 5043610.52 | 62.7 | 15.5448 | 8.5344 | 8.742 | 293.15 | 0 | 0 | 0 | 0 | 0.00015279 | 1.9251e-05 | 0.00022361 | 6.4326e-06 | 0.042961 | 0.005413 | 0.050685 | 0.0014581 | 0 | 0 | 0 | 0 | 0 | 0
COOLTOW | CUB4X | RAC4-CT114-17 | CTC4_17 | 506422.09 | 5043625.18 | 62.7 | 15.5448 | 8.5344 | 8.742 | 293.15 | 0 | 0 | 0 | 0 | 0.00015279 | 1.9251e-05 | 0.00022361 | 6.4326e-06 | 0.042961 | 0.005413 | 0.050685 | 0.0014581 | 0 | 0 | 0 | 0 | 0 | 0
COOLTOW | CUB4X | RAC4-CT114-18 | CTC4_18 | 506422.44 | 5043610.52 | 62.7 | 15.5448 | 8.5344 | 8.742 | 293.15 | 0 | 0 | 0 | 0 | 0.00015279 | 1.9251e-05 | 0.00022361 | 6.4326e-06 | 0.042961 | 0.005413 | 0.050685 | 0.0014581 | 0 | 0 | 0 | 0 | 0 | 0
COOLTOW | CUB4X | RAC4-CT114-19 | CTC4_19 | 506434.65 | 5043625.18 | 62.7 | 15.5448 | 8.5344 | 8.742 | 293.15 | 0 | 0 | 0 | 0 | 0.00015279 | 1.9251e-05 | 0.00022361 | 6.4326e-06 | 0.042961 | 0.005413 | 0.050685 | 0.0014581 | 0 | 0 | 0 | 0 | 0 | 0
COOLTOW | CUB4X | RAC4-CT114-20 | CTC4_20 | 506435 | 5043610.52 | 62.7 | 15.5448 | 8.5344 | 8.742 | 293.15 | 0 | 0 | 0 | 0 | 0.00015279 | 1.9251e-05 | 0.00022361 | 6.4326e-06 | 0.042961 | 0.005413 | 0.050685 | 0.0014581 | 0 | 0 | 0 | 0 | 0 | 0
COOLTOW | CUB5 | RAC5-CT115-1 | CTC5_01 | 505911.75 | 5043470.73 | 62.7 | 15.5448 | 8.5344 | 8.742 | 293.15 | 0 | 0 | 0 | 0 | 0.00015279 | 1.9251e-05 | 0.00022361 | 6.4326e-06 | 0.042961 | 0.005413 | 0.050685 | 0.0014581 | 0 | 0 | 0 | 0 | 0 | 0
COOLTOW | CUB5 | RAC5-CT115-2 | CTC5_02 | 505911.42 | 5043485.96 | 62.7 | 15.5448 | 8.5344 | 8.742 | 293.15 | 0 | 0 | 0 | 0 | 0.00015279 | 1.9251e-05 | 0.00022361 | 6.4326e-06 | 0.042961 | 0.005413 | 0.050685 | 0.0014581 | 0 | 0 | 0 | 0 | 0 | 0
COOLTOW | CUB5 | RAC5-CT115-3 | CTC5_03 | 505924.57 | 5043470.73 | 62.7 | 15.5448 | 8.5344 | 8.742 | 293.15 | 0 | 0 | 0 | 0 | 0.00015279 | 1.9251e-05 | 0.00022361 | 6.4326e-06 | 0.042961 | 0.005413 | 0.050685 | 0.0014581 | 0 | 0 | 0 | 0 | 0 | 0
COOLTOW | CUB5 | RAC5-CT115-4 | CTC5_04 | 505924.24 | 5043485.96 | 62.7 | 15.5448 | 8.5344 | 8.742 | 293.15 | 0 | 0 | 0 | 0 | 0.00015279 | 1.9251e-05 | 0.00022361 | 6.4326e-06 | 0.042961 | 0.005413 | 0.050685 | 0.0014581 | 0 | 0 | 0 | 0 | 0 | 0
COOLTOW | CUB5 | RAC5-CT115-5 | CTC5_05 | 505937.39 | 5043470.73 | 62.7 | 15.5448 | 8.5344 | 8.742 | 293.15 | 0 | 0 | 0 | 0 | 0.00015279 | 1.9251e-05 | 0.00022361 | 6.4326e-06 | 0.042961 | 0.005413 | 0.050685 | 0.0014581 | 0 | 0 | 0 | 0 | 0 | 0
COOLTOW | CUB5 | RAC5-CT115-6 | CTC5_06 | 505937.06 | 5043485.96 | 62.7 | 15.5448 | 8.5344 | 8.742 | 293.15 | 0 | 0 | 0 | 0 | 0.00015279 | 1.9251e-05 | 0.00022361 | 6.4326e-06 | 0.042961 | 0.005413 | 0.050685 | 0.0014581 | 0 | 0 | 0 | 0 | 0 | 0
COOLTOW | CUB5 | RAC5-CT115-7 | CTC5_07 | 505950.21 | 5043470.73 | 62.7 | 15.5448 | 8.5344 | 8.742 | 293.15 | 0 | 0 | 0 | 0 | 0.00015279 | 1.9251e-05 | 0.00022361 | 6.4326e-06 | 0.042961 | 0.005413 | 0.050685 | 0.0014581 | 0 | 0 | 0 | 0 | 0 | 0
COOLTOW | CUB5 | RAC5-CT115-8 | CTC5_08 | 505949.88 | 5043485.96 | 62.7 | 15.5448 | 8.5344 | 8.742 | 293.15 | 0 | 0 | 0 | 0 | 0.00015279 | 1.9251e-05 | 0.00022361 | 6.4326e-06 | 0.042961 | 0.005413 | 0.050685 | 0.0014581 | 0 | 0 | 0 | 0 | 0 | 0
COOLTOW | CUB5 | RAC5-CT115-9 | CTC5_09 | 505963.03 | 5043470.73 | 62.7 | 15.5448 | 8.5344 | 8.742 | 293.15 | 0 | 0 | 0 | 0 | 0.00015279 | 1.9251e-05 | 0.00022361 | 6.4326e-06 | 0.042961 | 0.005413 | 0.050685 | 0.0014581 | 0 | 0 | 0 | 0 | 0 | 0
COOLTOW | CUB5 | RAC5-CT115-10 | CTC5_10 | 505962.7 | 5043485.96 | 62.7 | 15.5448 | 8.5344 | 8.742 | 293.15 | 0 | 0 | 0 | 0 | 0.00015279 | 1.9251e-05 | 0.00022361 | 6.4326e-06 | 0.042961 | 0.005413 | 0.050685 | 0.0014581 | 0 | 0 | 0 | 0 | 0 | 0
COOLTOW | CUB5 | RAC5-CT115-11 | CTC5_11 | 505975.85 | 5043470.73 | 62.7 | 15.5448 | 8.5344 | 8.742 | 293.15 | 0 | 0 | 0 | 0 | 0.00015279 | 1.9251e-05 | 0.00022361 | 6.4326e-06 | 0.042961 | 0.005413 | 0.050685 | 0.0014581 | 0 | 0 | 0 | 0 | 0 | 0
COOLTOW | CUB5 | RAC5-CT115-12 | CTC5_12 | 505975.52 | 5043485.96 | 62.7 | 15.5448 | 8.5344 | 8.742 | 293.15 | 0 | 0 | 0 | 0 | 0.00015279 | 1.9251e-05 | 0.00022361 | 6.4326e-06 | 0.042961 | 0.005413 | 0.050685 | 0.0014581 | 0 | 0 | 0 | 0 | 0 | 0
COOLTOW | CUB5 | RAC5-CT115-13 | CTC5_13 | 505988.67 | 5043470.73 | 62.7 | 15.5448 | 8.5344 | 8.742 | 293.15 | 0 | 0 | 0 | 0 | 0.00015279 | 1.9251e-05 | 0.00022361 | 6.4326e-06 | 0.042961 | 0.005413 | 0.050685 | 0.0014581 | 0 | 0 | 0 | 0 | 0 | 0
COOLTOW | CUB5 | RAC5-CT115-14 | CTC5_14 | 505988.34 | 5043485.96 | 62.7 | 15.5448 | 8.5344 | 8.742 | 293.15 | 0 | 0 | 0 | 0 | 0.00015279 | 1.9251e-05 | 0.00022361 | 6.4326e-06 | 0.042961 | 0.005413 | 0.050685 | 0.0014581 | 0 | 0 | 0 | 0 | 0 | 0
COOLTOW | CUB5 | RAC5-CT115-15 | CTC5_15 | 506001.49 | 5043470.73 | 62.7 | 15.5448 | 8.5344 | 8.742 | 293.15 | 0 | 0 | 0 | 0 | 0.00015279 | 1.9251e-05 | 0.00022361 | 6.4326e-06 | 0.042961 | 0.005413 | 0.050685 | 0.0014581 | 0 | 0 | 0 | 0 | 0 | 0
COOLTOW | CUB5 | RAC5-CT115-16 | CTC5_16 | 506001.16 | 5043485.96 | 62.7 | 15.5448 | 8.5344 | 8.742 | 293.15 | 0 | 0 | 0 | 0 | 0.00015279 | 1.9251e-05 | 0.00022361 | 6.4326e-06 | 0.042961 | 0.005413 | 0.050685 | 0.0014581 | 0 | 0 | 0 | 0 | 0 | 0
COOLTOW | CUB5 | RAC5-CT115-17 | CTC5_17 | 506014.31 | 5043470.73 | 62.7 | 15.5448 | 8.5344 | 8.742 | 293.15 | 0 | 0 | 0 | 0 | 0.00015279 | 1.9251e-05 | 0.00022361 | 6.4326e-06 | 0.042961 | 0.005413 | 0.050685 | 0.0014581 | 0 | 0 | 0 | 0 | 0 | 0
COOLTOW | CUB3 | CT-114-1-210 | CTC3_01 | 506294.64 | 5043534.73 | 62.7 | 5.1816 | 3.556 | 17.2076 | 293.15 | 0 | 0 | 0 | 0 | 0.00021943 | 2.7648e-05 | 0.00032117 | 9.2391e-06 | 0.061699 | 0.007774 | 0.072799 | 0.0020942 | 0 | 0 | 0 | 0 | 0 | 0
COOLTOW | CUB3 | CT-114-2-210 | CTC3_02 | 506306.48 | 5043534.73 | 62.7 | 5.1816 | 3.556 | 17.2076 | 293.15 | 0 | 0 | 0 | 0 | 0.00021943 | 2.7648e-05 | 0.00032117 | 9.2391e-06 | 0.061699 | 0.007774 | 0.072799 | 0.0020942 | 0 | 0 | 0 | 0 | 0 | 0
COOLTOW | CUB3 | CT-114-3-210 | CTC3_03 | 506318.32 | 5043534.81 | 62.7 | 5.1816 | 3.556 | 17.2076 | 293.15 | 0 | 0 | 0 | 0 | 0.00021943 | 2.7648e-05 | 0.00032117 | 9.2391e-06 | 0.061699 | 0.007774 | 0.072799 | 0.0020942 | 0 | 0 | 0 | 0 | 0 | 0
COOLTOW | CUB3 | CT-114-4-210 | CTC3_04 | 506330.31 | 5043535.04 | 62.7 | 5.1816 | 3.556 | 17.2076 | 293.15 | 0 | 0 | 0 | 0 | 0.00021943 | 2.7648e-05 | 0.00032117 | 9.2391e-06 | 0.061699 | 0.007774 | 0.072799 | 0.0020942 | 0 | 0 | 0 | 0 | 0 | 0
COOLTOW | CUB3 | CT-114-5-210 | CTC3_05 | 506342.15 | 5043535.2 | 62.7 | 5.1816 | 3.556 | 17.2076 | 293.15 | 0 | 0 | 0 | 0 | 0.00021943 | 2.7648e-05 | 0.00032117 | 9.2391e-06 | 0.061699 | 0.007774 | 0.072799 | 0.0020942 | 0 | 0 | 0 | 0 | 0 | 0
COOLTOW | CUB3X | CUB3-CT114-21-10 | CTC3_06 | 506305.08 | 5043550.7 | 62.7 | 5.1816 | 3.556 | 17.2076 | 293.15 | 0 | 0 | 0 | 0 | 0.00021943 | 2.7648e-05 | 0.00032117 | 9.2391e-06 | 0.061699 | 0.007774 | 0.072799 | 0.0020942 | 0 | 0 | 0 | 0 | 0 | 0
COOLTOW | CUB3X | CUB3-CT114-22-10 | CTC3_07 | 506316.29 | 5043550.46 | 62.7 | 5.1816 | 3.556 | 17.2076 | 293.15 | 0 | 0 | 0 | 0 | 0.00021943 | 2.7648e-05 | 0.00032117 | 9.2391e-06 | 0.061699 | 0.007774 | 0.072799 | 0.0020942 | 0 | 0 | 0 | 0 | 0 | 0
COOLTOW | CUB3X | CUB3-CT114-23-10 | CTC3_08 | 506316.29 | 5043550.46 | 62.7 | 5.1816 | 3.556 | 17.2076 | 293.15 | 0 | 0 | 0 | 0 | 0.00021943 | 2.7648e-05 | 0.00032117 | 9.2391e-06 | 0.061699 | 0.007774 | 0.072799 | 0.0020942 | 0 | 0 | 0 | 0 | 0 | 0
COOLTOW | CUB3X | CUB3-CT114-24-10 | CTC3_09 | 506316.29 | 5043550.46 | 62.7 | 5.1816 | 3.556 | 17.2076 | 293.15 | 0 | 0 | 0 | 0 | 0.00021943 | 2.7648e-05 | 0.00032117 | 9.2391e-06 | 0.061699 | 0.007774 | 0.072799 | 0.0020942 | 0 | 0 | 0 | 0 | 0 | 0
COOLTOW | CUB3X | CUB3-CT114-25-10 | CTC3_10 | 506327.66 | 5043550.46 | 62.7 | 5.1816 | 3.556 | 17.2076 | 293.15 | 0 | 0 | 0 | 0 | 0.00021943 | 2.7648e-05 | 0.00032117 | 9.2391e-06 | 0.061699 | 0.007774 | 0.072799 | 0.0020942 | 0 | 0 | 0 | 0 | 0 | 0
COOLTOW | CUB3X | CUB3-CT114-26-10 | CTC3_11 | 506327.66 | 5043550.46 | 62.7 | 5.1816 | 3.556 | 17.2076 | 293.15 | 0 | 0 | 0 | 0 | 0.00021943 | 2.7648e-05 | 0.00032117 | 9.2391e-06 | 0.061699 | 0.007774 | 0.072799 | 0.0020942 | 0 | 0 | 0 | 0 | 0 | 0
COOLTOW | RP1 | RP1-CT114-1-200 | CTRP1_01 | 506658.54 | 5043337.45 | 62.7 | 13.716 | 3.048 | 12.1253 | 293.15 | 0 | 0 | 0 | 0 | 0.00010957 | 1.3806e-05 | 0.00016034 | 4.6124e-06 | 0.03081 | 0.003882 | 0.036343 | 0.0010455 | 0 | 0 | 0 | 0 | 0 | 0
COOLTOW | RP1 | RP1-CT114-2-200 | CTRP1_02 | 506658.26 | 5043328.7 | 62.7 | 13.716 | 3.048 | 12.1253 | 293.15 | 0 | 0 | 0 | 0 | 0.00010957 | 1.3806e-05 | 0.00016034 | 4.6124e-06 | 0.03081 | 0.003882 | 0.036343 | 0.0010455 | 0 | 0 | 0 | 0 | 0 | 0
COOLTOW | RP1 | RP1-CT114-3-00 | CTRP1_03 | 506658.26 | 5043319.94 | 62.7 | 13.716 | 3.048 | 12.1253 | 293.15 | 0 | 0 | 0 | 0 | 0.00010957 | 1.3806e-05 | 0.00016034 | 4.6124e-06 | 0.03081 | 0.003882 | 0.036343 | 0.0010455 | 0 | 0 | 0 | 0 | 0 | 0
COOLTOW | RA4 | RA4-CT113-1-10 | CTR4_01 | 506357.8249 | 5043059.1059 | 62.7 | 22.2504 | 3.6576 | 14.9393 | 293.15 | 0 | 0 | 0 | 0 | 0.00015959 | 2.0108e-05 | 0.00023358 | 6.7194e-06 | 0.044872 | 0.0056538 | 0.052945 | 0.0015231 | 0 | 0 | 0 | 0 | 0 | 0
COOLTOW | RA4 | RA4-CT113-2-10 | CTR4_02 | 506359.2909 | 5043055.6852 | 62.7 | 22.2504 | 3.6576 | 14.9393 | 293.15 | 0 | 0 | 0 | 0 | 0.00015959 | 2.0108e-05 | 0.00023358 | 6.7194e-06 | 0.044872 | 0.0056538 | 0.052945 | 0.0015231 | 0 | 0 | 0 | 0 | 0 | 0
COOLTOW | RA4 | RA4-CT113-3-10 | CTR4_03 | 506363.5387 | 5043061.7373 | 62.7 | 22.2504 | 3.6576 | 14.9393 | 293.15 | 0 | 0 | 0 | 0 | 0.00015959 | 2.0108e-05 | 0.00023358 | 6.7194e-06 | 0.044872 | 0.0056538 | 0.052945 | 0.0015231 | 0 | 0 | 0 | 0 | 0 | 0
COOLTOW | RA4 | RA4-CT113-4-10 | CTR4_04 | 506364.9295 | 5043058.091 | 62.7 | 22.2504 | 3.6576 | 14.9393 | 293.15 | 0 | 0 | 0 | 0 | 0.00015959 | 2.0108e-05 | 0.00023358 | 6.7194e-06 | 0.044872 | 0.0056538 | 0.052945 | 0.0015231 | 0 | 0 | 0 | 0 | 0 | 0
COOLTOW | RA4 | RA4-CT113-5-10 | CTR4_05 | 506370.63 | 5043062.98 | 62.7 | 22.2504 | 3.6576 | 14.9393 | 293.15 | 0 | 0 | 0 | 0 | 0.00015959 | 2.0108e-05 | 0.00023358 | 6.7194e-06 | 0.044872 | 0.0056538 | 0.052945 | 0.0015231 | 0 | 0 | 0 | 0 | 0 | 0
COOLTOW | RA4 | RA4-CT113-6-10 | CTR4_06 | 506375.5 | 5043065.04 | 62.7 | 22.2504 | 3.6576 | 14.9393 | 293.15 | 0 | 0 | 0 | 0 | 0.00015959 | 2.0108e-05 | 0.00023358 | 6.7194e-06 | 0.044872 | 0.0056538 | 0.052945 | 0.0015231 | 0 | 0 | 0 | 0 | 0 | 0
COOLTOW | CUB2 | CUB2-CT114-1-210 | CTC2_01 | 506518.07 | 5043561.07 | 62.7 | 8.8392 | 3.3528 | 7.5803 | 293.15 | 0 | 0 | 0 | 0 | 0.00035907 | 4.5242e-05 | 0.00033368 | 9.5991e-06 | 0.10096 | 0.012721 | 0.075635 | 0.0021758 | 0 | 0 | 0 | 0 | 0 | 0
COOLTOW | CUB2 | CUB2-CT114-2-210 | CTC2_02 | 506518.39 | 5043575.84 | 62.7 | 8.8392 | 3.3528 | 7.5803 | 293.15 | 0 | 0 | 0 | 0 | 0.00035907 | 4.5242e-05 | 0.00033368 | 9.5991e-06 | 0.10096 | 0.012721 | 0.075635 | 0.0021758 | 0 | 0 | 0 | 0 | 0 | 0
COOLTOW | CUB2 | CUB2-CT114-3-210 | CTC2_03 | 506514.79 | 5043561.07 | 62.7 | 8.8392 | 3.3528 | 7.5803 | 293.15 | 0 | 0 | 0 | 0 | 0.00035907 | 4.5242e-05 | 0.00033368 | 9.5991e-06 | 0.10096 | 0.012721 | 0.075635 | 0.0021758 | 0 | 0 | 0 | 0 | 0 | 0
COOLTOW | CUB2 | CUB2-CT114-4-210 | CTC2_04 | 506514.89 | 5043575.68 | 62.7 | 8.8392 | 3.3528 | 7.5803 | 293.15 | 0 | 0 | 0 | 0 | 0.00035907 | 4.5242e-05 | 0.00033368 | 9.5991e-06 | 0.10096 | 0.012721 | 0.075635 | 0.0021758 | 0 | 0 | 0 | 0 | 0 | 0
COOLTOW | CUB2 | CUB2-CT114-5-210 | CTC2_05 | 506506.05 | 5043561.12 | 62.7 | 8.8392 | 3.3528 | 7.5803 | 293.15 | 0 | 0 | 0 | 0 | 0.00035907 | 4.5242e-05 | 0.00033368 | 9.5991e-06 | 0.10096 | 0.012721 | 0.075635 | 0.0021758 | 0 | 0 | 0 | 0 | 0 | 0
COOLTOW | CUB2 | CUB2-CT114-6-210 | CTC2_06 | 506506.26 | 5043575.58 | 62.7 | 8.8392 | 3.3528 | 7.5803 | 293.15 | 0 | 0 | 0 | 0 | 0.00035907 | 4.5242e-05 | 0.00033368 | 9.5991e-06 | 0.10096 | 0.012721 | 0.075635 | 0.0021758 | 0 | 0 | 0 | 0 | 0 | 0
COOLTOW | CUB2 | CUB2-CT114-7-210 | CTC2_07 | 506502.65 | 5043561.02 | 62.7 | 8.8392 | 3.3528 | 7.5803 | 293.15 | 0 | 0 | 0 | 0 | 0.00035907 | 4.5242e-05 | 0.00033368 | 9.5991e-06 | 0.10096 | 0.012721 | 0.075635 | 0.0021758 | 0 | 0 | 0 | 0 | 0 | 0
COOLTOW | CUB2 | CUB2-CT114-8-210 | CTC2_08 | 506502.87 | 5043575.63 | 62.7 | 8.8392 | 3.3528 | 7.5803 | 293.15 | 0 | 0 | 0 | 0 | 0.00035907 | 4.5242e-05 | 0.00033368 | 9.5991e-06 | 0.10096 | 0.012721 | 0.075635 | 0.0021758 | 0 | 0 | 0 | 0 | 0 | 0
COOLTOW | CUB2 | CUB2-CT114-9-210 | CTC2_09 | 506494.34 | 5043560.91 | 62.7 | 8.8392 | 3.3528 | 7.5803 | 293.15 | 0 | 0 | 0 | 0 | 0.00035907 | 4.5242e-05 | 0.00033368 | 9.5991e-06 | 0.10096 | 0.012721 | 0.075635 | 0.0021758 | 0 | 0 | 0 | 0 | 0 | 0
COOLTOW | CUB2 | CUB2-CT114-10-210 | CTC2_10 | 506494.34 | 5043575.57 | 62.7 | 9.4488 | 3.3528 | 10.2537 | 293.15 | 0 | 0 | 0 | 0 | 0.00035907 | 4.5242e-05 | 0.00033368 | 9.5991e-06 | 0.10096 | 0.012721 | 0.075635 | 0.0021758 | 0 | 0 | 0 | 0 | 0 | 0
COOLTOW | CUB2X | CUB2-CT114-11-10 | CTC2_11 | 506518.1 | 5043590.19 | 62.7 | 9.4488 | 3.3528 | 20.5106 | 293.15 | 0 | 0 | 0 | 0 | 0.00037047 | 4.6679e-05 | 0.00033368 | 9.5991e-06 | 0.10417 | 0.013125 | 0.075635 | 0.0021758 | 0 | 0 | 0 | 0 | 0 | 0
COOLTOW | CUB2X | CUB2-CT114-12-10 | CTC2_12 | 506514.87 | 5043590.14 | 62.7 | 9.4488 | 3.3528 | 10.2472 | 293.15 | 0 | 0 | 0 | 0 | 0.00037047 | 4.6679e-05 | 0.00033368 | 9.5991e-06 | 0.10417 | 0.013125 | 0.075635 | 0.0021758 | 0 | 0 | 0 | 0 | 0 | 0
COOLTOW | CUB2X | CUB2-CT114-13-10 | CTC2_13 | 506505.8 | 5043589.98 | 62.7 | 9.4488 | 3.3528 | 10.2537 | 293.15 | 0 | 0 | 0 | 0 | 0.00037047 | 4.6679e-05 | 0.00033368 | 9.5991e-06 | 0.10417 | 0.013125 | 0.075635 | 0.0021758 | 0 | 0 | 0 | 0 | 0 | 0
COOLTOW | CUB2X | CUB2-CT114-14-10 | CTC2_14 | 506494.34 | 5043590.41 | 62.7 | 9.4488 | 3.3528 | 10.2537 | 293.15 | 0 | 0 | 0 | 0 | 0.00037047 | 4.6679e-05 | 0.00033368 | 9.5991e-06 | 0.10417 | 0.013125 | 0.075635 | 0.0021758 | 0 | 0 | 0 | 0 | 0 | 0
COOLTOW | CUB1 | F20-CT114-1-210 | CTC1_01 | 506674.28 | 5043902.99 | 62.7 | 8.8392 | 3.3528 | 10.2553 | 293.15 | 0 | 0 | 0 | 0 | 0.00035907 | 4.5242e-05 | 0.00033368 | 9.5991e-06 | 0.10096 | 0.012721 | 0.075635 | 0.0021758 | 0 | 0 | 0 | 0 | 0 | 0
COOLTOW | CUB1 | F20-CT114-2-210 | CTC1_02 | 506681.59 | 5043903.99 | 62.7 | 8.8392 | 3.3528 | 10.2553 | 293.15 | 0 | 0 | 0 | 0 | 0.00035907 | 4.5242e-05 | 0.00033368 | 9.5991e-06 | 0.10096 | 0.012721 | 0.075635 | 0.0021758 | 0 | 0 | 0 | 0 | 0 | 0
COOLTOW | CUB1 | F20-CT114-3-210 | CTC1_03 | 506685.56 | 5043903.99 | 62.7 | 8.8392 | 3.3528 | 10.2553 | 293.15 | 0 | 0 | 0 | 0 | 0.00035907 | 4.5242e-05 | 0.00033368 | 9.5991e-06 | 0.10096 | 0.012721 | 0.075635 | 0.0021758 | 0 | 0 | 0 | 0 | 0 | 0
COOLTOW | CUB1 | F20-CT114-4-210 | CTC1_04 | 506692.61 | 5043903.99 | 62.7 | 8.8392 | 3.3528 | 10.2553 | 293.15 | 0 | 0 | 0 | 0 | 0.00035907 | 4.5242e-05 | 0.00033368 | 9.5991e-06 | 0.10096 | 0.012721 | 0.075635 | 0.0021758 | 0 | 0 | 0 | 0 | 0 | 0
COOLTOW | CUB1 | F20-CT114-5-210 | CTC1_05 | 506696.57 | 5043903.99 | 62.7 | 8.8392 | 3.3528 | 10.2553 | 293.15 | 0 | 0 | 0 | 0 | 0.00035907 | 4.5242e-05 | 0.00033368 | 9.5991e-06 | 0.10096 | 0.012721 | 0.075635 | 0.0021758 | 0 | 0 | 0 | 0 | 0 | 0
COOLTOW | CUB1 | F20-CT114-6-210 | CTC1_06 | 506703.62 | 5043903.99 | 62.7 | 8.8392 | 3.3528 | 10.2553 | 293.15 | 0 | 0 | 0 | 0 | 0.00035907 | 4.5242e-05 | 0.00033368 | 9.5991e-06 | 0.10096 | 0.012721 | 0.075635 | 0.0021758 | 0 | 0 | 0 | 0 | 0 | 0
COOLTOW | CUB1 | F20-CT114-7-210 | CTC1_07 | 506707.59 | 5043903.99 | 62.7 | 8.8392 | 3.3528 | 10.2553 | 293.15 | 0 | 0 | 0 | 0 | 0.00035907 | 4.5242e-05 | 0.00033368 | 9.5991e-06 | 0.10096 | 0.012721 | 0.075635 | 0.0021758 | 0 | 0 | 0 | 0 | 0 | 0
COOLTOW | CUB1 | F20-CT114-8-210 | CTC1_08 | 506714.32 | 5043903.99 | 62.7 | 8.8392 | 3.3528 | 10.2553 | 293.15 | 0 | 0 | 0 | 0 | 0.00035907 | 4.5242e-05 | 0.00033368 | 9.5991e-06 | 0.10096 | 0.012721 | 0.075635 | 0.0021758 | 0 | 0 | 0 | 0 | 0 | 0
COOLTOW | CUB1 | F20-CT114-9-210 | CTC1_09 | 506718.29 | 5043903.99 | 62.7 | 8.8392 | 3.3528 | 10.2553 | 293.15 | 0 | 0 | 0 | 0 | 0.00035907 | 4.5242e-05 | 0.00033368 | 9.5991e-06 | 0.10096 | 0.012721 | 0.075635 | 0.0021758 | 0 | 0 | 0 | 0 | 0 | 0
COOLTOW | CUB1 | F20-CT114-10-210 | CTC1_10 | 506724.66 | 5043903.99 | 62.7 | 8.8392 | 3.3528 | 10.2553 | 293.15 | 0 | 0 | 0 | 0 | 0.00035907 | 4.5242e-05 | 0.00033368 | 9.5991e-06 | 0.10096 | 0.012721 | 0.075635 | 0.0021758 | 0 | 0 | 0 | 0 | 0 | 0
COOLTOW | CUB1 | F20-CT114-11-210 | CTC1_11 | 506728.63 | 5043903.99 | 62.7 | 8.8392 | 3.3528 | 10.2553 | 293.15 | 0 | 0 | 0 | 0 | 0.00035907 | 4.5242e-05 | 0.00033368 | 9.5991e-06 | 0.10096 | 0.012721 | 0.075635 | 0.0021758 | 0 | 0 | 0 | 0 | 0 | 0
COOLTOW | N2 Plant | N2-CT114-1 | CTN2_01 | 506333.4571 | 5043970.911 | 62.7 | 5.1816 | 3.556 | 6.4227 | 293.15 | 0 | 0 | 0 | 0 | 0.00030558 | 3.8503e-05 | 0.00044722 | 1.2865e-05 | 0.085922 | 0.010826 | 0.10137 | 0.0029161 | 0 | 0 | 0 | 0 | 0 | 0
COOLTOW | N2 Plant | N2-CT114-2 | CTN2_02 | 506210.5848 | 5043933.8828 | 62.7 | 5.1816 | 3.556 | 6.4227 | 293.15 | 0 | 0 | 0 | 0 | 0.00030558 | 3.8503e-05 | 0.0004473 | 1.2868e-05 | 0.085922 | 0.010826 | 0.10139 | 0.0029167 | 0 | 0 | 0 | 0 | 0 | 0
COOLTOW | N2 Plant | N2-CT114-3 | CTN2_03 | 506247.1365 | 5044080.5709 | 62.7 | 5.1816 | 3.556 | 6.4227 | 293.15 | 0 | 0 | 0 | 0 | 0.00030558 | 3.8503e-05 | 0.0004473 | 1.2868e-05 | 0.085922 | 0.010826 | 0.10139 | 0.0029167 | 0 | 0 | 0 | 0 | 0 | 0
COOLTOW | PCB-1 | RACB3-CT-114-1-35 | CTCB_01 | 506297 | 5043636 | 62.7 | 5.1816 | 3.556 | 17.2076 | 293.15 | 0 | 0 | 0 | 0 | 0.00021943 | 2.7648e-05 | 0.00032117 | 9.2391e-06 | 0.061699 | 0.007774 | 0.072799 | 0.0020942 | 0 | 0 | 0 | 0 | 0 | 0
COOLTOW | PCB-1 | RACB3-CT-114-2-35 | CTCB_02 | 506298 | 5043639 | 62.7 | 5.1816 | 3.556 | 17.2076 | 293.15 | 0 | 0 | 0 | 0 | 0.00021943 | 2.7648e-05 | 0.00032117 | 9.2391e-06 | 0.061699 | 0.007774 | 0.072799 | 0.0020942 | 0 | 0 | 0 | 0 | 0 | 0
COOLTOW | PCB-1 | RACB3-CT-114-3-35 | CTCB_03 | 506299 | 5043642 | 62.7 | 5.1816 | 3.556 | 17.2076 | 293.15 | 0 | 0 | 0 | 0 | 0.00021943 | 2.7648e-05 | 0.00032117 | 9.2391e-06 | 0.061699 | 0.007774 | 0.072799 | 0.0020942 | 0 | 0 | 0 | 0 | 0 | 0
COOLTOW | WATR | RAWTR1-CH918-1-11 | CTWTR_01 | 506036.9926 | 5043917.3187 | 62.7 | 22.2504 | 3.6576 | 14.9393 | 293.15 | 0 | 0 | 0 | 0 | 0.00030558 | 3.8503e-05 | 0.00044722 | 1.2865e-05 | 0.085922 | 0.010826 | 0.10137 | 0.0029161 | 0 | 0 | 0 | 0 | 0 | 0
COOLTOW | WATR | RAWTR1-CH918-2-11 | CTWTR_02 | 506041.5486 | 5043917.6441 | 62.7 | 22.2504 | 3.6576 | 14.9393 | 293.15 | 0 | 0 | 0 | 0 | 0.00030558 | 3.8503e-05 | 0.00044722 | 1.2865e-05 | 0.085922 | 0.010826 | 0.10137 | 0.0029161 | 0 | 0 | 0 | 0 | 0 | 0
COOLTOW | WATR | RAWTR1-CH918-3-11 | CTWTR_03 | 506049.2502 | 5043917.6441 | 62.7 | 22.2504 | 3.6576 | 14.9393 | 293.15 | 0 | 0 | 0 | 0 | 0.00030558 | 3.8503e-05 | 0.00044722 | 1.2865e-05 | 0.085922 | 0.010826 | 0.10137 | 0.0029161 | 0 | 0 | 0 | 0 | 0 | 0
COOLTOW | WATR | RAWTR1-CH918-4-11 | CTWTR_04 | 506053.3723 | 5043917.4271 | 62.7 | 22.2504 | 3.6576 | 14.9393 | 293.15 | 0 | 0 | 0 | 0 | 0.00030558 | 3.8503e-05 | 0.00044722 | 1.2865e-05 | 0.085922 | 0.010826 | 0.10137 | 0.0029161 | 0 | 0 | 0 | 0 | 0 | 0
COOLTOW | WATR | RAWTR1-CH918-5-11 | CTWTR_05 | 506037.1011 | 5043903.9763 | 62.7 | 22.2504 | 3.6576 | 14.9393 | 293.15 | 0 | 0 | 0 | 0 | 0.00030558 | 3.8503e-05 | 0.00044722 | 1.2865e-05 | 0.085922 | 0.010826 | 0.10137 | 0.0029161 | 0 | 0 | 0 | 0 | 0 | 0
COOLTOW | WATR | RAWTR1-CH918-6-11 | CTWTR_06 | 506041.657 | 5043904.3017 | 62.7 | 22.2504 | 3.6576 | 14.9393 | 293.15 | 0 | 0 | 0 | 0 | 0.00030558 | 3.8503e-05 | 0.00044722 | 1.2865e-05 | 0.085922 | 0.010826 | 0.10137 | 0.0029161 | 0 | 0 | 0 | 0 | 0 | 0
COOLTOW | WATR | RAWTR1-CH918-7-11 | CTWTR_07 | 506048.5994 | 5043904.5187 | 62.7 | 22.2504 | 3.6576 | 14.9393 | 293.15 | 0 | 0 | 0 | 0 | 0.00030558 | 3.8503e-05 | 0.00044722 | 1.2865e-05 | 0.085922 | 0.010826 | 0.10137 | 0.0029161 | 0 | 0 | 0 | 0 | 0 | 0
COOLTOW | WATR | RAWTR1-CH918-8-11 | CTWTR_08 | 506053.4807 | 5043904.4102 | 62.7 | 22.2504 | 3.6576 | 14.9393 | 293.15 | 0 | 0 | 0 | 0 | 0.00030558 | 3.8503e-05 | 0.00044722 | 1.2865e-05 | 0.085922 | 0.010826 | 0.10137 | 0.0029161 | 0 | 0 | 0 | 0 | 0 | 0
COOLTOW | WATR | RAWTR1-CH918-9-11 | CTWTR_09 | 506036.74 | 5043892.25 | 62.7 | 22.2504 | 3.6576 | 14.9393 | 293.15 | 0 | 0 | 0 | 0 | 0.00030558 | 3.8503e-05 | 0.00044722 | 1.2865e-05 | 0.085922 | 0.010826 | 0.10137 | 0.0029161 | 0 | 0 | 0 | 0 | 0 | 0
COOLTOW | WATR | RAWTR1-CH918-10-11 | CTWTR_10 | 506042.65 | 5043892.25 | 62.7 | 22.2504 | 3.6576 | 14.9393 | 293.15 | 0 | 0 | 0 | 0 | 0.00030558 | 3.8503e-05 | 0.00044722 | 1.2865e-05 | 0.085922 | 0.010826 | 0.10137 | 0.0029161 | 0 | 0 | 0 | 0 | 0 | 0
COOLTOW | WATR | RAWTR1-CH918-11-11 | CTWTR_11 | 506049.21 | 5043892.57 | 62.7 | 22.2504 | 3.6576 | 14.9393 | 293.15 | 0 | 0 | 0 | 0 | 0.00030558 | 3.8503e-05 | 0.00044722 | 1.2865e-05 | 0.085922 | 0.010826 | 0.10137 | 0.0029161 | 0 | 0 | 0 | 0 | 0 | 0
COOLTOW | WATR | RAWTR1-CH918-12-11 | CTWTR_12 | 506053.84 | 5043892.25 | 62.7 | 22.2504 | 3.6576 | 14.9393 | 293.15 | 0 | 0 | 0 | 0 | 0.00030558 | 3.8503e-05 | 0.00044722 | 1.2865e-05 | 0.085922 | 0.010826 | 0.10137 | 0.0029161 | 0 | 0 | 0 | 0 | 0 | 0
COOLTOW | AL4 | AL4-CHW-CT2 | CTA4_01 | 508843.129 | 5037820.3758 | 69.4 | 7.0957 | 2.4383 | 8.2798 | 293.15 | 0 | 0 | 0 | 0 | 2.1373e-05 | 2.693e-06 | 6.2566e-05 | 1.7998e-06 | 0.0060097 | 0.00075721 | 0.014182 | 0.00040796 | 0 | 0 | 0 | 0 | 0 | 0
COOLTOW | AL4 | AL4-CHW-CT3 | CTA4_02 | 508850.1141 | 5037827.193 | 69.4 | 7.0957 | 2.4383 | 8.2798 | 293.15 | 0 | 0 | 0 | 0 | 2.1373e-05 | 2.693e-06 | 6.2566e-05 | 1.7998e-06 | 0.0060097 | 0.00075721 | 0.014182 | 0.00040796 | 0 | 0 | 0 | 0 | 0 | 0
COOLTOW | F15 | F15-CT29-1-1 | CTF15_01 | 508966.7636 | 5037839.6164 | 69.4 | 11.43 | 2.8448 | 8.2798 | 293.15 | 0 | 0 | 0 | 0 | 0.00010259 | 1.2926e-05 | 0.00019521 | 5.6155e-06 | 0.028846 | 0.0036346 | 0.044247 | 0.0012728 | 0 | 0 | 0 | 0 | 0 | 0
COOLTOW | F15 | F15-CT29-1-2 | CTF15_02 | 508958.9532 | 5037844.0641 | 69.4 | 11.43 | 2.8448 | 8.2798 | 293.15 | 0 | 0 | 0 | 0 | 0.00010259 | 1.2926e-05 | 0.00019521 | 5.6155e-06 | 0.028846 | 0.0036346 | 0.044247 | 0.0012728 | 0 | 0 | 0 | 0 | 0 | 0
COOLTOW | F15 | F15-CT29-1-3 | CTF15_03 | 508949.2985 | 5037849.5603 | 69.4 | 11.43 | 3.3528 | 9.5457 | 293.15 | 0 | 0 | 0 | 0 | 0.00017426 | 2.1957e-05 | 0.00019521 | 5.6155e-06 | 0.048999 | 0.0061738 | 0.044247 | 0.0012728 | 0 | 0 | 0 | 0 | 0 | 0
COOLTOW | F15 | F15-CT29-1-4 | CTF15_04 | 508937.836 | 5037856.1775 | 69.4 | 11.43 | 3.3528 | 9.5457 | 293.15 | 0 | 0 | 0 | 0 | 0.00017426 | 2.1957e-05 | 0.00019521 | 5.6155e-06 | 0.048999 | 0.0061738 | 0.044247 | 0.0012728 | 0 | 0 | 0 | 0 | 0 | 0
COOLTOW | F15 | F15-CT29-1-5 | CTF15_05 | 508941.5604 | 5037862.3608 | 69.4 | 11.43 | 3.3528 | 9.5457 | 293.15 | 0 | 0 | 0 | 0 | 0.00017426 | 2.1957e-05 | 0.00019521 | 5.6155e-06 | 0.048999 | 0.0061738 | 0.044247 | 0.0012728 | 0 | 0 | 0 | 0 | 0 | 0
COOLTOW | F15 | F15-CT29-1-6-1 | CTF15_06 | 508973.8871 | 5037851.8022 | 69.4 | 11.43 | 2.1336 | 4.542 | 293.15 | 0 | 0 | 0 | 0 | 3.1348e-05 | 3.9497e-06 | 3.5037e-05 | 1.0079e-06 | 0.0088142 | 0.0011106 | 0.0079417 | 0.00022846 | 0 | 0 | 0 | 0 | 0 | 0
PSSS | D1B | F20-SC-134-1-100 | PSDB_01 | 506665.95 | 5043736 | 62.7 | 28.956 | 1.0668 | 5.4713 | 287.0389 | 0 | 0 | 0 | 0 | 1.7844e-05 | 2.2483e-06 | 7.8158e-05 | 2.2484e-06 | 0.0054244 | 0.00068346 | 0.023759 | 0.00068347 | 0 | 0 | 0 | 0 | 0 | 0
PSSS | D1C | D1C Combined Modeling Stack | PSDC_M | 506678.31 | 5043478.32 | 62.7 | 23.4696 | 0.9144 | 2.1277 | 287.0389 | 0 | 0 | 0 | 0 | 1.9466e-05 | 2.4527e-06 | 8.5263e-05 | 2.4528e-06 | 0.0059175 | 0.00074559 | 0.025919 | 0.0007456 | 0 | 0 | 0 | 0 | 0 | 0
PSSS | D1D | D1D Combined Modeling Stack | PSDD_M | 506495 | 5043302.7 | 62.7 | 27.1272 | 0.9144 | 7.0853 | 287.0389 | 0 | 0 | 0 | 0 | 2.92e-05 | 3.6791e-06 | 0.00012789 | 3.6792e-06 | 0.0088763 | 0.0011184 | 0.038878 | 0.0011184 | 0 | 0 | 0 | 0 | 0 | 0
PSSS | CUB2 | D1C-SC133-1-200 | SCC2_01 | 506538.3 | 5043483.12 | 62.7 | 14.0208 | 0.254 | 27.5753 | 287.0389 | 0 | 0 | 0 | 0 | 1.6222e-06 | 2.0439e-07 | 7.1053e-06 | 2.044e-07 | 0.00049313 | 6.2133e-05 | 0.0021599 | 6.2134e-05 | 0 | 0 | 0 | 0 | 0 | 0
PSSS | RP1 | RP1-SC134-1-100 | PSRP1_01 | 506719.16 | 5043351.4 | 62.7 | 25.908 | 1.0668 | 6.5655 | 287.0389 | 0 | 0 | 0 | 0 | 1.3627e-05 | 1.7169e-06 | 5.9684e-05 | 1.7169e-06 | 0.0041423 | 0.00052192 | 0.018143 | 0.00052192 | 0 | 0 | 0 | 0 | 0 | 0
PSSS | CUB3 | SC-133-1-200 | SCC3_01 | 506269.2672 | 5043482.0554 | 62.7 | 13.716 | 0.4572 | 17.0218 | 287.0389 | 0 | 0 | 0 | 0 | 3.2444e-06 | 4.0879e-07 | 1.4211e-05 | 4.088e-07 | 0.00098625 | 0.00012427 | 0.0043198 | 0.00012427 | 0 | 0 | 0 | 0 | 0 | 0
PSSS | D1XM1 | D1XM1 Combined Modeling Stack | PSM1_M | 506292.09 | 5043322.5 | 62.7 | 36.576 | 1.27 | 3.309 | 287.0389 | 0 | 0 | 0 | 0 | 5.1911e-05 | 6.5406e-06 | 0.00022737 | 6.5407e-06 | 0.01578 | 0.0019883 | 0.069116 | 0.0019883 | 0 | 0 | 0 | 0 | 0 | 0
PSSS | D1XM2 | D1XM2 Combined Modeling Stack | PSM2_M | 506132.4 | 5043250.55 | 62.7 | 36.576 | 1.27 | 3.309 | 287.0389 | 0 | 0 | 0 | 0 | 5.1911e-05 | 6.5406e-06 | 0.00022737 | 6.5407e-06 | 0.01578 | 0.0019883 | 0.069116 | 0.0019883 | 0 | 0 | 0 | 0 | 0 | 0
PSSS | D1XM3 | D1XM3 Combined Modeling Stack | PSM3_M | 505977.3387 | 5043186.2909 | 62.7 | 36.576 | 1.27 | 3.309 | 287.0389 | 0 | 0 | 0 | 0 | 5.1911e-05 | 6.5406e-06 | 0.00022737 | 6.5407e-06 | 0.01578 | 0.0019883 | 0.069116 | 0.0019883 | 0 | 0 | 0 | 0 | 0 | 0
PSSS | D1XM4 | D1XM4-SC134-1-00 | PSM4_01 | 506073.3254 | 5042961.1195 | 62.7 | 30.0219 | 1.8796 | 3.8271 | 287.0389 | 0 | 0 | 0 | 0 | 3.0822e-05 | 3.8835e-06 | 0.000135 | 3.8836e-06 | 0.0093694 | 0.0011805 | 0.041038 | 0.0011805 | 0 | 0 | 0 | 0 | 0 | 0
PSSS | D1XM4 | D1XM4-SC134-2-00 | PSM4_02 | 506075.2448 | 5042957.5064 | 62.7 | 30.0219 | 1.8796 | 3.8271 | 287.0389 | 0 | 0 | 0 | 0 | 3.0822e-05 | 3.8835e-06 | 0.000135 | 3.8836e-06 | 0.0093694 | 0.0011805 | 0.041038 | 0.0011805 | 0 | 0 | 0 | 0 | 0 | 0
PSSS | PUB1 | PUB1-SC133-1-00 | SCPB1_01 | 506190.7198 | 5043438.5616 | 62.7 | 36.2712 | 0.9144 | 6.4681 | 287.0389 | 0 | 0 | 0 | 0 | 6.4888e-06 | 8.1758e-07 | 2.8421e-05 | 8.1759e-07 | 0.0019725 | 0.00024853 | 0.0086396 | 0.00024853 | 0 | 0 | 0 | 0 | 0 | 0
PSSS | PUB1 | PUB1-SC133-2-00 | SCPB1_02 | 506194.5073 | 5043438.6587 | 62.7 | 36.2712 | 0.9144 | 6.4681 | 287.0389 | 0 | 0 | 0 | 0 | 6.4888e-06 | 8.1758e-07 | 2.8421e-05 | 8.1759e-07 | 0.0019725 | 0.00024853 | 0.0086396 | 0.00024853 | 0 | 0 | 0 | 0 | 0 | 0
PSSS | F15 | F15-SC7-2-12 | PSF15_01 | 508968.3232 | 5037829.0093 | 69.4 | 22.2504 | 1.0668 | 9.0667 | 287.0389 | 0 | 0 | 0 | 0 | 3.2444e-06 | 4.0879e-07 | 1.4211e-05 | 4.088e-07 | 0.00098625 | 0.00012427 | 0.0043198 | 0.00012427 | 0 | 0 | 0 | 0 | 0 | 0
PSSS | F15 | F15-SC7-1-7 | PSF15_02 | 508893.72 | 5037752.06 | 69.4 | 22.2504 | 0.6096 | 9.5748 | 287.0389 | 0 | 0 | 0 | 0 | 9.4088e-06 | 1.1855e-06 | 4.1211e-05 | 1.1855e-06 | 0.0028601 | 0.00036037 | 0.012527 | 0.00036038 | 0 | 0 | 0 | 0 | 0 | 0
PSSS | F15 | F15-SC7-2-7 | PSF15_03 | 508805.99 | 5037833.68 | 69.4 | 15.24 | 1.0668 | 9.0667 | 287.0389 | 0 | 0 | 0 | 0 | 9.4088e-06 | 1.1855e-06 | 4.1211e-05 | 1.1855e-06 | 0.0028601 | 0.00036037 | 0.012527 | 0.00036038 | 0 | 0 | 0 | 0 | 0 | 0
EGEN | Pump House #1 | PH #1 | FIRS4_01 | 505986.52 | 5043796.46 | 62.7 | 19.812 | 0.127 | 37.8763 | 765.3722 | 1.3126 | 0.16539 | 0.032816 | 0.00094401 | 0.032658 | 0.0041149 | 0.00081646 | 2.3487e-05 | 0.032658 | 0.0041149 | 0.00081646 | 2.3487e-05 | 0.74516 | 0.093889 | 0.0015776 | 0.00019877 | 3.9439e-05 | 1.1345e-06
EGEN | Pump House #2 | PH #2 | FIPH2_01 | 506319.9 | 5043633.71 | 62.7 | 4.572 | 0.127 | 84.8967 | 803.7056 | 0.76952 | 0.096958 | 0.019238 | 0.00055342 | 0.032658 | 0.0041149 | 0.00081646 | 2.3487e-05 | 0.032658 | 0.0041149 | 0.00081646 | 2.3487e-05 | 0.34191 | 0.043081 | 0.0015776 | 0.00019877 | 3.9439e-05 | 1.1345e-06
EGEN | Pump House #3 | PH #3 | FIPH1_01 | 506814.61 | 5043923 | 62.7 | 4.572 | 0.1016 | 67.509 | 708.15 | 2.9335 | 0.36962 | 0.073339 | 0.0021097 | 0.149 | 0.018774 | 0.003725 | 0.00010716 | 0.149 | 0.018774 | 0.003725 | 0.00010716 | 0.6361 | 0.080147 | 0.002609 | 0.00032873 | 6.5226e-05 | 1.8763e-06
EGEN | Pump House #4 | PH #4 | FIC5_01 | 505849.77 | 5043556 | 62.7 | 25.2984 | 0.1524 | 39.8428 | 740.3722 | 2.838 | 0.35759 | 0.070951 | 0.002041 | 0.0078855 | 0.00099356 | 0.00019714 | 5.6711e-06 | 0.0078855 | 0.00099356 | 0.00019714 | 5.6711e-06 | 0.61539 | 0.077538 | 0.0025241 | 0.00031803 | 6.3102e-05 | 1.8153e-06
EGEN | RA1 | RA1-ELEC-CPS-GEN01 | EGR1_01 | 506791 | 5043642.81 | 62.7 | 28.956 | 0.254 | 38.5965 | 742.0389 | 28.16 | 3.5481 | 0.352 | 0.010126 | 1.28 | 0.16128 | 0.016 | 0.00046027 | 1.28 | 0.16128 | 0.016 | 0.00046027 | 12.93 | 1.6292 | 0.026151 | 0.003295 | 0.00032689 | 9.4036e-06
EGEN | RA1 | RA1-ELEC-CPS-GEN02 | EGR1_02 | 506791 | 5043639.42 | 62.7 | 28.956 | 0.254 | 38.5965 | 742.0389 | 28.16 | 3.5481 | 0.352 | 0.010126 | 1.28 | 0.16128 | 0.016 | 0.00046027 | 1.28 | 0.16128 | 0.016 | 0.00046027 | 12.93 | 1.6292 | 0.026151 | 0.003295 | 0.00032689 | 9.4036e-06
EGEN | RA1 | RA1-ELEC-CPS-GEN03 | EGR1_03 | 506791 | 5043636.31 | 62.7 | 28.956 | 0.254 | 38.5965 | 742.0389 | 28.16 | 3.5481 | 0.352 | 0.010126 | 1.28 | 0.16128 | 0.016 | 0.00046027 | 1.28 | 0.16128 | 0.016 | 0.00046027 | 12.93 | 1.6292 | 0.026151 | 0.003295 | 0.00032689 | 9.4036e-06
EGEN | RA1 | RA1-ELEC-CPS-GEN04 | EGR1_04 | 506791 | 5043632.92 | 62.7 | 28.956 | 0.254 | 38.5965 | 742.0389 | 28.16 | 3.5481 | 0.352 | 0.010126 | 1.28 | 0.16128 | 0.016 | 0.00046027 | 1.28 | 0.16128 | 0.016 | 0.00046027 | 12.93 | 1.6292 | 0.026151 | 0.003295 | 0.00032689 | 9.4036e-06
EGEN | D1C | D1C-CPS-GEN01 | EGDC_01 | 506673.31 | 5043439.26 | 62.7 | 20.4216 | 0.254 | 29.6506 | 961.4833 | 39.44 | 4.9694 | 0.493 | 0.014182 | 1.6 | 0.2016 | 0.02 | 0.00057534 | 1.6 | 0.2016 | 0.02 | 0.00057534 | 10.84 | 1.3658 | 0.021406 | 0.0026971 | 0.00026758 | 7.6974e-06
EGEN | D1C | D1C-CPS-GEN02 | EGDC_02 | 506673.31 | 5043438.42 | 62.7 | 20.4216 | 0.254 | 29.6506 | 961.4833 | 39.44 | 4.9694 | 0.493 | 0.014182 | 1.6 | 0.2016 | 0.02 | 0.00057534 | 1.6 | 0.2016 | 0.02 | 0.00057534 | 10.84 | 1.3658 | 0.021406 | 0.0026971 | 0.00026758 | 7.6974e-06
EGEN | D1C | D1C-CPS-GEN03 | EGDC_03 | 506673.31 | 5043437.57 | 62.7 | 20.4216 | 0.254 | 29.6506 | 961.4833 | 39.44 | 4.9694 | 0.493 | 0.014182 | 1.6 | 0.2016 | 0.02 | 0.00057534 | 1.6 | 0.2016 | 0.02 | 0.00057534 | 10.84 | 1.3658 | 0.021406 | 0.0026971 | 0.00026758 | 7.6974e-06
EGEN | D1C | D1C-EPS-GEN01 | EGDC_04 | 506673.33 | 5043513.92 | 62.7 | 20.4216 | 0.254 | 60.1906 | 738.15 | 23.3763 | 2.9454 | 0.2922 | 0.0084058 | 0.80027 | 0.10083 | 0.010003 | 0.00028777 | 0.80027 | 0.10083 | 0.010003 | 0.00028777 | 3.2853 | 0.41394 | 0.031078 | 0.0039157 | 0.00038847 | 1.1175e-05
EGEN | D1C | D1C-EPS-GEN02 | EGDC_05 | 506673.33 | 5043512.02 | 62.7 | 20.4216 | 0.254 | 60.1906 | 738.15 | 23.3763 | 2.9454 | 0.2922 | 0.0084058 | 0.80027 | 0.10083 | 0.010003 | 0.00028777 | 0.80027 | 0.10083 | 0.010003 | 0.00028777 | 3.2853 | 0.41394 | 0.031078 | 0.0039157 | 0.00038847 | 1.1175e-05
EGEN | RB1 | RB1-EPS-GEN01 | EGRB1_01 | 506638.99 | 5043634.08 | 62.7 | 28.956 | 0.3048 | 12.509 | 940.9278 | 71.0135 | 8.9476 | 0.88767 | 0.025536 | 0.627 | 0.079001 | 0.0078375 | 0.00022546 | 0.627 | 0.079001 | 0.0078375 | 0.00022546 | 4.8822 | 0.61515 | 0.0349 | 0.0043974 | 0.00043625 | 1.255e-05
EGEN | RP1 | RP1-EPS-GEN01 | EGRP1_01 | 506651.54 | 5043269.67 | 62.7 | 12.8016 | 0.3048 | 35.6674 | 790.3722 | 38.83 | 4.8925 | 0.48538 | 0.013963 | 1.1 | 0.1386 | 0.01375 | 0.00039555 | 1.1 | 0.1386 | 0.01375 | 0.00039555 | 6.94 | 0.87443 | 0.03456 | 0.0043546 | 0.00043201 | 1.2428e-05
EGEN | RP1 | RP1-GEN-2 | EGRP1_02 | 506651.54 | 5043267.18 | 62.7 | 12.8016 | 0.3048 | 35.6674 | 790.3722 | 37.024 | 4.6649 | 0.4628 | 0.013313 | 0.4 | 0.050399 | 0.005 | 0.00014384 | 0.4 | 0.050399 | 0.005 | 0.00014384 | 15.664 | 1.9736 | 0.03456 | 0.0043546 | 0.00043201 | 1.2428e-05
EGEN | D1D EGEN | EPS-GEN01 | EGDD_01 | 506569.981 | 5043352.332 | 62.7 | 35.052 | 0.2032 | 62.9513 | 707.65 | 35.75 | 4.5044 | 0.44688 | 0.012855 | 1.1 | 0.1386 | 0.01375 | 0.00039555 | 1.1 | 0.1386 | 0.01375 | 0.00039555 | 5.31 | 0.66905 | 0.035009 | 0.0044111 | 0.00043762 | 1.2589e-05
EGEN | D1D EGEN | EPS-GEN02 | EGDD_02 | 506569.981 | 5043352.332 | 62.7 | 35.052 | 0.2032 | 62.9513 | 707.65 | 35.75 | 4.5044 | 0.44688 | 0.012855 | 1.1 | 0.1386 | 0.01375 | 0.00039555 | 1.1 | 0.1386 | 0.01375 | 0.00039555 | 5.31 | 0.66905 | 0.035009 | 0.0044111 | 0.00043762 | 1.2589e-05
EGEN | D1D EGEN | EPS-GEN03 | EGDD_03 | 506569.981 | 5043352.332 | 62.7 | 35.052 | 0.2032 | 62.9513 | 707.65 | 35.75 | 4.5044 | 0.44688 | 0.012855 | 1.1 | 0.1386 | 0.01375 | 0.00039555 | 1.1 | 0.1386 | 0.01375 | 0.00039555 | 5.31 | 0.66905 | 0.035009 | 0.0044111 | 0.00043762 | 1.2589e-05
EGEN | D1D EGEN | EPS-GEN04 | EGDD_04 | 506569.981 | 5043352.332 | 62.7 | 35.052 | 0.2032 | 62.9513 | 707.65 | 35.75 | 4.5044 | 0.44688 | 0.012855 | 1.1 | 0.1386 | 0.01375 | 0.00039555 | 1.1 | 0.1386 | 0.01375 | 0.00039555 | 5.31 | 0.66905 | 0.035009 | 0.0044111 | 0.00043762 | 1.2589e-05
EGEN | D1D EGEN | EPS-GEN05 | EGDD_05 | 506569.981 | 5043352.332 | 62.7 | 35.052 | 0.2032 | 62.9513 | 707.65 | 35.75 | 4.5044 | 0.44688 | 0.012855 | 1.1 | 0.1386 | 0.01375 | 0.00039555 | 1.1 | 0.1386 | 0.01375 | 0.00039555 | 5.31 | 0.66905 | 0.035009 | 0.0044111 | 0.00043762 | 1.2589e-05
EGEN | D1D EGEN | EPS-GEN06 | EGDD_06 | 506569.981 | 5043352.332 | 62.7 | 35.052 | 0.2032 | 62.9513 | 707.65 | 35.75 | 4.5044 | 0.44688 | 0.012855 | 1.1 | 0.1386 | 0.01375 | 0.00039555 | 1.1 | 0.1386 | 0.01375 | 0.00039555 | 5.31 | 0.66905 | 0.035009 | 0.0044111 | 0.00043762 | 1.2589e-05
EGEN | D1D EGEN | D1D-GEN-7 | EGDD_07 | 506569.981 | 5043352.332 | 62.7 | 35.052 | 0.2032 | 62.9513 | 707.65 | 35.75 | 4.5044 | 0.44688 | 0.012855 | 1.1 | 0.1386 | 0.01375 | 0.00039555 | 1.1 | 0.1386 | 0.01375 | 0.00039555 | 5.31 | 0.66905 | 0.035009 | 0.0044111 | 0.00043762 | 1.2589e-05
EGEN | RS4 | RS4-ELEC-EG-4-1 | EGRS4_01 | 506001.58 | 5043791.32 | 62.7 | 5.4864 | 0.127 | 10.9158 | 940.9278 | 8.8792 | 1.1188 | 0.11099 | 0.0031928 | 0.75112 | 0.094639 | 0.009389 | 0.00027009 | 0.75112 | 0.094639 | 0.009389 | 0.00027009 | 2.5638 | 0.32303 | 0.0054486 | 0.00068651 | 6.8108e-05 | 1.9593e-06
EGEN | RS6 | RS6-ELEC-EG-6-1 | EGRS6_01 | 505987.76 | 5043560.53 | 62.7 | 5.4864 | 0.127 | 10.9158 | 940.9278 | 8.8792 | 1.1188 | 0.11099 | 0.0031928 | 0.75112 | 0.094639 | 0.009389 | 0.00027009 | 0.75112 | 0.094639 | 0.009389 | 0.00027009 | 2.5638 | 0.32303 | 0.0054486 | 0.00068651 | 6.8108e-05 | 1.9593e-06
EGEN | RS6 | RS6-GEN-2 | EGRS6_02 | 505987.77 | 5043558.76 | 62.7 | 5.4864 | 0.2032 | 62.9513 | 707.65 | 35.75 | 4.5044 | 0.44688 | 0.012855 | 1.1 | 0.1386 | 0.01375 | 0.00039555 | 1.1 | 0.1386 | 0.01375 | 0.00039555 | 5.31 | 0.66905 | 0.035009 | 0.0044111 | 0.00043762 | 1.2589e-05
EGEN | D1X EGEN1 | D1X-GEN-1A | EGE1_01 | 506155.26 | 5043820.5 | 62.7 | 15.5448 | 0.508 | 18.1864 | 715.9278 | 47.8029 | 6.0231 | 0.59754 | 0.017189 | 0.64058 | 0.080711 | 0.0080072 | 0.00023034 | 0.64058 | 0.080711 | 0.0080072 | 0.00023034 | 5.605 | 0.70622 | 0.044074 | 0.0055533 | 0.00055093 | 1.5849e-05
EGEN | D1X EGEN1 | D1X-GEN-1B | EGE1_02 | 506153.786 | 5043822.349 | 62.7 | 15.5448 | 0.508 | 18.1864 | 715.9278 | 47.8029 | 6.0231 | 0.59754 | 0.017189 | 0.64058 | 0.080711 | 0.0080072 | 0.00023034 | 0.64058 | 0.080711 | 0.0080072 | 0.00023034 | 5.605 | 0.70622 | 0.044074 | 0.0055533 | 0.00055093 | 1.5849e-05
EGEN | D1X EGEN1 | D1X-GEN-1C | EGE1_03 | 506160 | 5043825.65 | 62.7 | 15.5448 | 0.508 | 18.1864 | 715.9278 | 47.8029 | 6.0231 | 0.59754 | 0.017189 | 0.64058 | 0.080711 | 0.0080072 | 0.00023034 | 0.64058 | 0.080711 | 0.0080072 | 0.00023034 | 5.605 | 0.70622 | 0.044074 | 0.0055533 | 0.00055093 | 1.5849e-05
EGEN | D1X EGEN1 | D1X-GEN-2A | EGE1_04 | 506158.6583 | 5043827.606 | 62.7 | 15.5448 | 0.508 | 18.1864 | 715.9278 | 47.8029 | 6.0231 | 0.59754 | 0.017189 | 0.64058 | 0.080711 | 0.0080072 | 0.00023034 | 0.64058 | 0.080711 | 0.0080072 | 0.00023034 | 5.605 | 0.70622 | 0.044074 | 0.0055533 | 0.00055093 | 1.5849e-05
EGEN | D1X EGEN1 | D1X-GEN-2B | EGE1_05 | 506164.13 | 5043829.88 | 62.7 | 15.5448 | 0.508 | 18.1864 | 715.9278 | 47.8029 | 6.0231 | 0.59754 | 0.017189 | 0.64058 | 0.080711 | 0.0080072 | 0.00023034 | 0.64058 | 0.080711 | 0.0080072 | 0.00023034 | 5.605 | 0.70622 | 0.044074 | 0.0055533 | 0.00055093 | 1.5849e-05
EGEN | D1X EGEN1 | D1X-GEN-2C | EGE1_06 | 506162.5048 | 5043831.965 | 62.7 | 15.5448 | 0.508 | 18.1864 | 715.9278 | 47.8029 | 6.0231 | 0.59754 | 0.017189 | 0.64058 | 0.080711 | 0.0080072 | 0.00023034 | 0.64058 | 0.080711 | 0.0080072 | 0.00023034 | 5.605 | 0.70622 | 0.044074 | 0.0055533 | 0.00055093 | 1.5849e-05
EGEN | D1X EGEN1 | D1X-GEN-3A | EGE1_07 | 506168.77 | 5043834.31 | 62.7 | 15.5448 | 0.508 | 18.1864 | 715.9278 | 47.8029 | 6.0231 | 0.59754 | 0.017189 | 0.64058 | 0.080711 | 0.0080072 | 0.00023034 | 0.64058 | 0.080711 | 0.0080072 | 0.00023034 | 5.605 | 0.70622 | 0.044074 | 0.0055533 | 0.00055093 | 1.5849e-05
EGEN | D1X EGEN1 | D1X-GEN-3B | EGE1_08 | 506185.6401 | 5043852.576 | 62.7 | 15.5448 | 0.508 | 18.1864 | 715.9278 | 47.8029 | 6.0231 | 0.59754 | 0.017189 | 0.64058 | 0.080711 | 0.0080072 | 0.00023034 | 0.64058 | 0.080711 | 0.0080072 | 0.00023034 | 5.605 | 0.70622 | 0.044074 | 0.0055533 | 0.00055093 | 1.5849e-05
EGEN | D1X EGEN1 | D1X-GEN-3C | EGE1_09 | 506183.9172 | 5043854.019 | 62.7 | 15.5448 | 0.508 | 18.1864 | 715.9278 | 47.8029 | 6.0231 | 0.59754 | 0.017189 | 0.64058 | 0.080711 | 0.0080072 | 0.00023034 | 0.64058 | 0.080711 | 0.0080072 | 0.00023034 | 5.605 | 0.70622 | 0.044074 | 0.0055533 | 0.00055093 | 1.5849e-05
EGEN | D1X EGEN1 | D1X-GEN-4A | EGE1_10 | 506189.8473 | 5043857.385 | 62.7 | 15.5448 | 0.508 | 18.1864 | 715.9278 | 47.8029 | 6.0231 | 0.59754 | 0.017189 | 0.64058 | 0.080711 | 0.0080072 | 0.00023034 | 0.64058 | 0.080711 | 0.0080072 | 0.00023034 | 5.605 | 0.70622 | 0.044074 | 0.0055533 | 0.00055093 | 1.5849e-05
EGEN | D1X EGEN1 | D1X-GEN-4B | EGE1_11 | 506188.4049 | 5043858.763 | 62.7 | 15.5448 | 0.508 | 18.1864 | 715.9278 | 47.8029 | 6.0231 | 0.59754 | 0.017189 | 0.64058 | 0.080711 | 0.0080072 | 0.00023034 | 0.64058 | 0.080711 | 0.0080072 | 0.00023034 | 5.605 | 0.70622 | 0.044074 | 0.0055533 | 0.00055093 | 1.5849e-05
EGEN | D1X EGEN1 | D1X-GEN-5C | EGE1_12 | 506194.6555 | 5043861.992 | 62.7 | 15.5448 | 0.6096 | 36.8352 | 715.9278 | 47.8029 | 6.0231 | 0.59754 | 0.017189 | 0.096086 | 0.012107 | 0.0012011 | 3.4552e-05 | 0.096086 | 0.012107 | 0.0012011 | 3.4552e-05 | 1.121 | 0.14124 | 0.044074 | 0.0055533 | 0.00055093 | 1.5849e-05
EGEN | D1X EGEN1 | D1X-GEN-4C | EGE1_13 | 506192.636 | 5043863.122 | 62.7 | 15.5448 | 0.508 | 18.1864 | 715.9278 | 47.8029 | 6.0231 | 0.59754 | 0.017189 | 0.64058 | 0.080711 | 0.0080072 | 0.00023034 | 0.64058 | 0.080711 | 0.0080072 | 0.00023034 | 5.605 | 0.70622 | 0.044074 | 0.0055533 | 0.00055093 | 1.5849e-05
EGEN | D1X EGEN1 | D1X-GEN-5A | EGE1_14 | 506199.063 | 5043866.4 | 62.7 | 15.5448 | 0.6096 | 36.8352 | 715.9278 | 48.8001 | 6.1487 | 0.61 | 0.017548 | 0.10097 | 0.012722 | 0.0012621 | 3.6308e-05 | 0.10097 | 0.012722 | 0.0012621 | 3.6308e-05 | 0.37611 | 0.047389 | 0.051756 | 0.0065211 | 0.00064695 | 1.8611e-05
EGEN | D1X EGEN1 | D1X-GEN-5B | EGE1_15 | 506197.7648 | 5043867.353 | 62.7 | 15.5448 | 0.6096 | 36.8352 | 715.9278 | 48.8001 | 6.1487 | 0.61 | 0.017548 | 0.015146 | 0.0019083 | 0.00018932 | 5.4462e-06 | 0.015146 | 0.0019083 | 0.00018932 | 5.4462e-06 | 0.37611 | 0.047389 | 0.051756 | 0.0065211 | 0.00064695 | 1.8611e-05
EGEN | D1X EGEN1 | D1X-GEN-6A | EGE1_16 | 506202.6691 | 5043870.607 | 62.7 | 15.5448 | 0.6096 | 36.8352 | 715.9278 | 48.8001 | 6.1487 | 0.61 | 0.017548 | 0.015146 | 0.0019083 | 0.00018932 | 5.4462e-06 | 0.015146 | 0.0019083 | 0.00018932 | 5.4462e-06 | 0.37611 | 0.047389 | 0.051756 | 0.0065211 | 0.00064695 | 1.8611e-05
EGEN | D1X EGEN1 | D1X-GEN-6B | EGE1_17 | 506201.0984 | 5043871.713 | 62.7 | 15.5448 | 0.6096 | 36.8352 | 715.9278 | 48.8001 | 6.1487 | 0.61 | 0.017548 | 0.015146 | 0.0019083 | 0.00018932 | 5.4462e-06 | 0.015146 | 0.0019083 | 0.00018932 | 5.4462e-06 | 0.37611 | 0.047389 | 0.051756 | 0.0065211 | 0.00064695 | 1.8611e-05
EGEN | D1X EGEN1 | D1X-GEN-6C | EGE1_18 | 506208.479 | 5043875.816 | 62.7 | 15.5448 | 0.6096 | 36.8352 | 715.9278 | 48.8001 | 6.1487 | 0.61 | 0.017548 | 0.015146 | 0.0019083 | 0.00018932 | 5.4462e-06 | 0.015146 | 0.0019083 | 0.00018932 | 5.4462e-06 | 0.37611 | 0.047389 | 0.051756 | 0.0065211 | 0.00064695 | 1.8611e-05
EGEN | D1X EGEN1 | D1X-GEN-7A | EGE1_19 | 506206.2753 | 5043877.619 | 62.7 | 15.5448 | 0.508 | 18.1864 | 715.9278 | 47.8029 | 6.0231 | 0.59754 | 0.017189 | 0.096086 | 0.012107 | 0.0012011 | 3.4552e-05 | 0.096086 | 0.012107 | 0.0012011 | 3.4552e-05 | 1.121 | 0.14124 | 0.044074 | 0.0055533 | 0.00055093 | 1.5849e-05
EGEN | D1X EGEN1 | D1X-GEN-7B | EGE1_20 | 506210.8703 | 5043879.002 | 62.7 | 15.5448 | 0.508 | 18.1864 | 715.9278 | 47.8029 | 6.0231 | 0.59754 | 0.017189 | 0.096086 | 0.012107 | 0.0012011 | 3.4552e-05 | 0.096086 | 0.012107 | 0.0012011 | 3.4552e-05 | 1.121 | 0.14124 | 0.044074 | 0.0055533 | 0.00055093 | 1.5849e-05
EGEN | D1X EGEN1 | D1X-GEN-7C | EGE1_21 | 506208.8899 | 5043880.864 | 62.7 | 15.5448 | 0.508 | 18.1864 | 715.9278 | 47.8029 | 6.0231 | 0.59754 | 0.017189 | 0.096086 | 0.012107 | 0.0012011 | 3.4552e-05 | 0.096086 | 0.012107 | 0.0012011 | 3.4552e-05 | 1.121 | 0.14124 | 0.044074 | 0.0055533 | 0.00055093 | 1.5849e-05
EGEN | CUB5 | D1X2-GEN-1A | EGC5_01 | 505880.6 | 5043410.9264 | 62.7 | 25.92 | 0.508 | 53.0403 | 716.4833 | 67.9501 | 8.5616 | 0.84938 | 0.024434 | 0.08856 | 0.011158 | 0.001107 | 3.1845e-05 | 0.08856 | 0.011158 | 0.001107 | 3.1845e-05 | 0.88679 | 0.11173 | 0.061015 | 0.0076877 | 0.00076268 | 2.194e-05
EGEN | CUB5 | D1X2-GEN-1B | EGC5_02 | 505880.6 | 5043416.1077 | 62.7 | 25.92 | 0.508 | 53.0403 | 716.4833 | 67.9501 | 8.5616 | 0.84938 | 0.024434 | 0.08856 | 0.011158 | 0.001107 | 3.1845e-05 | 0.08856 | 0.011158 | 0.001107 | 3.1845e-05 | 0.88679 | 0.11173 | 0.061015 | 0.0076877 | 0.00076268 | 2.194e-05
EGEN | CUB5 | D1X2-GEN-1C | EGC5_03 | 505880.6 | 5043424.3369 | 62.7 | 25.92 | 0.508 | 53.0403 | 716.4833 | 67.9501 | 8.5616 | 0.84938 | 0.024434 | 0.08856 | 0.011158 | 0.001107 | 3.1845e-05 | 0.08856 | 0.011158 | 0.001107 | 3.1845e-05 | 0.88679 | 0.11173 | 0.061015 | 0.0076877 | 0.00076268 | 2.194e-05
EGEN | CUB5 | D1X2-GEN-2A | EGC5_04 | 505880.6 | 5043432.2613 | 62.7 | 25.92 | 0.508 | 53.0403 | 716.4833 | 67.9501 | 8.5616 | 0.84938 | 0.024434 | 0.08856 | 0.011158 | 0.001107 | 3.1845e-05 | 0.08856 | 0.011158 | 0.001107 | 3.1845e-05 | 0.88679 | 0.11173 | 0.061015 | 0.0076877 | 0.00076268 | 2.194e-05
EGEN | CUB5 | D1X2-GEN-2B | EGC5_05 | 505880.6 | 5043445.0623 | 62.7 | 25.92 | 0.508 | 53.0403 | 716.4833 | 67.9501 | 8.5616 | 0.84938 | 0.024434 | 0.08856 | 0.011158 | 0.001107 | 3.1845e-05 | 0.08856 | 0.011158 | 0.001107 | 3.1845e-05 | 0.88679 | 0.11173 | 0.061015 | 0.0076877 | 0.00076268 | 2.194e-05
EGEN | CUB5 | D1X2-GEN-2C | EGC5_06 | 505880.6 | 5043451.158 | 62.7 | 25.92 | 0.508 | 53.0403 | 716.4833 | 67.9501 | 8.5616 | 0.84938 | 0.024434 | 0.08856 | 0.011158 | 0.001107 | 3.1845e-05 | 0.08856 | 0.011158 | 0.001107 | 3.1845e-05 | 0.88679 | 0.11173 | 0.061015 | 0.0076877 | 0.00076268 | 2.194e-05
EGEN | CUB5 | D1X2-GEN-3A | EGC5_07 | 505880.6 | 5043456.9489 | 62.7 | 25.92 | 0.508 | 53.0403 | 716.4833 | 67.9501 | 8.5616 | 0.84938 | 0.024434 | 0.08856 | 0.011158 | 0.001107 | 3.1845e-05 | 0.08856 | 0.011158 | 0.001107 | 3.1845e-05 | 0.88679 | 0.11173 | 0.061015 | 0.0076877 | 0.00076268 | 2.194e-05
EGEN | CUB5 | D1X2-GEN-3B | EGC5_08 | 505880.6 | 5043479.503 | 62.7 | 25.92 | 0.508 | 53.0403 | 716.4833 | 67.9501 | 8.5616 | 0.84938 | 0.024434 | 0.08856 | 0.011158 | 0.001107 | 3.1845e-05 | 0.08856 | 0.011158 | 0.001107 | 3.1845e-05 | 0.88679 | 0.11173 | 0.061015 | 0.0076877 | 0.00076268 | 2.194e-05
EGEN | CUB5 | D1X2-GEN-3C | EGC5_09 | 505880.6 | 5043485.5987 | 62.7 | 25.92 | 0.508 | 53.0403 | 716.4833 | 67.9501 | 8.5616 | 0.84938 | 0.024434 | 0.08856 | 0.011158 | 0.001107 | 3.1845e-05 | 0.08856 | 0.011158 | 0.001107 | 3.1845e-05 | 0.88679 | 0.11173 | 0.061015 | 0.0076877 | 0.00076268 | 2.194e-05
EGEN | CUB5 | D1X2-GEN-4A | EGC5_10 | 505880.6 | 5043491.6944 | 62.7 | 25.92 | 0.508 | 53.0403 | 716.4833 | 67.9501 | 8.5616 | 0.84938 | 0.024434 | 0.08856 | 0.011158 | 0.001107 | 3.1845e-05 | 0.08856 | 0.011158 | 0.001107 | 3.1845e-05 | 0.88679 | 0.11173 | 0.061015 | 0.0076877 | 0.00076268 | 2.194e-05
EGEN | CUB5 | D1X2-GEN-4B | EGC5_11 | 505880.6 | 5043497.7901 | 62.7 | 25.92 | 0.508 | 53.0403 | 716.4833 | 67.9501 | 8.5616 | 0.84938 | 0.024434 | 0.08856 | 0.011158 | 0.001107 | 3.1845e-05 | 0.08856 | 0.011158 | 0.001107 | 3.1845e-05 | 0.88679 | 0.11173 | 0.061015 | 0.0076877 | 0.00076268 | 2.194e-05
EGEN | CUB5 | D1X2-GEN-4C | EGC5_12 | 505880.6 | 5043515.1629 | 62.7 | 25.92 | 0.508 | 53.0403 | 716.4833 | 67.9501 | 8.5616 | 0.84938 | 0.024434 | 0.08856 | 0.011158 | 0.001107 | 3.1845e-05 | 0.08856 | 0.011158 | 0.001107 | 3.1845e-05 | 0.88679 | 0.11173 | 0.061015 | 0.0076877 | 0.00076268 | 2.194e-05 | - | - | - | - | - | - | - | - | - | - | - | - | - | - | - | - | - | - | - | - | - | - | - | - | - | - | - | - | - | - | - | - | - | - | - | - | - | - | -
EGEN | CUB5 | D1X2-GEN-5A | EGC5_13 | 505880.6 | 5043521.2586 | 62.7 | 25.92 | 0.508 | 53.0403 | 716.4833 | 67.9501 | 8.5616 | 0.84938 | 0.024434 | 0.08856 | 0.011158 | 0.001107 | 3.1845e-05 | 0.08856 | 0.011158 | 0.001107 | 3.1845e-05 | 0.88679 | 0.11173 | 0.061015 | 0.0076877 | 0.00076268 | 2.194e-05
EGEN | CUB5 | D1X2-GEN-5B | EGC5_14 | 505880.6 | 5043527.3543 | 62.7 | 25.92 | 0.508 | 53.0403 | 716.4833 | 67.9501 | 8.5616 | 0.84938 | 0.024434 | 0.08856 | 0.011158 | 0.001107 | 3.1845e-05 | 0.08856 | 0.011158 | 0.001107 | 3.1845e-05 | 0.88679 | 0.11173 | 0.061015 | 0.0076877 | 0.00076268 | 2.194e-05
EGEN | CUB5 | D1X2-GEN-5C | EGC5_15 | 505880.6 | 5043532.8404 | 62.7 | 25.92 | 0.508 | 53.0403 | 716.4833 | 67.9501 | 8.5616 | 0.84938 | 0.024434 | 0.08856 | 0.011158 | 0.001107 | 3.1845e-05 | 0.08856 | 0.011158 | 0.001107 | 3.1845e-05 | 0.88679 | 0.11173 | 0.061015 | 0.0076877 | 0.00076268 | 2.194e-05
EGEN | CUB5 | D1X2-GEN-6A | EGC5_16 | 505880.6 | 5043527.4 | 62.7 | 25.92 | 0.508 | 53.0403 | 716.4833 | 67.9501 | 8.5616 | 0.84938 | 0.024434 | 0.08856 | 0.011158 | 0.001107 | 3.1845e-05 | 0.08856 | 0.011158 | 0.001107 | 3.1845e-05 | 0.88679 | 0.11173 | 0.061015 | 0.0076877 | 0.00076268 | 2.194e-05
EGEN | CUB5 | D1X2-GEN-6B | EGC5_17 | 505880.6 | 5043521.3 | 62.7 | 25.92 | 0.508 | 53.0403 | 716.4833 | 67.9501 | 8.5616 | 0.84938 | 0.024434 | 0.08856 | 0.011158 | 0.001107 | 3.1845e-05 | 0.08856 | 0.011158 | 0.001107 | 3.1845e-05 | 0.88679 | 0.11173 | 0.061015 | 0.0076877 | 0.00076268 | 2.194e-05
EGEN | CUB5 | D1X2-GEN-6C | EGC5_18 | 505880.6 | 5043515.2 | 62.7 | 25.92 | 0.508 | 53.0403 | 716.4833 | 67.9501 | 8.5616 | 0.84938 | 0.024434 | 0.08856 | 0.011158 | 0.001107 | 3.1845e-05 | 0.08856 | 0.011158 | 0.001107 | 3.1845e-05 | 0.88679 | 0.11173 | 0.061015 | 0.0076877 | 0.00076268 | 2.194e-05
EGEN | CUB5 | D1X2-GEN-7A | EGC5_19 | 505880.6 | 5043497.8 | 62.7 | 25.92 | 0.508 | 53.0403 | 716.4833 | 67.9501 | 8.5616 | 0.84938 | 0.024434 | 0.08856 | 0.011158 | 0.001107 | 3.1845e-05 | 0.08856 | 0.011158 | 0.001107 | 3.1845e-05 | 0.88679 | 0.11173 | 0.061015 | 0.0076877 | 0.00076268 | 2.194e-05
EGEN | CUB5 | D1X2-GEN-7B | EGC5_20 | 505880.6 | 5043491.7 | 62.7 | 25.92 | 0.508 | 53.0403 | 716.4833 | 67.9501 | 8.5616 | 0.84938 | 0.024434 | 0.08856 | 0.011158 | 0.001107 | 3.1845e-05 | 0.08856 | 0.011158 | 0.001107 | 3.1845e-05 | 0.88679 | 0.11173 | 0.061015 | 0.0076877 | 0.00076268 | 2.194e-05
EGEN | CUB5 | D1X2-GEN-7C | EGC5_21 | 505880.6 | 5043485.6 | 62.7 | 25.92 | 0.508 | 53.0403 | 716.4833 | 67.9501 | 8.5616 | 0.84938 | 0.024434 | 0.08856 | 0.011158 | 0.001107 | 3.1845e-05 | 0.08856 | 0.011158 | 0.001107 | 3.1845e-05 | 0.88679 | 0.11173 | 0.061015 | 0.0076877 | 0.00076268 | 2.194e-05
EGEN | D1B | F20-EPS-1 | EGDB_01 | 506725.14 | 5043877.86 | 62.7 | 10.668 | 0.254 | 38.5965 | 953.7056 | 48.8001 | 6.1487 | 0.61 | 0.017548 | 0.015146 | 0.0019083 | 0.00018932 | 5.4462e-06 | 0.015146 | 0.0019083 | 0.00018932 | 5.4462e-06 | 0.37611 | 0.047389 | 0.051756 | 0.0065211 | 0.00064695 | 1.8611e-05
EGEN | D1B | F20-EPS-2 | EGDB_02 | 506725.14 | 5043875.11 | 62.7 | 10.668 | 0.254 | 38.5965 | 953.7056 | 48.8001 | 6.1487 | 0.61 | 0.017548 | 0.015146 | 0.0019083 | 0.00018932 | 5.4462e-06 | 0.015146 | 0.0019083 | 0.00018932 | 5.4462e-06 | 0.37611 | 0.047389 | 0.051756 | 0.0065211 | 0.00064695 | 1.8611e-05
EGEN | D1B | F20-CPS-1 | EGDB_03 | 506719.91 | 5043809.59 | 62.7 | 13.716 | 0.254 | 38.5965 | 953.7056 | 48.264 | 6.0812 | 0.6033 | 0.017355 | 0.50502 | 0.063632 | 0.0063128 | 0.0001816 | 0.50502 | 0.063632 | 0.0063128 | 0.0001816 | 11.0605 | 1.3936 | 0.024403 | 0.0030748 | 0.00030504 | 8.7752e-06
EGEN | F15 | F15-EG01 | EGF15_01 | 508927.12 | 5037851.62 | 69.4 | 19.6596 | 0.3048 | 23.4689 | 779.8167 | 26.156 | 3.2956 | 0.32695 | 0.0094054 | 0.50502 | 0.063632 | 0.0063128 | 0.0001816 | 0.50502 | 0.063632 | 0.0063128 | 0.0001816 | 11.066 | 1.3943 | 0.024416 | 0.0030763 | 0.0003052 | 8.7796e-06
EGEN | F15 | F15-EG02 | EGF15_02 | 508928.16 | 5037851.07 | 69.4 | 19.6596 | 0.3048 | 30.0921 | 768.15 | 26.156 | 3.2956 | 0.32695 | 0.0094054 | 0.50502 | 0.063632 | 0.0063128 | 0.0001816 | 0.50502 | 0.063632 | 0.0063128 | 0.0001816 | 11.066 | 1.3943 | 0.024416 | 0.0030763 | 0.0003052 | 8.7796e-06
EGEN | F15 | F15-EG03 | EGF15_03 | 508929.2 | 5037850.54 | 69.4 | 19.6596 | 0.3048 | 30.0921 | 768.15 | 26.156 | 3.2956 | 0.32695 | 0.0094054 | 0.50502 | 0.063632 | 0.0063128 | 0.0001816 | 0.50502 | 0.063632 | 0.0063128 | 0.0001816 | 11.066 | 1.3943 | 0.024416 | 0.0030763 | 0.0003052 | 8.7796e-06
EGEN | F5 | F15.5-EG01 | EGF5_01 | 509104.57 | 5037792.71 | 69.4 | 20.4216 | 0.3048 | 30.0921 | 768.15 | 54.94 | 6.9223 | 0.68675 | 0.019756 | 0.58 | 0.073079 | 0.00725 | 0.00020856 | 0.58 | 0.073079 | 0.00725 | 0.00020856 | 13.82 | 1.7413 | 0.026127 | 0.0032919 | 0.00032658 | 9.3948e-06
EGEN | F5 | F15.5-EG02 | EGF5_02 | 509109.61 | 5037797.5 | 69.4 | 20.4216 | 0.3048 | 30.0921 | 768.15 | 70.23 | 8.8488 | 0.87787 | 0.025254 | 0.54 | 0.068039 | 0.00675 | 0.00019418 | 0.54 | 0.068039 | 0.00675 | 0.00019418 | 10.16 | 1.2801 | 0.026175 | 0.003298 | 0.00032719 | 9.4123e-06
EGEN | N2 Plant | N2-GEN-1A | EGN2_01 | 506274.7 | 5043906.6 | 62.7 | 6.096 | 0.3556 | 36.8283 | 829.8167 | 7.8455 | 0.98852 | 0.098069 | 0.0028211 | 0.04725 | 0.0059534 | 0.00059063 | 1.6991e-05 | 0.04725 | 0.0059534 | 0.00059063 | 1.6991e-05 | 0.66385 | 0.083644 | 0.0073235 | 0.00092274 | 9.1543e-05 | 2.6334e-06
EGEN | IWW | H2-GEN-1 | EGH2_01 | 506437.3946 | 5044073.7504 | 62.7 | 7.9314 | 0.2225 | 27.4318 | 770.15 | 2.8936 | 0.36459 | 0.03617 | 0.0010405 | 0.025129 | 0.0031662 | 0.00031411 | 9.0359e-06 | 0.025129 | 0.0031662 | 0.00031411 | 9.0359e-06 | 0.68533 | 0.08635 | 0.0056185 | 0.00070792 | 7.0231e-05 | 2.0203e-06
EGEN | IWW | IWW-GEN-2 | EGIW_01 | 506152.9789 | 5044046.4165 | 62.7 | 6.6995 | 0.2225 | 91.8254 | 720.2611 | 48.8001 | 6.1487 | 0.61 | 0.017548 | 0.015146 | 0.0019083 | 0.00018932 | 5.4462e-06 | 0.015146 | 0.0019083 | 0.00018932 | 5.4462e-06 | 0.37611 | 0.047389 | 0.051756 | 0.0065211 | 0.00064695 | 1.8611e-05
EGEN | IWW PS | IWW-GEN-1 | EGIW_02 | 506161.3838 | 5044046.5014 | 62.7 | 5.91 | 0.2225 | 91.8254 | 720.2611 | 48.8001 | 6.1487 | 0.61 | 0.017548 | 0.015146 | 0.0019083 | 0.00018932 | 5.4462e-06 | 0.015146 | 0.0019083 | 0.00018932 | 5.4462e-06 | 0.37611 | 0.047389 | 0.051756 | 0.0065211 | 0.00064695 | 1.8611e-05
EGEN | RS7 | IWW-PS-1 | EGIW_03 | 505881.3365 | 5043340.3863 | 62.7 | 6.6995 | 0.2225 | 91.8254 | 720.2611 | 7.1573 | 0.90181 | 0.089466 | 0.0025737 | 0.024967 | 0.0031458 | 0.00031209 | 8.978e-06 | 0.024967 | 0.0031458 | 0.00031209 | 8.978e-06 | 0.13316 | 0.016778 | 0.0091619 | 0.0011544 | 0.00011452 | 3.2945e-06
EGEN | H2 Plant | MAX-EGEN | EGRS8_01 | 507424.81 | 5043383.86 | 62.7 | 2.4384 | 0.10058 | 46.1371 | 940.9278 | 7.1573 | 0.90181 | 0.089466 | 0.0025737 | 0.084171 | 0.010605 | 0.0010521 | 3.0267e-05 | 0.084171 | 0.010605 | 0.0010521 | 3.0267e-05 | 2.2378 | 0.28196 | 0.0040652 | 0.00051221 | 5.0815e-05 | 1.4618e-06
EGEN | D1A | D1A-GEN-1 | EGDA_01 | 506754.3199 | 5043977 | 62.7 | 23.29 | 0.508 | 53.0403 | 716.4833 | 67.9501 | 8.5616 | 0.84938 | 0.024434 | 0.08856 | 0.011158 | 0.001107 | 3.1845e-05 | 0.08856 | 0.011158 | 0.001107 | 3.1845e-05 | 0.88679 | 0.11173 | 0.061015 | 0.0076877 | 0.00076268 | 2.194e-05
EGEN | D1A | D1A-GEN-2 | EGDA_02 | 506757.3199 | 5043977 | 62.7 | 23.29 | 0.508 | 53.0403 | 716.4833 | 67.9501 | 8.5616 | 0.84938 | 0.024434 | 0.08856 | 0.011158 | 0.001107 | 3.1845e-05 | 0.08856 | 0.011158 | 0.001107 | 3.1845e-05 | 0.88679 | 0.11173 | 0.061015 | 0.0076877 | 0.00076268 | 2.194e-05
EGEN | D1A | D1A-GEN-3 | EGDA_03 | 506754.3199 | 5043970 | 62.7 | 23.29 | 0.508 | 53.0403 | 716.4833 | 67.9501 | 8.5616 | 0.84938 | 0.024434 | 0.08856 | 0.011158 | 0.001107 | 3.1845e-05 | 0.08856 | 0.011158 | 0.001107 | 3.1845e-05 | 0.88679 | 0.11173 | 0.061015 | 0.0076877 | 0.00076268 | 2.194e-05
EGEN | D1A | D1A-GEN-4 | EGDA_04 | 506757.3199 | 5043970 | 62.7 | 23.29 | 0.508 | 53.0403 | 716.4833 | 67.9501 | 8.5616 | 0.84938 | 0.024434 | 0.08856 | 0.011158 | 0.001107 | 3.1845e-05 | 0.08856 | 0.011158 | 0.001107 | 3.1845e-05 | 0.88679 | 0.11173 | 0.061015 | 0.0076877 | 0.00076268 | 2.194e-05
EGEN | D1A | D1A-GEN-5 | EGDA_05 | 506754.3199 | 5043963 | 62.7 | 23.29 | 0.508 | 53.0403 | 716.4833 | 67.9501 | 8.5616 | 0.84938 | 0.024434 | 0.08856 | 0.011158 | 0.001107 | 3.1845e-05 | 0.08856 | 0.011158 | 0.001107 | 3.1845e-05 | 0.88679 | 0.11173 | 0.061015 | 0.0076877 | 0.00076268 | 2.194e-05
EGEN | D1A | D1A-GEN-6 | EGDA_06 | 506757.3199 | 5043963 | 62.7 | 23.29 | 0.508 | 53.0403 | 716.4833 | 67.9501 | 8.5616 | 0.84938 | 0.024434 | 0.08856 | 0.011158 | 0.001107 | 3.1845e-05 | 0.08856 | 0.011158 | 0.001107 | 3.1845e-05 | 0.88679 | 0.11173 | 0.061015 | 0.0076877 | 0.00076268 | 2.194e-05
EGEN | D1A | D1A-GEN-7 | EGDA_07 | 506754.3199 | 5043956 | 62.7 | 23.29 | 0.508 | 53.0403 | 716.4833 | 67.9501 | 8.5616 | 0.84938 | 0.024434 | 0.08856 | 0.011158 | 0.001107 | 3.1845e-05 | 0.08856 | 0.011158 | 0.001107 | 3.1845e-05 | 0.88679 | 0.11173 | 0.061015 | 0.0076877 | 0.00076268 | 2.194e-05
EGEN | D1A | D1A-GEN-8 | EGDA_08 | 506757.3199 | 5043956 | 62.7 | 23.29 | 0.508 | 53.0403 | 716.4833 | 67.9501 | 8.5616 | 0.84938 | 0.024434 | 0.08856 | 0.011158 | 0.001107 | 3.1845e-05 | 0.08856 | 0.011158 | 0.001107 | 3.1845e-05 | 0.88679 | 0.11173 | 0.061015 | 0.0076877 | 0.00076268 | 2.194e-05
LIME | Lime Silo | Lime Silo Combined | LIME | 506321.128 | 5043486.9926 | 62.7 | - | - | - | - | 0 | 0 | 0 | 0 | 0.101 | 0.012726 | 0.444 | 0.012773 | 0.101 | 0.012726 | 0.444 | 0.012773 | 0 | 0 | 0 | 0 | 0 | 0
[35 empty] | - | - | - | - | - | - | - | - | - | - | - | - | - | - | - | - | - | - | - | - | - | - | - | - | - | - | - | - | - | - | - | - | - | - | - | - | - | - | - | - | - | - | - | - | -

## App.A Modeled Stack Param pg2
Intel Expansion Project |  | Emergency Generators: Stack Parameters - Emission Rates
[11 empty] | NOx | [5 empty] | PM2.5
[13 empty] | Modeled Annualized Emissions | [5 empty] | Modeled Emissions
[7 empty] | Stack |  |  |  | Max Hourly |  | M&R Testing |  | Emerg Ops |  | Max Hourly |  | NAAQS M&R |  | Increment M&R
|  |  |  | UTM Easting | UTM Northing | Elevation | Height | Diameter | Velocity | Temperature | 1-hr |  | *25/3650 |  | *24/8760 |  | 1-hr |  | no factor |  | no factor
Equipment Type | Building | Equipment ID | Stack ID | m | m | m | m | m | m | (K) | lb/hr | g/s | g/s | Stack ID | g/s | Stack ID | lb/hr | g/s | g/s | Stack ID | g/s | Stack ID
EGEN | Pump House #1 | PH #1 | FIRS4_01 | 505986.52 | 5043796.46 | 62.7 | 19.812 | 0.127 | 37.8763 | 765.3722 | 1.3126 | 0.16539 | 0.0011328 | All |  |  | 0.032658 | 0.0041149
EGEN | Pump House #2 | PH #2 | FIPH2_01 | 506319.9 | 5043633.71 | 62.7 | 4.572 | 0.127 | 84.8967 | 803.7056 | 0.76952 | 0.096958 | 0.0006641 | Emergency |  |  | 0.032658 | 0.0041149
EGEN | Pump House #3 | PH #3 | FIPH1_01 | 506814.61 | 5043923 | 62.7 | 4.572 | 0.1016 | 67.509 | 708.15 | 2.9335 | 0.36962 | 0.0025317 | Generators |  |  | 0.149 | 0.018774
EGEN | Pump House #4 | PH #4 | FIC5_01 | 505849.77 | 5043556 | 62.7 | 25.2984 | 0.1524 | 39.8428 | 740.3722 | 2.838 | 0.35759 | 0.0024492 |  |  |  | 0.0078855 | 0.00099356
EGEN | RA1 | RA1-ELEC-CPS-GEN01 | EGR1_01 | 506791 | 5043642.81 | 62.7 | 28.956 | 0.254 | 38.5965 | 742.0389 | 28.16 | 3.5481 | 0.024302 |  |  |  | 1.28 | 0.16128
EGEN | RA1 | RA1-ELEC-CPS-GEN02 | EGR1_02 | 506791 | 5043639.42 | 62.7 | 28.956 | 0.254 | 38.5965 | 742.0389 | 28.16 | 3.5481 | 0.024302 |  |  |  | 1.28 | 0.16128
EGEN | RA1 | RA1-ELEC-CPS-GEN03 | EGR1_03 | 506791 | 5043636.31 | 62.7 | 28.956 | 0.254 | 38.5965 | 742.0389 | 28.16 | 3.5481 | 0.024302 |  |  |  | 1.28 | 0.16128
EGEN | RA1 | RA1-ELEC-CPS-GEN04 | EGR1_04 | 506791 | 5043632.92 | 62.7 | 28.956 | 0.254 | 38.5965 | 742.0389 | 28.16 | 3.5481 | 0.024302 |  |  |  | 1.28 | 0.16128
EGEN | D1C | D1C-CPS-GEN01 | EGDC_01 | 506673.31 | 5043439.26 | 62.7 | 20.4216 | 0.254 | 29.6506 | 961.4833 | 39.44 | 4.9694 | 0.034037 |  |  |  | 1.6 | 0.2016 | 0.2016 | EGDC_01 | 0.2016 | EGDC_01
EGEN | D1C | D1C-CPS-GEN02 | EGDC_02 | 506673.31 | 5043438.42 | 62.7 | 20.4216 | 0.254 | 29.6506 | 961.4833 | 39.44 | 4.9694 | 0.034037 |  |  |  | 1.6 | 0.2016 |  |  | 0.2016 | EGDC_02
EGEN | D1C | D1C-CPS-GEN03 | EGDC_03 | 506673.31 | 5043437.57 | 62.7 | 20.4216 | 0.254 | 29.6506 | 961.4833 | 39.44 | 4.9694 | 0.034037 |  |  |  | 1.6 | 0.2016 |  |  | 0.2016 | EGDC_03
EGEN | D1C | D1C-EPS-GEN01 | EGDC_04 | 506673.33 | 5043513.92 | 62.7 | 20.4216 | 0.254 | 60.1906 | 738.15 | 23.3763 | 2.9454 | 0.020174 |  |  |  | 0.80027 | 0.10083 |  |  | 0.10083 | EGDC_04
EGEN | D1C | D1C-EPS-GEN02 | EGDC_05 | 506673.33 | 5043512.02 | 62.7 | 20.4216 | 0.254 | 60.1906 | 738.15 | 23.3763 | 2.9454 | 0.020174 |  |  |  | 0.80027 | 0.10083 |  |  | 0.10083 | EGDC_05
EGEN | RB1 | RB1-EPS-GEN01 | EGRB1_01 | 506638.99 | 5043634.08 | 62.7 | 28.956 | 0.3048 | 12.509 | 940.9278 | 71.0135 | 8.9476 | 0.061285 |  |  |  | 0.627 | 0.079001
EGEN | RP1 | RP1-EPS-GEN01 | EGRP1_01 | 506651.54 | 5043269.67 | 62.7 | 12.8016 | 0.3048 | 35.6674 | 790.3722 | 38.83 | 4.8925 | 0.03351 |  |  |  | 1.1 | 0.1386 |  |  | 0.1386 | EGRP1_01
EGEN | RP1 | RP1-GEN-2 | EGRP1_02 | 506651.54 | 5043267.18 | 62.7 | 12.8016 | 0.3048 | 35.6674 | 790.3722 | 37.024 | 4.6649 | 0.031952 |  |  |  | 0.4 | 0.050399 |  |  | 0.050399 | EGRP1_02
EGEN | D1D EGEN | EPS-GEN01 | EGDD_01 | 506569.981 | 5043352.332 | 62.7 | 35.052 | 0.2032 | 62.9513 | 707.65 | 35.75 | 4.5044 | 0.030852 |  | 0.012341 | EGDD_01 | 1.1 | 0.1386 |  |  | 0.1386 | EGDD_01
EGEN | D1D EGEN | EPS-GEN02 | EGDD_02 | 506569.981 | 5043352.332 | 62.7 | 35.052 | 0.2032 | 62.9513 | 707.65 | 35.75 | 4.5044 | 0.030852 |  | 0.012341 | EGDD_02 | 1.1 | 0.1386 |  |  | 0.1386 | EGDD_02
EGEN | D1D EGEN | EPS-GEN03 | EGDD_03 | 506569.981 | 5043352.332 | 62.7 | 35.052 | 0.2032 | 62.9513 | 707.65 | 35.75 | 4.5044 | 0.030852 |  | 0.012341 | EGDD_03 | 1.1 | 0.1386 |  |  | 0.1386 | EGDD_03
EGEN | D1D EGEN | EPS-GEN04 | EGDD_04 | 506569.981 | 5043352.332 | 62.7 | 35.052 | 0.2032 | 62.9513 | 707.65 | 35.75 | 4.5044 | 0.030852 |  | 0.012341 | EGDD_04 | 1.1 | 0.1386
EGEN | D1D EGEN | EPS-GEN05 | EGDD_05 | 506569.981 | 5043352.332 | 62.7 | 35.052 | 0.2032 | 62.9513 | 707.65 | 35.75 | 4.5044 | 0.030852 |  | 0.012341 | EGDD_05 | 1.1 | 0.1386
EGEN | D1D EGEN | EPS-GEN06 | EGDD_06 | 506569.981 | 5043352.332 | 62.7 | 35.052 | 0.2032 | 62.9513 | 707.65 | 35.75 | 4.5044 | 0.030852 |  | 0.012341 | EGDD_06 | 1.1 | 0.1386
EGEN | D1D EGEN | D1D-GEN-7 | EGDD_07 | 506569.981 | 5043352.332 | 62.7 | 35.052 | 0.2032 | 62.9513 | 707.65 | 35.75 | 4.5044 | 0.030852 |  | 0.012341 | EGDD_07 | 1.1 | 0.1386
EGEN | RS4 | RS4-ELEC-EG-4-1 | EGRS4_01 | 506001.58 | 5043791.32 | 62.7 | 5.4864 | 0.127 | 10.9158 | 940.9278 | 8.8792 | 1.1188 | 0.0076627 |  |  |  | 0.75112 | 0.094639
EGEN | RS6 | RS6-ELEC-EG-6-1 | EGRS6_01 | 505987.76 | 5043560.53 | 62.7 | 5.4864 | 0.127 | 10.9158 | 940.9278 | 8.8792 | 1.1188 | 0.0076627 |  |  |  | 0.75112 | 0.094639
EGEN | RS6 | RS6-GEN-2 | EGRS6_02 | 505987.77 | 5043558.76 | 62.7 | 5.4864 | 0.2032 | 62.9513 | 707.65 | 35.75 | 4.5044 | 0.030852 |  |  |  | 1.1 | 0.1386
EGEN | D1X EGEN1 | D1X-GEN-1A | EGE1_01 | 506155.26 | 5043820.5 | 62.7 | 15.5448 | 0.508 | 18.1864 | 715.9278 | 47.8029 | 6.0231 | 0.041254 |  |  |  | 0.64058 | 0.080711
EGEN | D1X EGEN1 | D1X-GEN-1B | EGE1_02 | 506153.786 | 5043822.349 | 62.7 | 15.5448 | 0.508 | 18.1864 | 715.9278 | 47.8029 | 6.0231 | 0.041254 |  |  |  | 0.64058 | 0.080711
EGEN | D1X EGEN1 | D1X-GEN-1C | EGE1_03 | 506160 | 5043825.65 | 62.7 | 15.5448 | 0.508 | 18.1864 | 715.9278 | 47.8029 | 6.0231 | 0.041254 |  |  |  | 0.64058 | 0.080711
EGEN | D1X EGEN1 | D1X-GEN-2A | EGE1_04 | 506158.6583 | 5043827.606 | 62.7 | 15.5448 | 0.508 | 18.1864 | 715.9278 | 47.8029 | 6.0231 | 0.041254 |  |  |  | 0.64058 | 0.080711
EGEN | D1X EGEN1 | D1X-GEN-2B | EGE1_05 | 506164.13 | 5043829.88 | 62.7 | 15.5448 | 0.508 | 18.1864 | 715.9278 | 47.8029 | 6.0231 | 0.041254 |  |  |  | 0.64058 | 0.080711
EGEN | D1X EGEN1 | D1X-GEN-2C | EGE1_06 | 506162.5048 | 5043831.965 | 62.7 | 15.5448 | 0.508 | 18.1864 | 715.9278 | 47.8029 | 6.0231 | 0.041254 |  |  |  | 0.64058 | 0.080711
EGEN | D1X EGEN1 | D1X-GEN-3A | EGE1_07 | 506168.77 | 5043834.31 | 62.7 | 15.5448 | 0.508 | 18.1864 | 715.9278 | 47.8029 | 6.0231 | 0.041254 |  |  |  | 0.64058 | 0.080711
EGEN | D1X EGEN1 | D1X-GEN-3B | EGE1_08 | 506185.6401 | 5043852.576 | 62.7 | 15.5448 | 0.508 | 18.1864 | 715.9278 | 47.8029 | 6.0231 | 0.041254 |  |  |  | 0.64058 | 0.080711
EGEN | D1X EGEN1 | D1X-GEN-3C | EGE1_09 | 506183.9172 | 5043854.019 | 62.7 | 15.5448 | 0.508 | 18.1864 | 715.9278 | 47.8029 | 6.0231 | 0.041254 |  |  |  | 0.64058 | 0.080711
EGEN | D1X EGEN1 | D1X-GEN-4A | EGE1_10 | 506189.8473 | 5043857.385 | 62.7 | 15.5448 | 0.508 | 18.1864 | 715.9278 | 47.8029 | 6.0231 | 0.041254 |  |  |  | 0.64058 | 0.080711
EGEN | D1X EGEN1 | D1X-GEN-4B | EGE1_11 | 506188.4049 | 5043858.763 | 62.7 | 15.5448 | 0.508 | 18.1864 | 715.9278 | 47.8029 | 6.0231 | 0.041254 |  |  |  | 0.64058 | 0.080711
EGEN | D1X EGEN1 | D1X-GEN-5C | EGE1_12 | 506194.6555 | 5043861.992 | 62.7 | 15.5448 | 0.6096 | 36.8352 | 715.9278 | 47.8029 | 6.0231 | 0.041254 |  |  |  | 0.096086 | 0.012107
EGEN | D1X EGEN1 | D1X-GEN-4C | EGE1_13 | 506192.636 | 5043863.122 | 62.7 | 15.5448 | 0.508 | 18.1864 | 715.9278 | 47.8029 | 6.0231 | 0.041254 |  |  |  | 0.64058 | 0.080711
EGEN | D1X EGEN1 | D1X-GEN-5A | EGE1_14 | 506199.063 | 5043866.4 | 62.7 | 15.5448 | 0.6096 | 36.8352 | 715.9278 | 48.8001 | 6.1487 | 0.042114 |  |  |  | 0.10097 | 0.012722
EGEN | D1X EGEN1 | D1X-GEN-5B | EGE1_15 | 506197.7648 | 5043867.353 | 62.7 | 15.5448 | 0.6096 | 36.8352 | 715.9278 | 48.8001 | 6.1487 | 0.042114 |  |  |  | 0.015146 | 0.0019083
EGEN | D1X EGEN1 | D1X-GEN-6A | EGE1_16 | 506202.6691 | 5043870.607 | 62.7 | 15.5448 | 0.6096 | 36.8352 | 715.9278 | 48.8001 | 6.1487 | 0.042114 |  |  |  | 0.015146 | 0.0019083
EGEN | D1X EGEN1 | D1X-GEN-6B | EGE1_17 | 506201.0984 | 5043871.713 | 62.7 | 15.5448 | 0.6096 | 36.8352 | 715.9278 | 48.8001 | 6.1487 | 0.042114 |  |  |  | 0.015146 | 0.0019083
EGEN | D1X EGEN1 | D1X-GEN-6C | EGE1_18 | 506208.479 | 5043875.816 | 62.7 | 15.5448 | 0.6096 | 36.8352 | 715.9278 | 48.8001 | 6.1487 | 0.042114 |  |  |  | 0.015146 | 0.0019083
EGEN | D1X EGEN1 | D1X-GEN-7A | EGE1_19 | 506206.2753 | 5043877.619 | 62.7 | 15.5448 | 0.508 | 18.1864 | 715.9278 | 47.8029 | 6.0231 | 0.041254 |  |  |  | 0.096086 | 0.012107
EGEN | D1X EGEN1 | D1X-GEN-7B | EGE1_20 | 506210.8703 | 5043879.002 | 62.7 | 15.5448 | 0.508 | 18.1864 | 715.9278 | 47.8029 | 6.0231 | 0.041254 |  |  |  | 0.096086 | 0.012107
EGEN | D1X EGEN1 | D1X-GEN-7C | EGE1_21 | 506208.8899 | 5043880.864 | 62.7 | 15.5448 | 0.508 | 18.1864 | 715.9278 | 47.8029 | 6.0231 | 0.041254 |  |  |  | 0.096086 | 0.012107
EGEN | CUB5 | D1X2-GEN-1A | EGC5_01 | 505880.6 | 5043410.9264 | 62.7 | 25.92 | 0.508 | 53.0403 | 716.4833 | 67.9501 | 8.5616 | 0.058641 |  |  |  | 0.08856 | 0.011158
EGEN | CUB5 | D1X2-GEN-1B | EGC5_02 | 505880.6 | 5043416.1077 | 62.7 | 25.92 | 0.508 | 53.0403 | 716.4833 | 67.9501 | 8.5616 | 0.058641 |  |  |  | 0.08856 | 0.011158
EGEN | CUB5 | D1X2-GEN-1C | EGC5_03 | 505880.6 | 5043424.3369 | 62.7 | 25.92 | 0.508 | 53.0403 | 716.4833 | 67.9501 | 8.5616 | 0.058641 |  |  |  | 0.08856 | 0.011158
EGEN | CUB5 | D1X2-GEN-2A | EGC5_04 | 505880.6 | 5043432.2613 | 62.7 | 25.92 | 0.508 | 53.0403 | 716.4833 | 67.9501 | 8.5616 | 0.058641 |  |  |  | 0.08856 | 0.011158
EGEN | CUB5 | D1X2-GEN-2B | EGC5_05 | 505880.6 | 5043445.0623 | 62.7 | 25.92 | 0.508 | 53.0403 | 716.4833 | 67.9501 | 8.5616 | 0.058641 |  |  |  | 0.08856 | 0.011158
EGEN | CUB5 | D1X2-GEN-2C | EGC5_06 | 505880.6 | 5043451.158 | 62.7 | 25.92 | 0.508 | 53.0403 | 716.4833 | 67.9501 | 8.5616 | 0.058641 |  |  |  | 0.08856 | 0.011158
EGEN | CUB5 | D1X2-GEN-3A | EGC5_07 | 505880.6 | 5043456.9489 | 62.7 | 25.92 | 0.508 | 53.0403 | 716.4833 | 67.9501 | 8.5616 | 0.058641 |  |  |  | 0.08856 | 0.011158
EGEN | CUB5 | D1X2-GEN-3B | EGC5_08 | 505880.6 | 5043479.503 | 62.7 | 25.92 | 0.508 | 53.0403 | 716.4833 | 67.9501 | 8.5616 | 0.058641 |  |  |  | 0.08856 | 0.011158
EGEN | CUB5 | D1X2-GEN-3C | EGC5_09 | 505880.6 | 5043485.5987 | 62.7 | 25.92 | 0.508 | 53.0403 | 716.4833 | 67.9501 | 8.5616 | 0.058641 |  |  |  | 0.08856 | 0.011158
EGEN | CUB5 | D1X2-GEN-4A | EGC5_10 | 505880.6 | 5043491.6944 | 62.7 | 25.92 | 0.508 | 53.0403 | 716.4833 | 67.9501 | 8.5616 | 0.058641 |  |  |  | 0.08856 | 0.011158
EGEN | CUB5 | D1X2-GEN-4B | EGC5_11 | 505880.6 | 5043497.7901 | 62.7 | 25.92 | 0.508 | 53.0403 | 716.4833 | 67.9501 | 8.5616 | 0.058641 |  |  |  | 0.08856 | 0.011158
EGEN | CUB5 | D1X2-GEN-4C | EGC5_12 | 505880.6 | 5043515.1629 | 62.7 | 25.92 | 0.508 | 53.0403 | 716.4833 | 67.9501 | 8.5616 | 0.058641 |  |  |  | 0.08856 | 0.011158 |  |  | - | - | - | - | - | - | - | - | - | - | - | - | - | - | - | - | - | - | - | - | - | - | - | - | -
EGEN | CUB5 | D1X2-GEN-5A | EGC5_13 | 505880.6 | 5043521.2586 | 62.7 | 25.92 | 0.508 | 53.0403 | 716.4833 | 67.9501 | 8.5616 | 0.058641 |  |  |  | 0.08856 | 0.011158
EGEN | CUB5 | D1X2-GEN-5B | EGC5_14 | 505880.6 | 5043527.3543 | 62.7 | 25.92 | 0.508 | 53.0403 | 716.4833 | 67.9501 | 8.5616 | 0.058641 |  |  |  | 0.08856 | 0.011158
EGEN | CUB5 | D1X2-GEN-5C | EGC5_15 | 505880.6 | 5043532.8404 | 62.7 | 25.92 | 0.508 | 53.0403 | 716.4833 | 67.9501 | 8.5616 | 0.058641 |  |  |  | 0.08856 | 0.011158
EGEN | CUB5 | D1X2-GEN-6A | EGC5_16 | 505880.6 | 5043527.4 | 62.7 | 25.92 | 0.508 | 53.0403 | 716.4833 | 67.9501 | 8.5616 | 0.058641 |  |  |  | 0.08856 | 0.011158
EGEN | CUB5 | D1X2-GEN-6B | EGC5_17 | 505880.6 | 5043521.3 | 62.7 | 25.92 | 0.508 | 53.0403 | 716.4833 | 67.9501 | 8.5616 | 0.058641 |  |  |  | 0.08856 | 0.011158
EGEN | CUB5 | D1X2-GEN-6C | EGC5_18 | 505880.6 | 5043515.2 | 62.7 | 25.92 | 0.508 | 53.0403 | 716.4833 | 67.9501 | 8.5616 | 0.058641 |  |  |  | 0.08856 | 0.011158
EGEN | CUB5 | D1X2-GEN-7A | EGC5_19 | 505880.6 | 5043497.8 | 62.7 | 25.92 | 0.508 | 53.0403 | 716.4833 | 67.9501 | 8.5616 | 0.058641 |  |  |  | 0.08856 | 0.011158
EGEN | CUB5 | D1X2-GEN-7B | EGC5_20 | 505880.6 | 5043491.7 | 62.7 | 25.92 | 0.508 | 53.0403 | 716.4833 | 67.9501 | 8.5616 | 0.058641 |  |  |  | 0.08856 | 0.011158
EGEN | CUB5 | D1X2-GEN-7C | EGC5_21 | 505880.6 | 5043485.6 | 62.7 | 25.92 | 0.508 | 53.0403 | 716.4833 | 67.9501 | 8.5616 | 0.058641 |  |  |  | 0.08856 | 0.011158
EGEN | D1B | F20-EPS-1 | EGDB_01 | 506725.14 | 5043877.86 | 62.7 | 10.668 | 0.254 | 38.5965 | 953.7056 | 48.8001 | 6.1487 | 0.042114 |  |  |  | 0.015146 | 0.0019083
EGEN | D1B | F20-EPS-2 | EGDB_02 | 506725.14 | 5043875.11 | 62.7 | 10.668 | 0.254 | 38.5965 | 953.7056 | 48.8001 | 6.1487 | 0.042114 |  |  |  | 0.015146 | 0.0019083
EGEN | D1B | F20-CPS-1 | EGDB_03 | 506719.91 | 5043809.59 | 62.7 | 13.716 | 0.254 | 38.5965 | 953.7056 | 48.264 | 6.0812 | 0.041652 |  |  |  | 0.50502 | 0.063632
EGEN | F15 | F15-EG01 | EGF15_01 | 508927.12 | 5037851.62 | 69.4 | 19.6596 | 0.3048 | 23.4689 | 779.8167 | 26.156 | 3.2956 | 0.022573 |  |  |  | 0.50502 | 0.063632
EGEN | F15 | F15-EG02 | EGF15_02 | 508928.16 | 5037851.07 | 69.4 | 19.6596 | 0.3048 | 30.0921 | 768.15 | 26.156 | 3.2956 | 0.022573 |  |  |  | 0.50502 | 0.063632
EGEN | F15 | F15-EG03 | EGF15_03 | 508929.2 | 5037850.54 | 69.4 | 19.6596 | 0.3048 | 30.0921 | 768.15 | 26.156 | 3.2956 | 0.022573 |  |  |  | 0.50502 | 0.063632
EGEN | F5 | F15.5-EG01 | EGF5_01 | 509104.57 | 5037792.71 | 69.4 | 20.4216 | 0.3048 | 30.0921 | 768.15 | 54.94 | 6.9223 | 0.047413 |  |  |  | 0.58 | 0.073079
EGEN | F5 | F15.5-EG02 | EGF5_02 | 509109.61 | 5037797.5 | 69.4 | 20.4216 | 0.3048 | 30.0921 | 768.15 | 70.23 | 8.8488 | 0.060608 |  |  |  | 0.54 | 0.068039
EGEN | N2 Plant | N2-GEN-1A | EGN2_01 | 506274.7 | 5043906.6 | 62.7 | 6.096 | 0.3556 | 36.8283 | 829.8167 | 7.8455 | 0.98852 | 0.0067707 |  |  |  | 0.04725 | 0.0059534
EGEN | IWW | H2-GEN-1 | EGH2_01 | 506437.3946 | 5044073.7504 | 62.7 | 7.9314 | 0.2225 | 27.4318 | 770.15 | 2.8936 | 0.36459 | 0.0024972 |  |  |  | 0.025129 | 0.0031662
EGEN | IWW | IWW-GEN-2 | EGIW_01 | 506152.9789 | 5044046.4165 | 62.7 | 6.6995 | 0.2225 | 91.8254 | 720.2611 | 48.8001 | 6.1487 | 0.042114 |  |  |  | 0.015146 | 0.0019083
EGEN | IWW PS | IWW-GEN-1 | EGIW_02 | 506161.3838 | 5044046.5014 | 62.7 | 5.91 | 0.2225 | 91.8254 | 720.2611 | 48.8001 | 6.1487 | 0.042114 |  |  |  | 0.015146 | 0.0019083
EGEN | RS7 | IWW-PS-1 | EGIW_03 | 505881.3365 | 5043340.3863 | 62.7 | 6.6995 | 0.2225 | 91.8254 | 720.2611 | 7.1573 | 0.90181 | 0.0061768 |  |  |  | 0.024967 | 0.0031458
EGEN | H2 Plant | MAX-EGEN | EGRS8_01 | 507424.81 | 5043383.86 | 62.7 | 2.4384 | 0.10058 | 46.1371 | 940.9278 | 7.1573 | 0.90181 | 0.0061768 |  |  |  | 0.084171 | 0.010605
EGEN | D1A | D1A-GEN-1 | EGDA_01 | 506754.3199 | 5043977 | 62.7 | 23.29 | 0.508 | 53.0403 | 716.4833 | 67.9501 | 8.5616 | 0.058641 |  |  |  | 0.08856 | 0.011158
EGEN | D1A | D1A-GEN-2 | EGDA_02 | 506757.3199 | 5043977 | 62.7 | 23.29 | 0.508 | 53.0403 | 716.4833 | 67.9501 | 8.5616 | 0.058641 |  |  |  | 0.08856 | 0.011158
EGEN | D1A | D1A-GEN-3 | EGDA_03 | 506754.3199 | 5043970 | 62.7 | 23.29 | 0.508 | 53.0403 | 716.4833 | 67.9501 | 8.5616 | 0.058641 |  |  |  | 0.08856 | 0.011158
EGEN | D1A | D1A-GEN-4 | EGDA_04 | 506757.3199 | 5043970 | 62.7 | 23.29 | 0.508 | 53.0403 | 716.4833 | 67.9501 | 8.5616 | 0.058641 |  |  |  | 0.08856 | 0.011158
EGEN | D1A | D1A-GEN-5 | EGDA_05 | 506754.3199 | 5043963 | 62.7 | 23.29 | 0.508 | 53.0403 | 716.4833 | 67.9501 | 8.5616 | 0.058641 |  |  |  | 0.08856 | 0.011158
EGEN | D1A | D1A-GEN-6 | EGDA_06 | 506757.3199 | 5043963 | 62.7 | 23.29 | 0.508 | 53.0403 | 716.4833 | 67.9501 | 8.5616 | 0.058641 |  |  |  | 0.08856 | 0.011158
EGEN | D1A | D1A-GEN-7 | EGDA_07 | 506754.3199 | 5043956 | 62.7 | 23.29 | 0.508 | 53.0403 | 716.4833 | 67.9501 | 8.5616 | 0.058641 |  |  |  | 0.08856 | 0.011158
EGEN | D1A | D1A-GEN-8 | EGDA_08 | 506757.3199 | 5043956 | 62.7 | 23.29 | 0.508 | 53.0403 | 716.4833 | 67.9501 | 8.5616 | 0.058641 |  |  |  | 0.08856 | 0.011158
LIME | Lime Silo | Lime Silo Combined | LIME | 506321.128 | 5043486.9926 | 62.7 | - | - | - | - | 0 | 0 | 0 |  |  |  | 0.101 | 0.012726
[21 empty] | - | - | - | - | - | - | - | - | - | - | - | - | - | - | - | - | - | - | - | - | - | - | - | - | - | - | - | - | - | - | - | - | - | - | - | - | -

## App.B Competing Source Inventor
Modeling Review of Intel Expansion Project - Appendix B: Competing Source Inventory
|  | Permit |  | X | Y | D | NOx | CO | PM25 | PM10 | X | Y | Elev | Height | Temp | Vel | Diam | NOx | NOx | CO | PM10 | PM2.5
Name | ID | Number | Model ID | m | m | km | tpy | tpy | tpy | tpy | m | m | m | m | K | m/s | m | tpy | g/s | tpy | tpy | tpy
"Jireh Semiconductor Incorporated" | 1 | 34-2813 | CS01x01 | 505425.8 | 5043934 | 1 | 1.15 | 2.53 | 0 | 0 | 505426 | 5043934 | 65.21 | 18.29 | 422.04 | 11.28 | 2.44 | 1.15 | 0.33086 | 2.53 | 0 | 0
"Flexential Colorado Corp" | 2 | 34-0241 | CS02x01 | 506473.2 | 5044990 | 1.38 | 1.97 | 0.06 | 0.03 | 0.03 | 506473 | 5044990 | 63.83 | 18.29 | 422.04 | 11.28 | 2.44 | 1.97 | 0.56677 | 0.06 | 0.03 | 0.03
"STACK Infrastructure, Inc." | 3 | 34-0183 | CS03x01 | 508014 | 5043820 | 1.45 | 20.9 | 12.1 | 0.7 | 0.7 | 508014 | 5043820 | 67.58 | 18.29 | 422.04 | 11.28 | 2.44 | 20.9 | 6.0129 | 12.1 | 0.7 | 0.7
"Tokyo Ohka Kogyo America, Inc." | 4 | 34-2790 | CS04x01 | 505870.9 | 5044457 | 1.5 | 1.99 | 0 | 0 | 0 | 505871 | 5044457 | 65.68 | 18.29 | 422.04 | 11.28 | 2.44 | 1.99 | 0.57252 | 0 | 0 | 0
"QTS Investment Properties Hillsboro, LLC" | 5 | 34-0222 | CS05x01 | 505596.5 | 5045037 | 1.52 | 2.05 | 0.01 | 0 | 0 | 505596 | 5045037 | 60 | 18.29 | 422.04 | 11.28 | 2.44 | 2.05 | 0.58979 | 0.01 | 0 | 0
"Qorvo US, Inc." | 6 | 34-0055 | CS06x01 | 504994.8 | 5042902 | 1.57 | 2.5 | 2.1 | 0.06 | 0.06 | 504995 | 5042902 | 56.95 | 18.29 | 422.04 | 11.28 | 2.44 | 2.5 | 0.71925 | 2.1 | 0.06 | 0.06
"Genentech, Inc." | 7 | 34-9507 | CS07x01 | 505463.5 | 5044497 | 1.91 | 2.62 | 1.52 | 0.35 | 0.35 | 505463 | 5044497 | 64.3 | 18.29 | 422.04 | 11.28 | 2.44 | 2.62 | 0.75377 | 1.52 | 0.35 | 0.35
"Beaver Ventures LLC" | 8 | 34-0186 | CS08x01 | 506407 | 5046058 | 2.34 | 21.63 | 4.65 | 1.5 | 1.5 | 506407 | 5046058 | 66.99 | 18.29 | 422.04 | 11.28 | 2.44 | 21.63 | 6.223 | 4.65 | 1.5 | 1.5
"NTT Global Data Centers HI, LLC" | 9 | 34-0235 | CS09x01 | 504885 | 5043965 | 4.3 | 1.07 | 0.13 | 0 | 0 | 504885 | 5043965 | 65.08 | 18.29 | 422.04 | 11.28 | 2.44 | 1.07 | 0.30784 | 0.13 | 0 | 0
"Portland Community College" | 10 | 34-2639 | CS10x01 | 510829 | 5045802 | 5.31 | 1.11 | 0.93 | 0.03 | 0.03 | 510829 | 5045802 | 79.95 | 18.29 | 422.04 | 11.28 | 2.44 | 1.11 | 0.31935 | 0.93 | 0.03 | 0.03
"Clean Water Services" | 11 | 34-2753 | CS11x01 | 504242.9 | 5037930 | 5.59 | 42.8 | 23.76 | 0.87 | 0.87 | 504243 | 5037930 | 48.41 | 18.29 | 422.04 | 11.28 | 2.44 | 42.8 | 12.3136 | 23.76 | 0.87 | 0.87
"Hillsboro Landfill Inc." | 12 | 34-0004 | CS12x01 | 502344 | 5037386 | 7.34 | 19.12 | 42.06 | 2.78 | 5.95 | 502344 | 5037386 | 56.28 | 6.1 | 295.37 | 2.13 | 15.24 | 0 | 0 | 0 | 3.62 | 0.46
|  | 34-0004 | CS12x02 | m: 502344; m: 5037386; m: 56.28; m: 18.29; K: 422.04 | 11.28 | 2.44 | 19.12 | 5.5008 | 42.06 | 2.32 | 2.32
"Analog Devices, Inc." | 13 | 34-2804 | CS13x01 | 513703 | 5038745 | 8.71 | 1.69 | 4.03 | 0.17 | 0.17 | 513703 | 5038745 | 62.28 | 18.29 | 422.04 | 11.28 | 2.44 | 1.69 | 0.48621 | 4.03 | 0.17 | 0.17
"Tektronix, Inc." | 14 | 34-2638 | CS14x01 | 514063 | 5038512 | 9.14 | 2.54 | 2.14 | 0.06 | 0.06 | 514063 | 5038512 | 59.64 | 18.29 | 422.04 | 11.28 | 2.44 | 2.54 | 0.73076 | 2.14 | 0.06 | 0.06
"Bimbo Bakeries USA, Inc." | 15 | 34-2783 | CS15x01 | 516615 | 5036641 | 12.3 | 3.4 | 2.85 | 0.58 | 0.58 | 516615 | 5036641 | 60.64 | 18.29 | 422.04 | 11.28 | 2.44 | 3.4 | 0.97818 | 2.85 | 0.58 | 0.58
"DMH, Inc." | 16 | 34-2756 | CS16x01 | 493752 | 5040722 | 12.95 | 0 | 0 | 1.87 | 1.87 | 493752 | 5040722 | 55.09 | 18.29 | 422.04 | 11.28 | 2.44 | 0 | 0 | 0 | 1.87 | 1.87
"International Paper Company" | 17 | 34-0009 | CS17x01 | 517194 | 5036298 | 12.98 | 2.08 | 0 | 0 | 0 | 517194 | 5036298 | 67.27 | 18.29 | 422.04 | 11.28 | 2.44 | 2.08 | 0.59842 | 0 | 0 | 0
"TTM Technologies North America, LLC" | 18 | 34-2678 | CS18x01 | 493642 | 5039988 | 13.23 | 1.7 | 1.47 | 0 | 0 | 493642 | 5039988 | 52.86 | 18.29 | 422.04 | 11.28 | 2.44 | 1.7 | 0.48909 | 1.47 | 0 | 0
"Regenyx LLC" | 19 | 34-9514 | CS19x01 | 518751 | 5030570 | 17.88 | 1.33 | 0.49 | 0 | 0 | 518751 | 5030570 | 48.41 | 12.19 | 295.37 | 12.19 | 1.52 | 1.33 | 0.38264 | 0.49 | 0 | 0
"Fought & Company, Inc." | 20 | 34-0007 | CS20x01 | 519559 | 5029639 | 19.11 | 0 | 0 | 4.48 | 4.48 | 519559 | 5029639 | 70.81 | 12.19 | 295.37 | 12.19 | 1.52 | 0 | 0 | 0 | 4.48 | 4.48
"Lam Research Corporation" | 21 | 34-0063 | CS21x01 | 516283 | 5025853 | 20.23 | 2.97 | 0 | 0 | 0 | 516283 | 5025853 | 44.25 | 18.29 | 422.04 | 11.28 | 2.44 | 2.97 | 0.85447 | 0 | 0 | 0
"Clean Water Services" | 22 | 34-2623 | CS22x01 | 518784 | 5027415 | 20.3 | 29.51 | 0 | 0 | 0 | 518784 | 5027415 | 41.71 | 18.29 | 422.04 | 11.28 | 2.44 | 29.51 | 8.49 | 0 | 0 | 0
"Stimson Lumber Company" | 23 | 34-2066 | CS23x01 | 485113.2 | 5034818 | 22.82 | 36.7 | 0 | 0 | 0 | 485113 | 5034818 | 65.06 | 34.99 | 453.71 | 11.8 | 1.71 | 36.7 | 10.5586 | 0 | 0 | 0
"City of Newberg" | 24 | 36-9504 | CS24x01 | 503921 | 5015168 | 28.44 | 1.32 | 0 | 0 | 0 | 503921 | 5015168 | 51.15 | 18.29 | 422.04 | 11.28 | 2.44 | 1.16 | 0.33373 | 0 | 0 | 0
| 24 | 36-9504 | CS24x02 | m: 503921; m: 5015168; m: 51.15; m: 12.19; K: 295.37 | 12.19 | 1.52 | 0.16 | 0.046032 | 0 | 0 | 0
"Cascade Steel Rolling Mills, Inc." | 25 | 36-5034 | CS25x01 | 487440 | 5008513 | 39.79 | 170.67 | 0 | 0 | 0 | 487440 | 5008513 | 45.63 | 18.29 | 422.04 | 11.28 | 2.44 | 7.51 | 2.1606 | 0 | 0 | 0
| 25 | 36-5034 | CS25x02 | m: 487440; m: 5008513; m: 45.63; m: 12.19; K: 295.37 | 12.19 | 1.52 | 0.76 | 0.21865 | 0 | 0 | 0
| 25 | 36-5034 | CS25x03 | m: 487440; m: 5008513; m: 45.63; m: 15.24; K: 322.59 | 31.7 | 3.75 | 115 | 33.0855 | 0 | 0 | 0
| 25 | 36-5034 | CS25x04 | m: 487440; m: 5008513; m: 45.63; m: 22.86; K: 307.04 | 3.05 | 3.75 | 16.5 | 4.747 | 0 | 0 | 0
| 25 | 36-5034 | CS25x05 | m: 487440; m: 5008513; m: 45.63; m: 22.86; K: 645.54 | 7.53 | 1.74 | 30.9 | 8.8899 | 0 | 0 | 0
"Riverbend Landfill Co." | 26 | 36-0011 | CS26x01 | 481137 | 5000753 | 49.65 | 51.7 | 0 | 0 | 0 | 481137 | 5000753 | 37.27 | 9.14 | 611.26 | 8.38 | 1.92 | 11.3 | 3.251 | 0 | 0 | 0
| 26 | 36-0011 | CS26x02 | m: 481137; m: 5000753; m: 37.27; m: 9.75; K: 922.04 | 7.55 | 1.52 | 40.4 | 11.6231 | 0 | 0 | 0