## Sheet1
Fuel Type | Total MTCO2e/Gallon
Gasoline formulation unknown | 0.0089929
Conventional summer regular | 0.0089691
Conventional summer midgrade | 0.008981
Conventional summer premium | 0.0089929
Conventional winter regular | 0.0087548
Conventional winter midgrade | 0.0088048
Conventional winter premium | 0.0088548
Reformulated summer regular | 0.0088095
Reformulated summer midgrade | 0.0087881
Reformulated summer premium | 0.0087714
Reformulated winter regular | 0.0087857
Reformulated winter midgrade | 0.0087857
Reformulated winter premium | 0.0087929
Diesel type unknown | 0.011
Distillate fuel oil no. 1 | 0.010187
Distillate fuel oil no. 4 | 0.011
Residual fuel oil no. 5 (Navy special) | 0.010244
Residual fuel oil no. 6 (a.k.a. Bunker C) | 0.011333
Kerosene-type jet fuel | 0.0097841
Aviation gasoline | 0.0083394
Biodiesel | 0.0094279
Ethanol | 0.0057719
Distillate fuel oil no. 2 (e.g. heating oil and road diesel) | 0.010263
Kerosene | 0.010186
Propane | 0.0057597
Asphalt and Road Oil | 0.011946
Butane | 0.0067161
Butylene | 0.0072878
Ethane | 0.0040645
Ethylene | 0.0036799
Heavy Gas Oils | 0.011093
Isobutane | 0.006454
Isobutylene | 0.0071209
Kerosene | 0.010186
Liquefied Petroleum Gases (LPG) | 0.005763
Lubricants | 0.010733
Naphtha (<401 deg F) | 0.0085357
Other Oil (>401 deg F) | 0.01063
Pentanes Plus | 0.0077315
Petrochemical Feedstocks | 0.0085357
Petroleum Coke | 0.014683
Propylene | 0.0062121
Residual Fuel Oil No. 5 | 0.010244
Residual Fuel Oil No. 6 | 0.011333
Special Naphtha | 0.0090762
Unfinished Oils | 0.011089
Renewable Fuel Type2 | Total CO2e/Gallon
Biodiesel (100%) | 0.0094279
Ethanol (100%) | 0.0057719
Rendered Animal Fat | 0.0088731
Vegetable Oil | 0.0097919
Renewable Naphtha | 0.0085075
Renewable Propane | 0.0057455
Renewable Jet Fuel/Alternative Jet Fuel | 0.0097581
Renewable Diesel | 0.010238
State of Oregon Department of Environmental Quality
Greenhouse Gas Emission Factors for Fuel Suppliers and Producers
Fuel suppliers and In-State Producers must report the greenhouse gas emissions resulting from the complete combustion of all fuels they supply for use in Oregon. The following table lists the greenhouse gas emission factors (CO2e)1 used to calculate emissions from various fuel types supplied within Oregon.
Notes:
1 Emissions in metric tons of carbon dioxide equivalent (MTCO2e) are calculated using quantification methodology outlined in EPA's Greenhouse Gas Reporting Rule, 40 CFR Part 98. Carbon dioxide emissions are calculated using default emission factors from EPA 40 CFR Part 98, Subpart MM. Methane and nitrous oxide byproduct emissions are calculated using default emission factors from EPA 40 CFR Part 98, Subpart C. DEQ utilizes 100-Year Time Horizon Global Warming Potentials from EPA 40 CFR Part 98, Subpart A, Table A-1.
2 Carbon dioxide emissions from combustion of renewable fuel types are considered biogenic, while methane and nitrous oxide emissions are considered anthropogenic.
Contact Information:
Greenhouse Gas Reporting Program
700 NE Multnomah St. Suite 600 Portland, OR 97232
Phone: 503-847-6322 or 800-452-4011
Email: GHGReport@deq.state.or.us
Alternative Formats:
Documents can be provided upon request in an alternate format for individuals with disabilities or in a language other than English for people with limited English skills. To request a document in another format or language, call DEQ in Portland at 503-229-5696, or toll-free in Oregon at 1-800- 452-4011, ext. 5696; or email deqinfo@deq.state.or.us.
Data posted: November 2021