## Source_List (hidden)
Source Description | TEU ID | Controlled By | Emission Point ID | Notes | Stack Ht. Abovegrade (ft.) | Stack Diam (in.) | Stack Temp (F) | Stack Flow Rate (ACFM) | Flow out of stack vertical up and unobstructed? (Y/N)
Refinery | RTO1 | Regenerative Thermal Oxidizer (RTO) | RTO1 |  |  | 19.125 | 595 | 6460
Sulfonation
OPS
Tank Vents | Mult. | Conservation vents on tanks | Mult. | See Tanks tab for identification details | See Tanks tab for vent details
5 Tank Vents to Carbon | TCARBON | Carbon | TCARBON | See Tanks tab for identification details | See Tanks tab for vent details
Fugitive Equipment Leaks | Mult. | Fugitive - None | Mult. |  | See "Heat Map" drawing for equipment distribution
Truck Loading | TLOAD |  | TLOAD
Refinery | RCARBON | Backup Activated Carbon Vessel | RCARBON
NG Boilers (CIA)
Sulfonation/OPS Carbon Backup

## X_EMIS (hidden)
X_EMIS | EMISSIONS TRANSFER SHEET
Link EMIS sheet to appropiate cells.
|  | SRC Format: |  | sequential number, emission source name, model source name, group flag, and description
|  | EMIS Format: |  | Emissions source name, pollutant, ST_ER (lb/day), LT_ER(lb/yr)
%POL | 68 | 1
%SRC | 15 | 1 | E:\WORK\PROJECTS\ECL-001\CAO\SRC2022_06_29.txt
%EMIS | 15 | 13 | E:\WORK\PROJECTS\ECL-001\CAO\EMIS2022_06_29.txt
%RUN> | 2022-04-07 16:04
[13 empty] | #REF! | #REF!
SRC LIST | [9 empty] | EMISSION LIST
SN | SRCNAME | MODELNAME | GRP | DESC | [5 empty] | SRC | CAS | POL | ST_ER | LT_ER
1 | RTO1 | RTO1 | 1 | Thermal Oxidizer | [5 empty] | RTO1 | 7440-36-0 | Antimony and compounds | 9.12e-05 | 0.033288 | #REF! | #REF!
2 | TCARBON | TCARBON | 1 | Tank Carbon Control | [5 empty] | RTO1 | 7440-38-2 | Arsenic and compounds | 0.00072 | 0.2628
3 | RCARBON | RCARBON | 1 | Refinary Carbon Control | [5 empty] | RTO1 | 7440-39-3 | Barium and compounds | 0.000312 | 0.11388
4 | JAIL1 | JAIL1 | 1 | Tank JAIL1 | 1 |  |  |  |  | RTO1 | 7440-41-7 | Beryllium and compounds | 3.6e-06 | 0.001314
5 | JAIL2 | JAIL2 | 1 | Tank JAIL2 | 2 |  |  |  |  | RTO1 | 7440-43-9 | Cadmium and compounds | 7.2e-06 | 0.002628
6 | JAIL3 | JAIL3 | 1 | Tank JAIL3 | 3 |  |  |  |  | RTO1 | 18540-29-9 | Chromium VI, chromate, and dichromate particulate | 0.000384 | 0.14016
7 | JAIL4 | JAIL4 | 1 | Tank JAIL4 | 4 |  |  |  |  | RTO1 | 7440-48-4 | Cobalt and compounds | 1.488e-05 | 0.0054312
8 | JAIL7 | JAIL7 | 1 | Tank JAIL7 | 5 |  |  |  |  | RTO1 | 7440-50-8 | Copper and compounds | 0.0001992 | 0.072708
9 | JAIL8 | JAIL8 | 1 | Tank JAIL8 | 6 |  |  |  |  | RTO1 | 7439-92-1 | Lead and compounds | 0.000504 | 0.18396
10 | JAIL9 | JAIL9 | 1 | Tank JAIL9 | 7 |  |  |  |  | RTO1 | 7439-96-5 | Manganese and compounds | 0.00072 | 0.2628
11 | CT1 | CT1 | 1 | Tank CT1 | 8 |  |  |  |  | RTO1 | 7439-97-6 | Mercury and compounds | 4.08e-05 | 0.014892
12 | CT2 | CT2 | 1 | Tank CT2 | 9 |  |  |  |  | RTO1 | C365 | Nickel compounds, insoluble | 0.000264 | 0.09636
13 | CT3 | CT3 | 1 | Tank CT3 | 10 |  |  |  |  | RTO1 | 7723-14-0 | Phosphorus and compounds | 1.7052 | 622.3992
14 | CT4 | CT4 | 1 | Tank CT4 | 11 |  |  |  |  | RTO1 | 7782-49-2 | Selenium and compounds | 0.000336 | 0.12264
15 | TANK12 | TANK12 | 1 | Tank TANK12 | 12 |  |  |  |  | RTO1 | 7440-22-4 | Silver and compounds | 7.68e-05 | 0.028032
16 | IT100-1 | IT1001 | 1 | Tank IT1001 | 13 |  |  |  |  | RTO1 | 7440-28-0 | Thallium and compounds | 0.00018 | 0.0657
17 | IT220-2 | IT2202 | 1 | Tank IT2202 | 14 |  |  |  |  | RTO1 | 7440-66-6 | Zinc and compounds | 0.0040424 | 1.4755
18 | TK10401 | SO1 | 1 | Tank SO1 | 15 |  |  |  |  | RTO1 | 35822-46-9 | 1,2,3,4,6,7,8-Heptachlorodibenzo-p-dioxin (HpCDD) | 3.696e-09 | 1.349e-06
19 | TK10402 | SO2 | 1 | Tank SO2 | 16 |  |  |  |  | RTO1 | 3268-87-9 | Octachlorodibenzo-p-dioxin (OCDD) | 8.784e-09 | 3.2062e-06
20 | TK10403 | SO3 | 1 | Tank SO3 | 17 |  |  |  |  | RTO1 | 51207-31-9 | 2,3,7,8-Tetrachlorodibenzofuran (TcDF) | 1.7457e-09 | 6.3719e-07
21 | TK10404 | SO4 | 1 | Tank SO4 | 18 |  |  |  |  | RTO1 | 83-32-9 | Acenaphthene | 5.16e-05 | 0.018834
22 | TK10405 | GP1 | 1 | Tank GP1 | 19 |  |  |  |  | RTO1 | 208-96-8 | Acenaphthylene | 0.00012744 | 0.046516
23 | TK10406 | GP2 | 1 | Tank GP2 | 20 |  |  |  |  | RTO1 | 120-12-7 | Anthracene | 7.0085e-05 | 0.025581
24 | UO1 | UO1 | 1 | Tank UO1 | 21 |  |  |  |  | RTO1 | 56-55-3 | Benz[a]anthracene | 3.648e-05 | 0.013315
25 | UO2 | UO2 | 1 | Tank UO2 | 22 |  |  |  |  | RTO1 | 50-32-8 | Benzo[a]pyrene | 5.912e-07 | 0.00021579
26 | UO3 | UO3 | 1 | Tank UO3 | 23 |  |  |  |  | RTO1 | 205-99-2 | Benzo[b]fluoranthene | 1.812e-05 | 0.0066138
27 | UO4 | UO4 | 1 | Tank UO4 | 24 |  |  |  |  | RTO1 | 192-97-2 | Benzo[e]pyrene | 4.44e-06 | 0.0016206
28 | UO5 | UO5 | 1 | Tank UO5 | 25 |  |  |  |  | RTO1 | 191-24-2 | Benzo[g,h,i]perylene | 2.448e-06 | 0.00089352
29 | UO6 | UO6 | 1 | Tank UO6 | 26 |  |  |  |  | RTO1 | 207-08-9 | Benzo[k]fluoranthene | 3.528e-06 | 0.0012877
30 | MDO1 | MDO1 | 1 | Tank MDO1 | 27 |  |  |  |  | RTO1 | 218-01-9 | Chrysene | 5.424e-05 | 0.019798
31 | Front | Front | 1 | Area Front | [5 empty] | RTO1 | 206-44-0 | Fluoranthene | 0.00015936 | 0.058166
32 | Jail | Jail | 1 | Area Jail | [5 empty] | RTO1 | 86-73-7 | Fluorene | 0.00021576 | 0.078752
33 | BO | BO | 1 | Area BO | [5 empty] | RTO1 | 91-57-6 | 2-Methyl naphthalene | 0.005136 | 1.8746
34 | UO | UO | 1 | Area UO | [5 empty] | RTO1 | #REF! | #REF! | #REF! | #REF!
35 | IT | IT | 1 | Area IT | [5 empty] | RTO1 | #REF! | #REF! | #REF! | #REF!
36 | REF | REF | 1 | Area REF | [5 empty] | RTO1 | #REF! | #REF! | #REF! | #REF!
37 | LDARREF | REF | 1 | Area REF LDAR | [5 empty] | RTO1 | #REF! | #REF! | #REF! | #REF!
38 | SULF | SULF | 1 | Area SULF | [5 empty] | RTO1 | #REF! | #REF! | #REF! | #REF!
39 | LDARLPSSULF | SULF | 1 | Area SULF LDAR | [5 empty] | RTO1 | #REF! | #REF! | #REF! | #REF!
40 | LPS1 | LPS1 | 1 | Area LPS1 | [5 empty] | RTO1 | 91-20-3 | Naphthalene | 0.0672 | 24.528
41 | LPS2 | LPS2 | 1 | Area LPS2 | [5 empty] | RTO1 | 85-01-8 | Phenanthrene | 0.000624 | 0.22776
42 | TLOAD1 | TLOAD | 1 | Volume TLOAD | [5 empty] | RTO1 | 129-00-0 | Pyrene | 0.00010632 | 0.038807
[10 empty] | RTO1 | 34883-43-7 | PCB-8 [2,4'-dichlorobiphenyl] | 2.88e-07 | 0.00010512
[10 empty] | RTO1 | 37680-65-2 | PCB 18 [2,2',5-trichlorobiphenyl] | 1.9056e-07 | 6.9554e-05
[10 empty] | RTO1 | 41464-39-5 | PCB-44 [2,2',3,5'-tetrachlorobiphenyl] | 6.456e-08 | 2.3564e-05
[10 empty] | RTO1 | #REF! | #REF! | #REF! | #REF!
[10 empty] | RTO1 | #REF! | #REF! | #REF! | #REF!
[10 empty] | RTO1 | #REF! | #REF! | #REF! | #REF!
[10 empty] | RTO1 | #REF! | #REF! | #REF! | #REF!
[10 empty] | RTO1 | #REF! | #REF! | #REF! | #REF!
[10 empty] | RTO1 | #REF! | #REF! | #REF! | #REF!
[10 empty] | RTO1 | #REF! | #REF! | #REF! | #REF!
1 | #N/A | 1,2,3,4,6,7,8-Heptachlorodibenzofuran (HpCDF) | [7 empty] | RTO1 | #REF! | #REF! | #REF! | #REF!
2 | 35822-46-9 | 1,2,3,4,6,7,8-Heptachlorodibenzo-p-dioxin (HpCDD) | [7 empty] | RTO1 | #REF! | #REF! | #REF! | #REF!
3 | #N/A | 1,2,3,4,7,8,9-Heptachlorodibenzofuran (HpCDF) | [7 empty] | RTO1 | #REF! | #REF! | #REF! | #REF!
4 | #N/A | 1,2,3,4,7,8-Hexachlorodibenzofuran (HxCDF) | [7 empty] | RTO1 | #REF! | #REF! | #REF! | #REF!
5 | #N/A | 1,2,3,4,7,8-Hexachlorodibenzo-p-dioxin (HxCDD) | [7 empty] | RTO1 | 35693-99-3 | PCB-52 [2,2',5,5'-tetrachlorobiphenyl] | 6.768e-08 | 2.4703e-05
6 | #N/A | 1,2,3,6,7,8-Hexachlorodibenzofuran (HxCDF) | [7 empty] | RTO1 | #REF! | #REF! | #REF! | #REF!
7 | #N/A | 1,2,3,6,7,8-Hexachlorodibenzo-p-dioxin (HxCDD) | [7 empty] | RTO1 | 32598-10-0 | PCB-66 [2,3',4,4'-tetrachlorobiphenyl] | 3.24e-08 | 1.1826e-05
8 | #N/A | 1,2,3,7,8,9-Hexachlorodibenzofuran (HxCDF) | [7 empty] | RTO1 | 32598-13-3 | PCB 77 [3,3',4,4'-tetrachlorobiphenyl] | 3.96e-09 | 1.4454e-06
9 | #N/A | 1,2,3,7,8,9-Hexachlorodibenzo-p-dioxin (HxCDD) | [7 empty] | RTO1 | 70362-50-4 | PCB 81 [3,4,4',5-tetrachlorobiphenyl] | 3.3976e-10 | 1.2401e-07
10 | #N/A | 1,2,3,7,8-Pentachlorodibenzofuran (PeCDF) | [7 empty] | RTO1 | 37680-73-2 | PCB-101 [2,2',4,5,5'-pentachlorobiphenyl] | 3.288e-08 | 1.2001e-05
11 | #N/A | 1,2,3,7,8-Pentachlorodibenzo-p-dioxin (PeCDD) | [7 empty] | RTO1 | 32598-14-4 | PCB 105 [2,3,3',4,4'-pentachlorobiphenyl] | 7.824e-09 | 2.8558e-06
12 | 106-99-0 | 1,3-Butadiene | [7 empty] | RTO1 | 31508-00-6 | PCB 118 [2,3',4,4',5-pentachlorobiphenyl] | 1.9872e-08 | 7.2533e-06
13 | #N/A | 2,3,4,6,7,8-Hexachlorodibenzofuran (HxCDF) | [7 empty] | RTO1 | 65510-44-3 | PCB 123 [2,3',4,4',5'-pentachlorobiphenyl] | 5.076e-10 | 1.8527e-07
14 | #N/A | 2,3,4,7,8-Pentachlorodibenzofuran (PeCDF) | [7 empty] | RTO1 | 38380-07-3 | PCB-128 [2,2',3,3',4,4'-hexachlorobiphenyl] | 1.6396e-09 | 5.9845e-07
15 | 51207-31-9 | 2,3,7,8-Tetrachlorodibenzofuran (TCDF) | [7 empty] | RTO1 | #REF! | #REF! | #REF! | #REF!
16 | #N/A | 2,3,7,8-Tetrachlorodibenzo-p-dioxin (TCDD) | [7 empty] | RTO1 | 35065-28-2 | PCB-138 [2,2',3,4,4',5'-hexachlorobiphenyl] | 1.3272e-08 | 4.8443e-06
17 | 78-93-3 | 2-Butanone (Methyl ethyl ketone) | [7 empty] | RTO1 | 35065-27-1 | PCB-153 [2,2',4,4',5,5'-hexachlorobiphenyl] | 1.1952e-08 | 4.3625e-06
18 | 91-58-7 | 2-Chloronaphthalene | [7 empty] | RTO1 | 38380-08-4 | PCB 156 [2,3,3',4,4',5-hexachlorobiphenyl] | 1.0976e-09 | 4.0062e-07
19 | 91-57-6 | 2-Methyl naphthalene | [7 empty] | RTO1 | 52663-72-6 | PCB 167 [2,3',4,4',5,5'-hexachlorobiphenyl] | 3.688e-10 | 1.3461e-07
20 | #N/A | 2-Methylnaphthalene | [7 empty] | RTO1 | 32774-16-6 | PCB 169 [3,3',4,4',5,5'-hexachlorobiphenyl] | 8.544e-10 | 3.1186e-07
21 | 83-32-9 | Acenaphthene | [7 empty] | RTO1 | 35065-30-6 | PCB-170 [2,2',3,3',4,4',5-heptachlorobiphenyl] | 1.3292e-09 | 4.8516e-07
22 | 208-96-8 | Acenaphthylene | [7 empty] | RTO1 | 35065-29-3 | PCB-180 [2,2',3,4,4',5,5'-heptachlorobiphenyl] | 5.016e-09 | 1.8308e-06
23 | 75-07-0 | Acetaldehyde | [7 empty] | RTO1 | 52663-68-0 | PCB-187 [2,2',3,4',5,5',6-heptachlorobiphenyl] | 2.1028e-09 | 7.6752e-07
24 | 67-64-1 | Acetone | [7 empty] | RTO1 | 1336-36-3 | Polychlorinated biphenyls (PCBs) | 2.952e-06 | 0.0010775
25 | 107-02-8 | Acrolein | [7 empty] | RTO1 | 75-07-0 | Acetaldehyde | 0.033787 | 12.3321
26 | 7664-41-7 | Ammonia | [7 empty] | RTO1 | 107-02-8 | Acrolein | 0.0013193 | 0.48156
27 | 120-12-7 | Anthracene | [7 empty] | RTO1 | 71-43-2 | Benzene | 0.1585 | 57.8539
28 | 7440-36-0 | Antimony and compounds | [7 empty] | RTO1 | 106-99-0 | 1,3-Butadiene | 0.04095 | 14.9467
29 | 7440-38-2 | Arsenic and compounds | [7 empty] | RTO1 | 67-66-3 | Chloroform | 0.018123 | 6.6149
30 | 7440-39-3 | Barium and compounds | [7 empty] | RTO1 | 91-58-7 | 2-Chloronaphthalene | 2.457e-05 | 0.008968
31 | 71-43-2 | Benzene | [7 empty] | RTO1 | 50-00-0 | Formaldehyde | 0.2604 | 95.0448
32 | 56-55-3 | Benz[a]anthracene | [7 empty] | RTO1 | 115-07-1 | Propylene | 0.035341 | 12.8996
33 | 50-32-8 | Benzo[a]pyrene | [7 empty] | RTO1 | 108-88-3 | Toluene | 0.25049 | 91.4292
34 | 205-99-2 | Benzo[b]fluoranthene | [7 empty] | RTO1 | 1330-20-7 | Xylene (mixture), including m-xylene, o-xylene, p-xylene | 0.10338 | 37.7337
35 | 192-97-2 | Benzo[e]pyrene | [7 empty] | RTO1 | 7647-01-0 | Hydrochloric acid | 0.39123 | 142.7989
36 | 191-24-2 | Benzo[g,h,i]perylene | [7 empty] | RTO1 | 100-41-4 | Ethylbenzene | 0.050961 | 18.6006
37 | 207-08-9 | Benzo[k]fluoranthene | [7 empty] | RTO1 | 7783-06-4 | Hydrogen Sulfide | 0.67594 | 246.7176
38 | 7440-41-7 | Beryllium and compounds | [7 empty] | RTO1 | 108-95-2 | Phenol | 0.011616 | 4.2399
39 | 7440-43-9 | Cadmium and compounds | [7 empty] | RTO1 | 7664-41-7 | Ammonia | 0.075294 | 27.4824
40 | 75-15-0 | Carbon Disulfide | [7 empty] | RTO1 | 110-54-3 | Hexane | 0.00014824 | 0.054106
41 | 463-58-1 | Carbonyl Sulfide | [7 empty] | RTO1 | #REF! | #REF! | #REF! | #REF!
42 | 75-00-3 | Chloroethane (Ethyl chloride) | [7 empty] | RTO1 | #REF! | #REF! | #REF! | #REF!
43 | 67-66-3 | Chloroform | [7 empty] | RTO1 | #REF! | #REF! | #REF! | #REF!
44 | 18540-29-9 | Chromium VI, chromate, and dichromate particulate | [7 empty] | RTO1 | #REF! | #REF! | #REF! | #REF!
45 | 218-01-9 | Chrysene | [7 empty] | RTO1 | #REF! | #REF! | #REF! | #REF!
46 | 7440-48-4 | Cobalt and compounds | [7 empty] | RTO1 | #REF! | #REF! | #REF! | #REF!
47 | 7440-50-8 | Copper and compounds | [7 empty] | RTO1 | #REF! | #REF! | #REF! | #REF!
48 | 1319-77-3 | Cresols (mixture), including m-cresol, o-cresol, p-cresol | [7 empty] | RTO1 | 7446-11-9 | Sulfur Trioxide | 12.9134 | 4713.3894
49 | #N/A | Dibenzo[a,h]anthracene | [5 empty] | 1 | 1 | TCARBON | 91-57-6 | 2-Methyl naphthalene | 0.00062866 | 0.22946
50 | 100-41-4 | Ethyl benzene | [6 empty] | 2 | TCARBON | 91-20-3 | Naphthalene | 0.00036489 | 0.13318
51 | 100-41-4 | Ethylbenzene | [6 empty] | 3 | TCARBON | 108-95-2 | Phenol | 7.6714e-06 | 0.0028001
52 | 206-44-0 | Fluoranthene | [6 empty] | 4 | TCARBON | 1319-77-3 | Cresols (mixture), including m-cresol, o-cresol, p-cresol | 2.8575e-06 | 0.001043
53 | 86-73-7 | Fluorene | [6 empty] | 5 | TCARBON | 71-43-2 | Benzene | 5.0996e-05 | 0.018614
54 | 50-00-0 | Formaldehyde | [6 empty] | 6 | TCARBON | 100-41-4 | Ethyl benzene | 0.00012947 | 0.047256
55 | 110-54-3 | Hexane | [6 empty] | 7 | TCARBON | 98-82-8 | Isopropylbenzene (Cumene) | 2.6817e-05 | 0.0097882
56 | 7647-01-0 | Hydrochloric acid | [6 empty] | 8 | TCARBON | 108-88-3 | Toluene | 0.0004594 | 0.16768
57 | 7783-06-4 | Hydrogen Sulfide | [6 empty] | 9 | TCARBON | 110-54-3 | Hexane | 7.5835e-05 | 0.02768
58 | #N/A | Indeno[1,2,3-cd]pyrene | [6 empty] | 10 | TCARBON | 1330-20-7 | Xylene (mixture), including m-xylene, o-xylene, p-xylene | 0.00076494 | 0.2792
59 | 98-82-8 | Isopropylbenzene (Cumene) | [6 empty] | 11 | TCARBON | 7783-06-4 | Hydrogen sulfide | 3.7368e-05 | 0.013639
60 | 7439-92-1 | Lead and compounds | [6 empty] | 1 | RCARBON | 75-15-0 | Carbon Disulfide | 0.022139 | 0.2546
61 | 7439-96-5 | Manganese and compounds | [6 empty] | 2 | RCARBON | 463-58-1 | Carbonyl Sulfide | 0.19157 | 2.2031
62 | 7439-97-6 | Mercury and compounds | [6 empty] | 3 | RCARBON | 7783-06-4 | Hydrogen Sulfide | 1.5993 | 18.3916
63 | 91-20-3 | Naphthalene | [6 empty] | 4 | RCARBON | 67-64-1 | Acetone | 0.14164 | 1.6289
64 | C365 | Nickel compounds, insoluble | [6 empty] | 5 | RCARBON | 71-43-2 | Benzene | 0.042495 | 0.48869
65 | #N/A | Octachlorodibenzofuran (OCDF) | [6 empty] | 6 | RCARBON | 78-93-3 | 2-Butanone (Methyl ethyl ketone) | 0.016684 | 0.19187
66 | 3268-87-9 | Octachlorodibenzo-p-dioxin (OCDD) | [6 empty] | 7 | RCARBON | 75-00-3 | Chloroethane (Ethyl chloride) | 0.0052442 | 0.060308
67 | 32598-14-4 | PCB 105 [2,3,3',4,4'-pentachlorobiphenyl] | [6 empty] | 8 | RCARBON | 1330-20-7 | Xylene (mixture), including m-xylene, o-xylene, p-xylene | 0.013941 | 0.16032
68 | #N/A | PCB 114 [2,3,4,4',5-pentachlorobiphenyl] |  |  |  |  | 1 | 1 | 1 | JAIL1 | 91-57-6 | 2-Methyl naphthalene | 0.00048924 | 0.17857
69 | 31508-00-6 | PCB 118 [2,3',4,4',5-pentachlorobiphenyl] |  |  |  |  | 1 | 1 | 2 | JAIL1 | 91-20-3 | Naphthalene | 0.00028396 | 0.10365
70 | 65510-44-3 | PCB 123 [2,3',4,4',5'-pentachlorobiphenyl] |  |  |  |  | 1 | 1 | 3 | JAIL1 | 108-95-2 | Phenol | 5.97e-06 | 0.0021791
71 | #N/A | PCB 126 [3,3',4,4',5-pentachlorobiphenyl] |  |  |  |  | 1 | 1 | 4 | JAIL1 | 1319-77-3 | Cresols (mixture), including m-cresol, o-cresol, p-cresol | 2.2238e-06 | 0.00081169
72 | 38380-08-4 | PCB 156 [2,3,3',4,4',5-hexachlorobiphenyl] |  |  |  |  | 1 | 1 | 5 | JAIL1 | 71-43-2 | Benzene | 3.9686e-05 | 0.014485
73 | #N/A | PCB 157 [2,3,3',4,4',5'-hexachlorobiphenyl] |  |  |  |  | 1 | 1 | 6 | JAIL1 | 100-41-4 | Ethyl benzene | 0.00010076 | 0.036776
74 | 52663-72-6 | PCB 167 [2,3',4,4',5,5'-hexachlorobiphenyl] |  |  |  |  | 1 | 1 | 7 | JAIL1 | 98-82-8 | Isopropylbenzene (Cumene) | 2.0869e-05 | 0.0076174
75 | 32774-16-6 | PCB 169 [3,3',4,4',5,5'-hexachlorobiphenyl] |  |  |  |  | 1 | 1 | 8 | JAIL1 | 108-88-3 | Toluene | 0.00035752 | 0.13049
76 | 37680-65-2 | PCB 18 [2,2',5-trichlorobiphenyl] |  |  |  |  | 1 | 1 | 9 | JAIL1 | 110-54-3 | Hexane | 5.9016e-05 | 0.021541
77 | #N/A | PCB 189 [2,3,3',4,4',5,5'-heptachlorobiphenyl] |  |  |  |  | 1 | 1 | 10 | JAIL1 | 1330-20-7 | Xylene (mixture), including m-xylene, o-xylene, p-xylene | 0.00059529 | 0.21728
78 | 32598-13-3 | PCB 77 [3,3',4,4'-tetrachlorobiphenyl] |  |  |  |  | 1 | 1 | 11 | JAIL1 | 7783-06-4 | Hydrogen sulfide | 2.908e-05 | 0.010614
79 | 70362-50-4 | PCB 81 [3,4,4',5-tetrachlorobiphenyl] |  |  |  |  | 2 | 2 | 1 | JAIL2 | 91-57-6 | 2-Methyl naphthalene | 0.00048924 | 0.17857
80 | 37680-73-2 | PCB-101 [2,2',4,5,5'-pentachlorobiphenyl] |  |  |  |  | 2 | 2 | 2 | JAIL2 | 91-20-3 | Naphthalene | 0.00028396 | 0.10365
81 | 38380-07-3 | PCB-128 [2,2',3,3',4,4'-hexachlorobiphenyl] |  |  |  |  | 2 | 2 | 3 | JAIL2 | 108-95-2 | Phenol | 5.97e-06 | 0.0021791
82 | 35065-28-2 | PCB-138 [2,2',3,4,4',5'-hexachlorobiphenyl] |  |  |  |  | 2 | 2 | 4 | JAIL2 | 1319-77-3 | Cresols (mixture), including m-cresol, o-cresol, p-cresol | 2.2238e-06 | 0.00081169
83 | 35065-27-1 | PCB-153 [2,2',4,4',5,5'-hexachlorobiphenyl] |  |  |  |  | 2 | 2 | 5 | JAIL2 | 71-43-2 | Benzene | 3.9686e-05 | 0.014485
84 | 35065-30-6 | PCB-170 [2,2',3,3',4,4',5-heptachlorobiphenyl] |  |  |  |  | 2 | 2 | 6 | JAIL2 | 100-41-4 | Ethyl benzene | 0.00010076 | 0.036776
85 | 35065-29-3 | PCB-180 [2,2',3,4,4',5,5'-heptachlorobiphenyl] |  |  |  |  | 2 | 2 | 7 | JAIL2 | 98-82-8 | Isopropylbenzene (Cumene) | 2.0869e-05 | 0.0076174
86 | 52663-68-0 | PCB-187 [2,2',3,4',5,5',6-heptachlorobiphenyl] |  |  |  |  | 2 | 2 | 8 | JAIL2 | 108-88-3 | Toluene | 0.00035752 | 0.13049
87 | #N/A | PCB-195 [2,2',3,3',4,4',5,6-octachlorobiphenyl] |  |  |  |  | 2 | 2 | 9 | JAIL2 | 110-54-3 | Hexane | 5.9016e-05 | 0.021541
88 | #N/A | PCB-206 [2,2',3,3',4,4',5,5',6-nonachlorobiphenyl] |  |  |  |  | 2 | 2 | 10 | JAIL2 | 1330-20-7 | Xylene (mixture), including m-xylene, o-xylene, p-xylene | 0.00059529 | 0.21728
89 | #N/A | PCB-209 [decachlorobiphenyl] |  |  |  |  | 2 | 2 | 11 | JAIL2 | 7783-06-4 | Hydrogen sulfide | 2.908e-05 | 0.010614
90 | #N/A | PCB-28 [2,4,4'-trichlorobiphenyl] |  |  |  |  | 3 | 3 | 1 | JAIL3 | 91-57-6 | 2-Methyl naphthalene | 0.00059517 | 0.21724
91 | 41464-39-5 | PCB-44 [2,2',3,5'-tetrachlorobiphenyl] |  |  |  |  | 3 | 3 | 2 | JAIL3 | 91-20-3 | Naphthalene | 0.00034545 | 0.12609
92 | 35693-99-3 | PCB-52 [2,2',5,5'-tetrachlorobiphenyl] |  |  |  |  | 3 | 3 | 3 | JAIL3 | 108-95-2 | Phenol | 7.2627e-06 | 0.0026509
93 | 32598-10-0 | PCB-66 [2,3',4,4'-tetrachlorobiphenyl] |  |  |  |  | 3 | 3 | 4 | JAIL3 | 1319-77-3 | Cresols (mixture), including m-cresol, o-cresol, p-cresol | 2.7053e-06 | 0.00098744
94 | 34883-43-7 | PCB-8 [2,4'-dichlorobiphenyl] |  |  |  |  | 3 | 3 | 5 | JAIL3 | 71-43-2 | Benzene | 4.8279e-05 | 0.017622
95 | 1336-36-3 | Polychlorinated biphenyls (PCBs) |  |  |  |  | 3 | 3 | 6 | JAIL3 | 100-41-4 | Ethyl benzene | 0.00012257 | 0.044739
96 | #N/A | Perylene |  |  |  |  | 3 | 3 | 7 | JAIL3 | 98-82-8 | Isopropylbenzene (Cumene) | 2.5388e-05 | 0.0092667
97 | 85-01-8 | Phenanthrene |  |  |  |  | 3 | 3 | 8 | JAIL3 | 108-88-3 | Toluene | 0.00043493 | 0.15875
98 | 108-95-2 | Phenol |  |  |  |  | 3 | 3 | 9 | JAIL3 | 110-54-3 | Hexane | 7.1795e-05 | 0.026205
99 | 7723-14-0 | Phosphorus and compounds |  |  |  |  | 3 | 3 | 10 | JAIL3 | 1330-20-7 | Xylene (mixture), including m-xylene, o-xylene, p-xylene | 0.00072419 | 0.26433
100 | #N/A | Polycyclic aromatic hydrocarbons (PAHs) |  |  |  |  | 3 | 3 | 11 | JAIL3 | 7783-06-4 | Hydrogen sulfide | 3.5377e-05 | 0.012913
101 | 115-07-1 | Propylene |  |  |  |  | 4 | 4 | 1 | JAIL4 | 91-57-6 | 2-Methyl naphthalene | 0.00059517 | 0.21724
102 | 129-00-0 | Pyrene |  |  |  |  | 4 | 4 | 2 | JAIL4 | 91-20-3 | Naphthalene | 0.00034545 | 0.12609
103 | 7782-49-2 | Selenium and compounds |  |  |  |  | 4 | 4 | 3 | JAIL4 | 108-95-2 | Phenol | 7.2627e-06 | 0.0026509
104 | 7440-22-4 | Silver and compounds |  |  |  |  | 4 | 4 | 4 | JAIL4 | 1319-77-3 | Cresols (mixture), including m-cresol, o-cresol, p-cresol | 2.7053e-06 | 0.00098744
105 | 7440-28-0 | Thallium and compounds |  |  |  |  | 4 | 4 | 5 | JAIL4 | 71-43-2 | Benzene | 4.8279e-05 | 0.017622
106 | 108-88-3 | Toluene |  |  |  |  | 4 | 4 | 6 | JAIL4 | 100-41-4 | Ethyl benzene | 0.00012257 | 0.044739
107 | 1330-20-7 | Xylene (mixture), including m-xylene, o-xylene, p-xylene |  |  |  |  | 4 | 4 | 7 | JAIL4 | 98-82-8 | Isopropylbenzene (Cumene) | 2.5388e-05 | 0.0092667
108 | 7440-66-6 | Zinc and compounds |  |  |  |  | 4 | 4 | 8 | JAIL4 | 108-88-3 | Toluene | 0.00043493 | 0.15875
109 | 7446-71-9 | Sulfur Trioxide |  |  |  |  | 4 | 4 | 9 | JAIL4 | 110-54-3 | Hexane | 7.1795e-05 | 0.026205
[7 empty] | 4 | 4 | 10 | JAIL4 | 1330-20-7 | Xylene (mixture), including m-xylene, o-xylene, p-xylene | 0.00072419 | 0.26433
[7 empty] | 4 | 4 | 11 | JAIL4 | 7783-06-4 | Hydrogen sulfide | 3.5377e-05 | 0.012913
[7 empty] | 5 | 5 | 1 | JAIL7 | 91-57-6 | 2-Methyl naphthalene | 0.00048924 | 0.17857
[7 empty] | 5 | 5 | 2 | JAIL7 | 91-20-3 | Naphthalene | 0.00028396 | 0.10365
[7 empty] | 5 | 5 | 3 | JAIL7 | 108-95-2 | Phenol | 5.97e-06 | 0.0021791
[7 empty] | 5 | 5 | 4 | JAIL7 | 1319-77-3 | Cresols (mixture), including m-cresol, o-cresol, p-cresol | 2.2238e-06 | 0.00081169
[7 empty] | 5 | 5 | 5 | JAIL7 | 71-43-2 | Benzene | 3.9686e-05 | 0.014485
[7 empty] | 5 | 5 | 6 | JAIL7 | 100-41-4 | Ethyl benzene | 0.00010076 | 0.036776
[7 empty] | 5 | 5 | 7 | JAIL7 | 98-82-8 | Isopropylbenzene (Cumene) | 2.0869e-05 | 0.0076174
[7 empty] | 5 | 5 | 8 | JAIL7 | 108-88-3 | Toluene | 0.00035752 | 0.13049
[7 empty] | 5 | 5 | 9 | JAIL7 | 110-54-3 | Hexane | 5.9016e-05 | 0.021541
[7 empty] | 5 | 5 | 10 | JAIL7 | 1330-20-7 | Xylene (mixture), including m-xylene, o-xylene, p-xylene | 0.00059529 | 0.21728
[7 empty] | 5 | 5 | 11 | JAIL7 | 7783-06-4 | Hydrogen sulfide | 2.908e-05 | 0.010614
[7 empty] | 6 | 6 | 1 | JAIL8 | 91-57-6 | 2-Methyl naphthalene | 0.00048924 | 0.17857
[7 empty] | 6 | 6 | 2 | JAIL8 | 91-20-3 | Naphthalene | 0.00028396 | 0.10365
[7 empty] | 6 | 6 | 3 | JAIL8 | 108-95-2 | Phenol | 5.97e-06 | 0.0021791
[7 empty] | 6 | 6 | 4 | JAIL8 | 1319-77-3 | Cresols (mixture), including m-cresol, o-cresol, p-cresol | 2.2238e-06 | 0.00081169
[7 empty] | 6 | 6 | 5 | JAIL8 | 71-43-2 | Benzene | 3.9686e-05 | 0.014485
[7 empty] | 6 | 6 | 6 | JAIL8 | 100-41-4 | Ethyl benzene | 0.00010076 | 0.036776
[7 empty] | 6 | 6 | 7 | JAIL8 | 98-82-8 | Isopropylbenzene (Cumene) | 2.0869e-05 | 0.0076174
[7 empty] | 6 | 6 | 8 | JAIL8 | 108-88-3 | Toluene | 0.00035752 | 0.13049
[7 empty] | 6 | 6 | 9 | JAIL8 | 110-54-3 | Hexane | 5.9016e-05 | 0.021541
[7 empty] | 6 | 6 | 10 | JAIL8 | 1330-20-7 | Xylene (mixture), including m-xylene, o-xylene, p-xylene | 0.00059529 | 0.21728
[7 empty] | 6 | 6 | 11 | JAIL8 | 7783-06-4 | Hydrogen sulfide | 2.908e-05 | 0.010614
[7 empty] | 7 | 7 | 1 | JAIL9 | 91-57-6 | 2-Methyl naphthalene | 0.00048924 | 0.17857
[7 empty] | 7 | 7 | 2 | JAIL9 | 91-20-3 | Naphthalene | 0.00028396 | 0.10365
[7 empty] | 7 | 7 | 3 | JAIL9 | 108-95-2 | Phenol | 5.97e-06 | 0.0021791
[7 empty] | 7 | 7 | 4 | JAIL9 | 1319-77-3 | Cresols (mixture), including m-cresol, o-cresol, p-cresol | 2.2238e-06 | 0.00081169
[7 empty] | 7 | 7 | 5 | JAIL9 | 71-43-2 | Benzene | 3.9686e-05 | 0.014485
[7 empty] | 7 | 7 | 6 | JAIL9 | 100-41-4 | Ethyl benzene | 0.00010076 | 0.036776
[7 empty] | 7 | 7 | 7 | JAIL9 | 98-82-8 | Isopropylbenzene (Cumene) | 2.0869e-05 | 0.0076174
[7 empty] | 7 | 7 | 8 | JAIL9 | 108-88-3 | Toluene | 0.00035752 | 0.13049
[7 empty] | 7 | 7 | 9 | JAIL9 | 110-54-3 | Hexane | 5.9016e-05 | 0.021541
[7 empty] | 7 | 7 | 10 | JAIL9 | 1330-20-7 | Xylene (mixture), including m-xylene, o-xylene, p-xylene | 0.00059529 | 0.21728
[7 empty] | 7 | 7 | 11 | JAIL9 | 7783-06-4 | Hydrogen sulfide | 2.908e-05 | 0.010614
[7 empty] | 8 | 8 | 1 | CT1 | 91-57-6 | 2-Methyl naphthalene | 0.00059279 | 0.21637
[7 empty] | 8 | 8 | 2 | CT1 | 91-20-3 | Naphthalene | 0.00034407 | 0.12558
[7 empty] | 8 | 8 | 3 | CT1 | 108-95-2 | Phenol | 7.2337e-06 | 0.0026403
[7 empty] | 8 | 8 | 4 | CT1 | 1319-77-3 | Cresols (mixture), including m-cresol, o-cresol, p-cresol | 2.6945e-06 | 0.00098349
[7 empty] | 8 | 8 | 5 | CT1 | 71-43-2 | Benzene | 4.8087e-05 | 0.017552
[7 empty] | 8 | 8 | 6 | CT1 | 100-41-4 | Ethyl benzene | 0.00012208 | 0.04456
[7 empty] | 8 | 8 | 7 | CT1 | 98-82-8 | Isopropylbenzene (Cumene) | 2.5287e-05 | 0.0092297
[7 empty] | 8 | 8 | 8 | CT1 | 108-88-3 | Toluene | 0.00043319 | 0.15812
[7 empty] | 8 | 8 | 9 | CT1 | 110-54-3 | Hexane | 7.1508e-05 | 0.0261
[7 empty] | 8 | 8 | 10 | CT1 | 1330-20-7 | Xylene (mixture), including m-xylene, o-xylene, p-xylene | 0.0007213 | 0.26327
[7 empty] | 8 | 8 | 11 | CT1 | 7783-06-4 | Hydrogen sulfide | 3.5236e-05 | 0.012861
[7 empty] | 9 | 9 | 1 | CT2 | 91-57-6 | 2-Methyl naphthalene | 0.00059279 | 0.21637
[7 empty] | 9 | 9 | 2 | CT2 | 91-20-3 | Naphthalene | 0.00034407 | 0.12558
[7 empty] | 9 | 9 | 3 | CT2 | 108-95-2 | Phenol | 7.2337e-06 | 0.0026403
[7 empty] | 9 | 9 | 4 | CT2 | 1319-77-3 | Cresols (mixture), including m-cresol, o-cresol, p-cresol | 2.6945e-06 | 0.00098349
[7 empty] | 9 | 9 | 5 | CT2 | 71-43-2 | Benzene | 4.8087e-05 | 0.017552
[7 empty] | 9 | 9 | 6 | CT2 | 100-41-4 | Ethyl benzene | 0.00012208 | 0.04456
[7 empty] | 9 | 9 | 7 | CT2 | 98-82-8 | Isopropylbenzene (Cumene) | 2.5287e-05 | 0.0092297
[7 empty] | 9 | 9 | 8 | CT2 | 108-88-3 | Toluene | 0.00043319 | 0.15812
[7 empty] | 9 | 9 | 9 | CT2 | 110-54-3 | Hexane | 7.1508e-05 | 0.0261
[7 empty] | 9 | 9 | 10 | CT2 | 1330-20-7 | Xylene (mixture), including m-xylene, o-xylene, p-xylene | 0.0007213 | 0.26327
[7 empty] | 9 | 9 | 11 | CT2 | 7783-06-4 | Hydrogen sulfide | 3.5236e-05 | 0.012861
[7 empty] | 10 | 10 | 1 | CT3 | 91-57-6 | 2-Methyl naphthalene | 0.0006377 | 0.23276
[7 empty] | 10 | 10 | 2 | CT3 | 91-20-3 | Naphthalene | 0.00037013 | 0.1351
[7 empty] | 10 | 10 | 3 | CT3 | 108-95-2 | Phenol | 7.7817e-06 | 0.0028403
[7 empty] | 10 | 10 | 4 | CT3 | 1319-77-3 | Cresols (mixture), including m-cresol, o-cresol, p-cresol | 2.8986e-06 | 0.001058
[7 empty] | 10 | 10 | 5 | CT3 | 71-43-2 | Benzene | 5.1729e-05 | 0.018881
[7 empty] | 10 | 10 | 6 | CT3 | 100-41-4 | Ethyl benzene | 0.00013133 | 0.047935
[7 empty] | 10 | 10 | 7 | CT3 | 98-82-8 | Isopropylbenzene (Cumene) | 2.7202e-05 | 0.0099289
[7 empty] | 10 | 10 | 8 | CT3 | 108-88-3 | Toluene | 0.00046601 | 0.17009
[7 empty] | 10 | 10 | 9 | CT3 | 110-54-3 | Hexane | 7.6925e-05 | 0.028078
[7 empty] | 10 | 10 | 10 | CT3 | 1330-20-7 | Xylene (mixture), including m-xylene, o-xylene, p-xylene | 0.00077594 | 0.28322
[7 empty] | 10 | 10 | 11 | CT3 | 7783-06-4 | Hydrogen sulfide | 3.7905e-05 | 0.013835
[7 empty] | 11 | 11 | 1 | CT4 | 91-57-6 | 2-Methyl naphthalene | 0.00061873 | 0.22583
[7 empty] | 11 | 11 | 2 | CT4 | 91-20-3 | Naphthalene | 0.00035912 | 0.13108
[7 empty] | 11 | 11 | 3 | CT4 | 108-95-2 | Phenol | 7.5502e-06 | 0.0027558
[7 empty] | 11 | 11 | 4 | CT4 | 1319-77-3 | Cresols (mixture), including m-cresol, o-cresol, p-cresol | 2.8124e-06 | 0.0010265
[7 empty] | 11 | 11 | 5 | CT4 | 71-43-2 | Benzene | 5.019e-05 | 0.018319
[7 empty] | 11 | 11 | 6 | CT4 | 100-41-4 | Ethyl benzene | 0.00012742 | 0.046509
[7 empty] | 11 | 11 | 7 | CT4 | 98-82-8 | Isopropylbenzene (Cumene) | 2.6393e-05 | 0.0096335
[7 empty] | 11 | 11 | 8 | CT4 | 108-88-3 | Toluene | 0.00045215 | 0.16503
[7 empty] | 11 | 11 | 9 | CT4 | 110-54-3 | Hexane | 7.4636e-05 | 0.027242
[7 empty] | 11 | 11 | 10 | CT4 | 1330-20-7 | Xylene (mixture), including m-xylene, o-xylene, p-xylene | 0.00075285 | 0.27479
[7 empty] | 11 | 11 | 11 | CT4 | 7783-06-4 | Hydrogen sulfide | 3.6777e-05 | 0.013424
[7 empty] | 12 | 12 | 1 | TANK12 | 91-57-6 | 2-Methyl naphthalene | 0.056399 | 20.5858
[7 empty] | 12 | 12 | 2 | TANK12 | 91-20-3 | Naphthalene | 0.032735 | 11.9484
[7 empty] | 12 | 12 | 3 | TANK12 | 108-95-2 | Phenol | 0.00068823 | 0.2512
[7 empty] | 12 | 12 | 4 | TANK12 | 1319-77-3 | Cresols (mixture), including m-cresol, o-cresol, p-cresol | 0.00025636 | 0.093572
[7 empty] | 12 | 12 | 5 | TANK12 | 71-43-2 | Benzene | 0.0045751 | 1.6699
[7 empty] | 12 | 12 | 6 | TANK12 | 100-41-4 | Ethyl benzene | 0.011615 | 4.2395
[7 empty] | 12 | 12 | 7 | TANK12 | 98-82-8 | Isopropylbenzene (Cumene) | 0.0024058 | 0.87813
[7 empty] | 12 | 12 | 8 | TANK12 | 108-88-3 | Toluene | 0.041215 | 15.0434
[7 empty] | 12 | 12 | 9 | TANK12 | 110-54-3 | Hexane | 0.0068034 | 2.4832
[7 empty] | 12 | 12 | 10 | TANK12 | 1330-20-7 | Xylene (mixture), including m-xylene, o-xylene, p-xylene | 0.068626 | 25.0484
[7 empty] | 12 | 12 | 11 | TANK12 | 7783-06-4 | Hydrogen sulfide | 0.0033524 | 1.2236
[7 empty] | 13 | 13 | 1 | IT100-1 | 91-57-6 | 2-Methyl naphthalene | 0.0010721 | 0.39131
[7 empty] | 13 | 13 | 2 | IT100-1 | 91-20-3 | Naphthalene | 0.00062226 | 0.22712
[7 empty] | 13 | 13 | 3 | IT100-1 | 108-95-2 | Phenol | 1.3082e-05 | 0.0047751
[7 empty] | 13 | 13 | 4 | IT100-1 | 1319-77-3 | Cresols (mixture), including m-cresol, o-cresol, p-cresol | 4.8731e-06 | 0.0017787
[7 empty] | 13 | 13 | 5 | IT100-1 | 71-43-2 | Benzene | 8.6966e-05 | 0.031743
[7 empty] | 13 | 13 | 6 | IT100-1 | 100-41-4 | Ethyl benzene | 0.00022079 | 0.080588
[7 empty] | 13 | 13 | 7 | IT100-1 | 98-82-8 | Isopropylbenzene (Cumene) | 4.5732e-05 | 0.016692
[7 empty] | 13 | 13 | 8 | IT100-1 | 108-88-3 | Toluene | 0.00078345 | 0.28596
[7 empty] | 13 | 13 | 9 | IT100-1 | 110-54-3 | Hexane | 0.00012933 | 0.047204
[7 empty] | 13 | 13 | 10 | IT100-1 | 1330-20-7 | Xylene (mixture), including m-xylene, o-xylene, p-xylene | 0.0013045 | 0.47614
[7 empty] | 13 | 13 | 11 | IT100-1 | 7783-06-4 | Hydrogen sulfide | 6.3725e-05 | 0.02326
[7 empty] | 14 | 14 | 1 | IT220-2 | 91-57-6 | 2-Methyl naphthalene | 0.00084572 | 0.30869
[7 empty] | 14 | 14 | 2 | IT220-2 | 91-20-3 | Naphthalene | 0.00049087 | 0.17917
[7 empty] | 14 | 14 | 3 | IT220-2 | 108-95-2 | Phenol | 1.032e-05 | 0.0037669
[7 empty] | 14 | 14 | 4 | IT220-2 | 1319-77-3 | Cresols (mixture), including m-cresol, o-cresol, p-cresol | 3.8442e-06 | 0.0014031
[7 empty] | 14 | 14 | 5 | IT220-2 | 71-43-2 | Benzene | 6.8604e-05 | 0.02504
[7 empty] | 14 | 14 | 6 | IT220-2 | 100-41-4 | Ethyl benzene | 0.00017417 | 0.063572
[7 empty] | 14 | 14 | 7 | IT220-2 | 98-82-8 | Isopropylbenzene (Cumene) | 3.6076e-05 | 0.013168
[7 empty] | 14 | 14 | 8 | IT220-2 | 108-88-3 | Toluene | 0.00061803 | 0.22558
[7 empty] | 14 | 14 | 9 | IT220-2 | 110-54-3 | Hexane | 0.00010202 | 0.037237
[7 empty] | 14 | 14 | 10 | IT220-2 | 1330-20-7 | Xylene (mixture), including m-xylene, o-xylene, p-xylene | 0.0010291 | 0.37561
[7 empty] | 14 | 14 | 11 | IT220-2 | 7783-06-4 | Hydrogen sulfide | 5.027e-05 | 0.018349
[7 empty] | 15 | 15 | 1 | TK10401 | 91-57-6 | 2-Methyl naphthalene | 0.00089495 | 0.32666
[7 empty] | 15 | 15 | 2 | TK10401 | 91-20-3 | Naphthalene | 0.00051945 | 0.1896
[7 empty] | 15 | 15 | 3 | TK10401 | 108-95-2 | Phenol | 1.0921e-05 | 0.0039861
[7 empty] | 15 | 15 | 4 | TK10401 | 1319-77-3 | Cresols (mixture), including m-cresol, o-cresol, p-cresol | 4.068e-06 | 0.0014848
[7 empty] | 15 | 15 | 5 | TK10401 | 71-43-2 | Benzene | 7.2597e-05 | 0.026498
[7 empty] | 15 | 15 | 6 | TK10401 | 100-41-4 | Ethyl benzene | 0.00018431 | 0.067273
[7 empty] | 15 | 15 | 7 | TK10401 | 98-82-8 | Isopropylbenzene (Cumene) | 3.8176e-05 | 0.013934
[7 empty] | 15 | 15 | 8 | TK10401 | 108-88-3 | Toluene | 0.000654 | 0.23871
[7 empty] | 15 | 15 | 9 | TK10401 | 110-54-3 | Hexane | 0.00010796 | 0.039404
[7 empty] | 15 | 15 | 10 | TK10401 | 1330-20-7 | Xylene (mixture), including m-xylene, o-xylene, p-xylene | 0.001089 | 0.39747
[7 empty] | 15 | 15 | 11 | TK10401 | 7783-06-4 | Hydrogen sulfide | 5.3196e-05 | 0.019417
[7 empty] | 16 | 16 | 1 | TK10402 | 91-57-6 | 2-Methyl naphthalene | 0.00089495 | 0.32666
[7 empty] | 16 | 16 | 2 | TK10402 | 91-20-3 | Naphthalene | 0.00051945 | 0.1896
[7 empty] | 16 | 16 | 3 | TK10402 | 108-95-2 | Phenol | 1.0921e-05 | 0.0039861
[7 empty] | 16 | 16 | 4 | TK10402 | 1319-77-3 | Cresols (mixture), including m-cresol, o-cresol, p-cresol | 4.068e-06 | 0.0014848
[7 empty] | 16 | 16 | 5 | TK10402 | 71-43-2 | Benzene | 7.2597e-05 | 0.026498
[7 empty] | 16 | 16 | 6 | TK10402 | 100-41-4 | Ethyl benzene | 0.00018431 | 0.067273
[7 empty] | 16 | 16 | 7 | TK10402 | 98-82-8 | Isopropylbenzene (Cumene) | 3.8176e-05 | 0.013934
[7 empty] | 16 | 16 | 8 | TK10402 | 108-88-3 | Toluene | 0.000654 | 0.23871
[7 empty] | 16 | 16 | 9 | TK10402 | 110-54-3 | Hexane | 0.00010796 | 0.039404
[7 empty] | 16 | 16 | 10 | TK10402 | 1330-20-7 | Xylene (mixture), including m-xylene, o-xylene, p-xylene | 0.001089 | 0.39747
[7 empty] | 16 | 16 | 11 | TK10402 | 7783-06-4 | Hydrogen sulfide | 5.3196e-05 | 0.019417
[7 empty] | 17 | 17 | 1 | TK10403 | 91-57-6 | 2-Methyl naphthalene | 0.00089495 | 0.32666
[7 empty] | 17 | 17 | 2 | TK10403 | 91-20-3 | Naphthalene | 0.00051945 | 0.1896
[7 empty] | 17 | 17 | 3 | TK10403 | 108-95-2 | Phenol | 1.0921e-05 | 0.0039861
[7 empty] | 17 | 17 | 4 | TK10403 | 1319-77-3 | Cresols (mixture), including m-cresol, o-cresol, p-cresol | 4.068e-06 | 0.0014848
[7 empty] | 17 | 17 | 5 | TK10403 | 71-43-2 | Benzene | 7.2597e-05 | 0.026498
[7 empty] | 17 | 17 | 6 | TK10403 | 100-41-4 | Ethyl benzene | 0.00018431 | 0.067273
[7 empty] | 17 | 17 | 7 | TK10403 | 98-82-8 | Isopropylbenzene (Cumene) | 3.8176e-05 | 0.013934
[7 empty] | 17 | 17 | 8 | TK10403 | 108-88-3 | Toluene | 0.000654 | 0.23871
[7 empty] | 17 | 17 | 9 | TK10403 | 110-54-3 | Hexane | 0.00010796 | 0.039404
[7 empty] | 17 | 17 | 10 | TK10403 | 1330-20-7 | Xylene (mixture), including m-xylene, o-xylene, p-xylene | 0.001089 | 0.39747
[7 empty] | 17 | 17 | 11 | TK10403 | 7783-06-4 | Hydrogen sulfide | 5.3196e-05 | 0.019417
[7 empty] | 18 | 18 | 1 | TK10404 | 91-57-6 | 2-Methyl naphthalene | 0.00089495 | 0.32666
[7 empty] | 18 | 18 | 2 | TK10404 | 91-20-3 | Naphthalene | 0.00051945 | 0.1896
[7 empty] | 18 | 18 | 3 | TK10404 | 108-95-2 | Phenol | 1.0921e-05 | 0.0039861
[7 empty] | 18 | 18 | 4 | TK10404 | 1319-77-3 | Cresols (mixture), including m-cresol, o-cresol, p-cresol | 4.068e-06 | 0.0014848
[7 empty] | 18 | 18 | 5 | TK10404 | 71-43-2 | Benzene | 7.2597e-05 | 0.026498
[7 empty] | 18 | 18 | 6 | TK10404 | 100-41-4 | Ethyl benzene | 0.00018431 | 0.067273
[7 empty] | 18 | 18 | 7 | TK10404 | 98-82-8 | Isopropylbenzene (Cumene) | 3.8176e-05 | 0.013934
[7 empty] | 18 | 18 | 8 | TK10404 | 108-88-3 | Toluene | 0.000654 | 0.23871
[7 empty] | 18 | 18 | 9 | TK10404 | 110-54-3 | Hexane | 0.00010796 | 0.039404
[7 empty] | 18 | 18 | 10 | TK10404 | 1330-20-7 | Xylene (mixture), including m-xylene, o-xylene, p-xylene | 0.001089 | 0.39747
[7 empty] | 18 | 18 | 11 | TK10404 | 7783-06-4 | Hydrogen sulfide | 5.3196e-05 | 0.019417
[7 empty] | 19 | 19 | 1 | TK10405 | 91-57-6 | 2-Methyl naphthalene | 0.00090462 | 0.33018
[7 empty] | 19 | 19 | 2 | TK10405 | 91-20-3 | Naphthalene | 0.00052506 | 0.19165
[7 empty] | 19 | 19 | 3 | TK10405 | 108-95-2 | Phenol | 1.1039e-05 | 0.0040292
[7 empty] | 19 | 19 | 4 | TK10405 | 1319-77-3 | Cresols (mixture), including m-cresol, o-cresol, p-cresol | 4.1119e-06 | 0.0015008
[7 empty] | 19 | 19 | 5 | TK10405 | 71-43-2 | Benzene | 7.3381e-05 | 0.026784
[7 empty] | 19 | 19 | 6 | TK10405 | 100-41-4 | Ethyl benzene | 0.0001863 | 0.068
[7 empty] | 19 | 19 | 7 | TK10405 | 98-82-8 | Isopropylbenzene (Cumene) | 3.8588e-05 | 0.014085
[7 empty] | 19 | 19 | 8 | TK10405 | 108-88-3 | Toluene | 0.00066107 | 0.24129
[7 empty] | 19 | 19 | 9 | TK10405 | 110-54-3 | Hexane | 0.00010912 | 0.03983
[7 empty] | 19 | 19 | 10 | TK10405 | 1330-20-7 | Xylene (mixture), including m-xylene, o-xylene, p-xylene | 0.0011007 | 0.40176
[7 empty] | 19 | 19 | 11 | TK10405 | 7783-06-4 | Hydrogen sulfide | 5.3771e-05 | 0.019626
[7 empty] | 20 | 20 | 1 | TK10406 | 91-57-6 | 2-Methyl naphthalene | 0.00090462 | 0.33018
[7 empty] | 20 | 20 | 2 | TK10406 | 91-20-3 | Naphthalene | 0.00052506 | 0.19165
[7 empty] | 20 | 20 | 3 | TK10406 | 108-95-2 | Phenol | 1.1039e-05 | 0.0040292
[7 empty] | 20 | 20 | 4 | TK10406 | 1319-77-3 | Cresols (mixture), including m-cresol, o-cresol, p-cresol | 4.1119e-06 | 0.0015008
[7 empty] | 20 | 20 | 5 | TK10406 | 71-43-2 | Benzene | 7.3381e-05 | 0.026784
[7 empty] | 20 | 20 | 6 | TK10406 | 100-41-4 | Ethyl benzene | 0.0001863 | 0.068
[7 empty] | 20 | 20 | 7 | TK10406 | 98-82-8 | Isopropylbenzene (Cumene) | 3.8588e-05 | 0.014085
[7 empty] | 20 | 20 | 8 | TK10406 | 108-88-3 | Toluene | 0.00066107 | 0.24129
[7 empty] | 20 | 20 | 9 | TK10406 | 110-54-3 | Hexane | 0.00010912 | 0.03983
[7 empty] | 20 | 20 | 10 | TK10406 | 1330-20-7 | Xylene (mixture), including m-xylene, o-xylene, p-xylene | 0.0011007 | 0.40176
[7 empty] | 20 | 20 | 11 | TK10406 | 7783-06-4 | Hydrogen sulfide | 5.3771e-05 | 0.019626
[7 empty] | 21 | 21 | 1 | UO1 | 91-57-6 | 2-Methyl naphthalene | 0.00076718 | 0.28002
[7 empty] | 21 | 21 | 2 | UO1 | 91-20-3 | Naphthalene | 0.00044529 | 0.16253
[7 empty] | 21 | 21 | 3 | UO1 | 108-95-2 | Phenol | 9.3618e-06 | 0.003417
[7 empty] | 21 | 21 | 4 | UO1 | 1319-77-3 | Cresols (mixture), including m-cresol, o-cresol, p-cresol | 3.4872e-06 | 0.0012728
[7 empty] | 21 | 21 | 5 | UO1 | 71-43-2 | Benzene | 6.2233e-05 | 0.022715
[7 empty] | 21 | 21 | 6 | UO1 | 100-41-4 | Ethyl benzene | 0.000158 | 0.057669
[7 empty] | 21 | 21 | 7 | UO1 | 98-82-8 | Isopropylbenzene (Cumene) | 3.2726e-05 | 0.011945
[7 empty] | 21 | 21 | 8 | UO1 | 108-88-3 | Toluene | 0.00056063 | 0.20463
[7 empty] | 21 | 21 | 9 | UO1 | 110-54-3 | Hexane | 9.2545e-05 | 0.033779
[7 empty] | 21 | 21 | 10 | UO1 | 1330-20-7 | Xylene (mixture), including m-xylene, o-xylene, p-xylene | 0.00093349 | 0.34072
[7 empty] | 21 | 21 | 11 | UO1 | 7783-06-4 | Hydrogen sulfide | 4.5602e-05 | 0.016645
[7 empty] | 22 | 22 | 1 | UO2 | 91-57-6 | 2-Methyl naphthalene | 0.00076718 | 0.28002
[7 empty] | 22 | 22 | 2 | UO2 | 91-20-3 | Naphthalene | 0.00044529 | 0.16253
[7 empty] | 22 | 22 | 3 | UO2 | 108-95-2 | Phenol | 9.3618e-06 | 0.003417
[7 empty] | 22 | 22 | 4 | UO2 | 1319-77-3 | Cresols (mixture), including m-cresol, o-cresol, p-cresol | 3.4872e-06 | 0.0012728
[7 empty] | 22 | 22 | 5 | UO2 | 71-43-2 | Benzene | 6.2233e-05 | 0.022715
[7 empty] | 22 | 22 | 6 | UO2 | 100-41-4 | Ethyl benzene | 0.000158 | 0.057669
[7 empty] | 22 | 22 | 7 | UO2 | 98-82-8 | Isopropylbenzene (Cumene) | 3.2726e-05 | 0.011945
[7 empty] | 22 | 22 | 8 | UO2 | 108-88-3 | Toluene | 0.00056063 | 0.20463
[7 empty] | 22 | 22 | 9 | UO2 | 110-54-3 | Hexane | 9.2545e-05 | 0.033779
[7 empty] | 22 | 22 | 10 | UO2 | 1330-20-7 | Xylene (mixture), including m-xylene, o-xylene, p-xylene | 0.00093349 | 0.34072
[7 empty] | 22 | 22 | 11 | UO2 | 7783-06-4 | Hydrogen sulfide | 4.5602e-05 | 0.016645
[7 empty] | 23 | 23 | 1 | UO3 | 91-57-6 | 2-Methyl naphthalene | 0.00076718 | 0.28002
[7 empty] | 23 | 23 | 2 | UO3 | 91-20-3 | Naphthalene | 0.00044529 | 0.16253
[7 empty] | 23 | 23 | 3 | UO3 | 108-95-2 | Phenol | 9.3618e-06 | 0.003417
[7 empty] | 23 | 23 | 4 | UO3 | 1319-77-3 | Cresols (mixture), including m-cresol, o-cresol, p-cresol | 3.4872e-06 | 0.0012728
[7 empty] | 23 | 23 | 5 | UO3 | 71-43-2 | Benzene | 6.2233e-05 | 0.022715
[7 empty] | 23 | 23 | 6 | UO3 | 100-41-4 | Ethyl benzene | 0.000158 | 0.057669
[7 empty] | 23 | 23 | 7 | UO3 | 98-82-8 | Isopropylbenzene (Cumene) | 3.2726e-05 | 0.011945
[7 empty] | 23 | 23 | 8 | UO3 | 108-88-3 | Toluene | 0.00056063 | 0.20463
[7 empty] | 23 | 23 | 9 | UO3 | 110-54-3 | Hexane | 9.2545e-05 | 0.033779
[7 empty] | 23 | 23 | 10 | UO3 | 1330-20-7 | Xylene (mixture), including m-xylene, o-xylene, p-xylene | 0.00093349 | 0.34072
[7 empty] | 23 | 23 | 11 | UO3 | 7783-06-4 | Hydrogen sulfide | 4.5602e-05 | 0.016645
[7 empty] | 24 | 24 | 1 | UO4 | 91-57-6 | 2-Methyl naphthalene | 0.00076718 | 0.28002
[7 empty] | 24 | 24 | 2 | UO4 | 91-20-3 | Naphthalene | 0.00044529 | 0.16253
[7 empty] | 24 | 24 | 3 | UO4 | 108-95-2 | Phenol | 9.3618e-06 | 0.003417
[7 empty] | 24 | 24 | 4 | UO4 | 1319-77-3 | Cresols (mixture), including m-cresol, o-cresol, p-cresol | 3.4872e-06 | 0.0012728
[7 empty] | 24 | 24 | 5 | UO4 | 71-43-2 | Benzene | 6.2233e-05 | 0.022715
[7 empty] | 24 | 24 | 6 | UO4 | 100-41-4 | Ethyl benzene | 0.000158 | 0.057669
[7 empty] | 24 | 24 | 7 | UO4 | 98-82-8 | Isopropylbenzene (Cumene) | 3.2726e-05 | 0.011945
[7 empty] | 24 | 24 | 8 | UO4 | 108-88-3 | Toluene | 0.00056063 | 0.20463
[7 empty] | 24 | 24 | 9 | UO4 | 110-54-3 | Hexane | 9.2545e-05 | 0.033779
[7 empty] | 24 | 24 | 10 | UO4 | 1330-20-7 | Xylene (mixture), including m-xylene, o-xylene, p-xylene | 0.00093349 | 0.34072
[7 empty] | 24 | 24 | 11 | UO4 | 7783-06-4 | Hydrogen sulfide | 4.5602e-05 | 0.016645
[7 empty] | 25 | 25 | 1 | UO5 | 91-57-6 | 2-Methyl naphthalene | 0.00076718 | 0.28002
[7 empty] | 25 | 25 | 2 | UO5 | 91-20-3 | Naphthalene | 0.00044529 | 0.16253
[7 empty] | 25 | 25 | 3 | UO5 | 108-95-2 | Phenol | 9.3618e-06 | 0.003417
[7 empty] | 25 | 25 | 4 | UO5 | 1319-77-3 | Cresols (mixture), including m-cresol, o-cresol, p-cresol | 3.4872e-06 | 0.0012728
[7 empty] | 25 | 25 | 5 | UO5 | 71-43-2 | Benzene | 6.2233e-05 | 0.022715
[7 empty] | 25 | 25 | 6 | UO5 | 100-41-4 | Ethyl benzene | 0.000158 | 0.057669
[7 empty] | 25 | 25 | 7 | UO5 | 98-82-8 | Isopropylbenzene (Cumene) | 3.2726e-05 | 0.011945
[7 empty] | 25 | 25 | 8 | UO5 | 108-88-3 | Toluene | 0.00056063 | 0.20463
[7 empty] | 25 | 25 | 9 | UO5 | 110-54-3 | Hexane | 9.2545e-05 | 0.033779
[7 empty] | 25 | 25 | 10 | UO5 | 1330-20-7 | Xylene (mixture), including m-xylene, o-xylene, p-xylene | 0.00093349 | 0.34072
[7 empty] | 25 | 25 | 11 | UO5 | 7783-06-4 | Hydrogen sulfide | 4.5602e-05 | 0.016645
[7 empty] | 26 | 26 | 1 | UO6 | 91-57-6 | 2-Methyl naphthalene | 0.00076718 | 0.28002
[7 empty] | 26 | 26 | 2 | UO6 | 91-20-3 | Naphthalene | 0.00044529 | 0.16253
[7 empty] | 26 | 26 | 3 | UO6 | 108-95-2 | Phenol | 9.3618e-06 | 0.003417
[7 empty] | 26 | 26 | 4 | UO6 | 1319-77-3 | Cresols (mixture), including m-cresol, o-cresol, p-cresol | 3.4872e-06 | 0.0012728
[7 empty] | 26 | 26 | 5 | UO6 | 71-43-2 | Benzene | 6.2233e-05 | 0.022715
[7 empty] | 26 | 26 | 6 | UO6 | 100-41-4 | Ethyl benzene | 0.000158 | 0.057669
[7 empty] | 26 | 26 | 7 | UO6 | 98-82-8 | Isopropylbenzene (Cumene) | 3.2726e-05 | 0.011945
[7 empty] | 26 | 26 | 8 | UO6 | 108-88-3 | Toluene | 0.00056063 | 0.20463
[7 empty] | 26 | 26 | 9 | UO6 | 110-54-3 | Hexane | 9.2545e-05 | 0.033779
[7 empty] | 26 | 26 | 10 | UO6 | 1330-20-7 | Xylene (mixture), including m-xylene, o-xylene, p-xylene | 0.00093349 | 0.34072
[7 empty] | 26 | 26 | 11 | UO6 | 7783-06-4 | Hydrogen sulfide | 4.5602e-05 | 0.016645
[7 empty] | 27 | 27 | 1 | MDO1 | 91-57-6 | 2-Methyl naphthalene | 0.0014123 | 0.5155
[7 empty] | 27 | 27 | 2 | MDO1 | 91-20-3 | Naphthalene | 0.00081974 | 0.2992
[7 empty] | 27 | 27 | 3 | MDO1 | 108-95-2 | Phenol | 1.7234e-05 | 0.0062905
[7 empty] | 27 | 27 | 4 | MDO1 | 1319-77-3 | Cresols (mixture), including m-cresol, o-cresol, p-cresol | 6.4196e-06 | 0.0023432
[7 empty] | 27 | 27 | 5 | MDO1 | 71-43-2 | Benzene | 0.00011457 | 0.041817
[7 empty] | 27 | 27 | 6 | MDO1 | 100-41-4 | Ethyl benzene | 0.00029086 | 0.10616
[7 empty] | 27 | 27 | 7 | MDO1 | 98-82-8 | Isopropylbenzene (Cumene) | 6.0246e-05 | 0.02199
[7 empty] | 27 | 27 | 8 | MDO1 | 108-88-3 | Toluene | 0.0010321 | 0.37671
[6 empty] | 1 | 27 | 27 | 9 | MDO1 | 110-54-3 | Hexane | 0.00017037 | 0.062184
[7 empty] | 27 | 27 | 10 | MDO1 | 1330-20-7 | Xylene (mixture), including m-xylene, o-xylene, p-xylene | 0.0017185 | 0.62725
[7 empty] | 27 | 27 | 11 | MDO1 | 7783-06-4 | Hydrogen sulfide | 8.3949e-05 | 0.030641
[8 empty] | 1 | 1 | Front | 91-57-6 | 2-Methyl naphthalene | 0.0062309 | 2.2708
[8 empty] | 1 | 2 | Front | 91-20-3 | Naphthalene | 0.0036166 | 1.318
[8 empty] | 1 | 3 | Front | 108-95-2 | Phenol | 7.6035e-05 | 0.02771
[8 empty] | 1 | 4 | Front | 1319-77-3 | Cresols (mixture), including m-cresol, o-cresol, p-cresol | 2.8322e-05 | 0.010322
[8 empty] | 1 | 5 | Front | 71-43-2 | Benzene | 0.00050545 | 0.1842
[8 empty] | 1 | 6 | Front | 100-41-4 | Ethyl benzene | 0.0012832 | 0.46765
[8 empty] | 1 | 7 | Front | 98-82-8 | Isopropylbenzene (Cumene) | 0.00026579 | 0.096866
[8 empty] | 1 | 8 | Front | 108-88-3 | Toluene | 0.0045534 | 1.6594
[8 empty] | 1 | 9 | Front | 110-54-3 | Hexane | 0.00075163 | 0.27392
[8 empty] | 1 | 10 | Front | 1330-20-7 | Xylene (mixture), including m-xylene, o-xylene, p-xylene | 0.0075817 | 2.7631
[8 empty] | 1 | 11 | Front | 7783-06-4 | Hydrogen sulfide | 0.00037037 | 0.13498
[8 empty] | 2 | 1 | Jail | 91-57-6 | 2-Methyl naphthalene | 0.010811 | 3.9401
[8 empty] | 2 | 2 | Jail | 91-20-3 | Naphthalene | 0.0062751 | 2.2869
[8 empty] | 2 | 3 | Jail | 108-95-2 | Phenol | 0.00013193 | 0.04808
[8 empty] | 2 | 4 | Jail | 1319-77-3 | Cresols (mixture), including m-cresol, o-cresol, p-cresol | 4.9143e-05 | 0.017909
[8 empty] | 2 | 5 | Jail | 71-43-2 | Benzene | 0.00087701 | 0.31961
[8 empty] | 2 | 6 | Jail | 100-41-4 | Ethyl benzene | 0.0022265 | 0.81143
[8 empty] | 2 | 7 | Jail | 98-82-8 | Isopropylbenzene (Cumene) | 0.00046118 | 0.16807
[8 empty] | 2 | 8 | Jail | 108-88-3 | Toluene | 0.0079006 | 2.8793
[8 empty] | 2 | 9 | Jail | 110-54-3 | Hexane | 0.0013042 | 0.47529
[8 empty] | 2 | 10 | Jail | 1330-20-7 | Xylene (mixture), including m-xylene, o-xylene, p-xylene | 0.013155 | 4.7942
[8 empty] | 2 | 11 | Jail | 7783-06-4 | Hydrogen sulfide | 0.00064263 | 0.2342
[8 empty] | 3 | 1 | BO | 91-57-6 | 2-Methyl naphthalene | 0.0070562 | 2.5715
[8 empty] | 3 | 2 | BO | 91-20-3 | Naphthalene | 0.0040955 | 1.4926
[8 empty] | 3 | 3 | BO | 108-95-2 | Phenol | 8.6105e-05 | 0.03138
[8 empty] | 3 | 4 | BO | 1319-77-3 | Cresols (mixture), including m-cresol, o-cresol, p-cresol | 3.2073e-05 | 0.011689
[8 empty] | 3 | 5 | BO | 71-43-2 | Benzene | 0.00057239 | 0.2086
[8 empty] | 3 | 6 | BO | 100-41-4 | Ethyl benzene | 0.0014532 | 0.52959
[8 empty] | 3 | 7 | BO | 98-82-8 | Isopropylbenzene (Cumene) | 0.000301 | 0.10969
[8 empty] | 3 | 8 | BO | 108-88-3 | Toluene | 0.0051564 | 1.8792
[8 empty] | 3 | 9 | BO | 110-54-3 | Hexane | 0.00085118 | 0.3102
[8 empty] | 3 | 10 | BO | 1330-20-7 | Xylene (mixture), including m-xylene, o-xylene, p-xylene | 0.0085858 | 3.129
[8 empty] | 3 | 11 | BO | 7783-06-4 | Hydrogen sulfide | 0.00041942 | 0.15285
[8 empty] | 4 | 1 | UO | 91-57-6 | 2-Methyl naphthalene | 0.0025893 | 0.94363
[8 empty] | 4 | 2 | UO | 91-20-3 | Naphthalene | 0.0015029 | 0.5477
[8 empty] | 4 | 3 | UO | 108-95-2 | Phenol | 3.1596e-05 | 0.011515
[8 empty] | 4 | 4 | UO | 1319-77-3 | Cresols (mixture), including m-cresol, o-cresol, p-cresol | 1.1769e-05 | 0.0042892
[8 empty] | 4 | 5 | UO | 71-43-2 | Benzene | 0.00021004 | 0.076546
[8 empty] | 4 | 6 | UO | 100-41-4 | Ethyl benzene | 0.00053325 | 0.19434
[8 empty] | 4 | 7 | UO | 98-82-8 | Isopropylbenzene (Cumene) | 0.00011045 | 0.040253
[8 empty] | 4 | 8 | UO | 108-88-3 | Toluene | 0.0018922 | 0.68958
[8 empty] | 4 | 9 | UO | 110-54-3 | Hexane | 0.00031234 | 0.11383
[8 empty] | 4 | 10 | UO | 1330-20-7 | Xylene (mixture), including m-xylene, o-xylene, p-xylene | 0.0031506 | 1.1482
[8 empty] | 4 | 11 | UO | 7783-06-4 | Hydrogen sulfide | 0.00015391 | 0.05609
[8 empty] | 5 | 1 | IT | 91-57-6 | 2-Methyl naphthalene | 0.012235 | 4.4588
[8 empty] | 5 | 2 | IT | 91-20-3 | Naphthalene | 0.0071013 | 2.588
[8 empty] | 5 | 3 | IT | 108-95-2 | Phenol | 0.0001493 | 0.05441
[8 empty] | 5 | 4 | IT | 1319-77-3 | Cresols (mixture), including m-cresol, o-cresol, p-cresol | 5.5612e-05 | 0.020267
[8 empty] | 5 | 5 | IT | 71-43-2 | Benzene | 0.00099247 | 0.36169
[8 empty] | 5 | 6 | IT | 100-41-4 | Ethyl benzene | 0.0025197 | 0.91826
[8 empty] | 5 | 7 | IT | 98-82-8 | Isopropylbenzene (Cumene) | 0.0005219 | 0.1902
[8 empty] | 5 | 8 | IT | 108-88-3 | Toluene | 0.0089408 | 3.2583
[8 empty] | 5 | 9 | IT | 110-54-3 | Hexane | 0.0014759 | 0.53786
[8 empty] | 5 | 10 | IT | 1330-20-7 | Xylene (mixture), including m-xylene, o-xylene, p-xylene | 0.014887 | 5.4254
[8 empty] | 5 | 11 | IT | 7783-06-4 | Hydrogen sulfide | 0.00072724 | 0.26503
[8 empty] | 6 | 1 | REF | 91-57-6 | 2-Methyl naphthalene | 0.017338 | 6.3185
[8 empty] | 6 | 2 | REF | 91-20-3 | Naphthalene | 0.010063 | 3.6674
[8 empty] | 6 | 3 | REF | 108-95-2 | Phenol | 0.00021157 | 0.077103
[8 empty] | 6 | 4 | REF | 1319-77-3 | Cresols (mixture), including m-cresol, o-cresol, p-cresol | 7.8807e-05 | 0.02872
[8 empty] | 6 | 5 | REF | 71-43-2 | Benzene | 0.0014064 | 0.51255
[8 empty] | 6 | 6 | REF | 100-41-4 | Ethyl benzene | 0.0035706 | 1.3012
[8 empty] | 6 | 7 | REF | 98-82-8 | Isopropylbenzene (Cumene) | 0.00073957 | 0.26953
[8 empty] | 6 | 8 | REF | 108-88-3 | Toluene | 0.01267 | 4.6173
[8 empty] | 6 | 9 | REF | 110-54-3 | Hexane | 0.0020914 | 0.76219
[8 empty] | 6 | 10 | REF | 1330-20-7 | Xylene (mixture), including m-xylene, o-xylene, p-xylene | 0.021096 | 7.6882
[8 empty] | 6 | 11 | REF | 7783-06-4 | Hydrogen sulfide | 0.0010306 | 0.37557
[8 empty] | 7 | 1 | SULF | 91-57-6 | 2-Methyl naphthalene | 0.013885 | 5.0603
[8 empty] | 7 | 2 | SULF | 91-20-3 | Naphthalene | 0.0080592 | 2.9371
[8 empty] | 7 | 3 | SULF | 108-95-2 | Phenol | 0.00016944 | 0.06175
[8 empty] | 7 | 4 | SULF | 1319-77-3 | Cresols (mixture), including m-cresol, o-cresol, p-cresol | 6.3115e-05 | 0.023001
[8 empty] | 7 | 5 | SULF | 71-43-2 | Benzene | 0.0011264 | 0.41048
[8 empty] | 7 | 6 | SULF | 100-41-4 | Ethyl benzene | 0.0028596 | 1.0421
[8 empty] | 7 | 7 | SULF | 98-82-8 | Isopropylbenzene (Cumene) | 0.00059231 | 0.21586
[8 empty] | 7 | 8 | SULF | 108-88-3 | Toluene | 0.010147 | 3.6979
[8 empty] | 7 | 9 | SULF | 110-54-3 | Hexane | 0.001675 | 0.61042
[8 empty] | 7 | 10 | SULF | 1330-20-7 | Xylene (mixture), including m-xylene, o-xylene, p-xylene | 0.016895 | 6.1573
[8 empty] | 7 | 11 | SULF | 7783-06-4 | Hydrogen sulfide | 0.00082534 | 0.30079
[8 empty] | 8 | 1 | LPS1 | 91-57-6 | 2-Methyl naphthalene | 0.30569 | 55.7018
[8 empty] | 8 | 2 | LPS1 | 91-20-3 | Naphthalene | 0.17743 | 32.3304
[8 empty] | 8 | 3 | LPS1 | 108-95-2 | Phenol | 0.0037302 | 0.67972
[8 empty] | 8 | 4 | LPS1 | 1319-77-3 | Cresols (mixture), including m-cresol, o-cresol, p-cresol | 0.0013895 | 0.25319
[8 empty] | 8 | 5 | LPS1 | 71-43-2 | Benzene | 0.024797 | 4.5185
[8 empty] | 8 | 6 | LPS1 | 100-41-4 | Ethyl benzene | 0.062954 | 11.4715
[8 empty] | 8 | 7 | LPS1 | 98-82-8 | Isopropylbenzene (Cumene) | 0.01304 | 2.3761
[8 empty] | 8 | 8 | LPS1 | 108-88-3 | Toluene | 0.22339 | 40.7051
[8 empty] | 8 | 9 | LPS1 | 110-54-3 | Hexane | 0.036875 | 6.7193
[8 empty] | 8 | 10 | LPS1 | 1330-20-7 | Xylene (mixture), including m-xylene, o-xylene, p-xylene | 0.37195 | 67.777
[8 empty] | 8 | 11 | LPS1 | 7783-06-4 | Hydrogen sulfide | 0.01817 | 3.3109
[8 empty] | 9 | 1 | LPS2 | 91-57-6 | 2-Methyl naphthalene | 0.026309 | 7.3104
[8 empty] | 9 | 2 | LPS2 | 91-20-3 | Naphthalene | 0.01527 | 4.2431
[8 empty] | 9 | 3 | LPS2 | 108-95-2 | Phenol | 0.00032105 | 0.089207
[8 empty] | 9 | 4 | LPS2 | 1319-77-3 | Cresols (mixture), including m-cresol, o-cresol, p-cresol | 0.00011959 | 0.033229
[8 empty] | 9 | 5 | LPS2 | 71-43-2 | Benzene | 0.0021342 | 0.59301
[8 empty] | 9 | 6 | LPS2 | 100-41-4 | Ethyl benzene | 0.0054182 | 1.5055
[8 empty] | 9 | 7 | LPS2 | 98-82-8 | Isopropylbenzene (Cumene) | 0.0011223 | 0.31184
[8 empty] | 9 | 8 | LPS2 | 108-88-3 | Toluene | 0.019226 | 5.3422
[8 empty] | 9 | 9 | LPS2 | 110-54-3 | Hexane | 0.0031737 | 0.88185
[8 empty] | 9 | 10 | LPS2 | 1330-20-7 | Xylene (mixture), including m-xylene, o-xylene, p-xylene | 0.032013 | 8.8951
[8 empty] | 9 | 11 | LPS2 | 7783-06-4 | Hydrogen sulfide | 0.0015638 | 0.43453
[8 empty] | 10 | 1 | LDARREF | 91-57-6 | 2-Methyl naphthalene | 2.048e-05 | 0.0074635
[8 empty] | 10 | 2 | LDARREF | 91-20-3 | Naphthalene | 1.1887e-05 | 0.004332
[8 empty] | 10 | 3 | LDARREF | 108-95-2 | Phenol | 2.4991e-07 | 9.1076e-05
[8 empty] | 10 | 4 | LDARREF | 1319-77-3 | Cresols (mixture), including m-cresol, o-cresol, p-cresol | 9.3089e-08 | 3.3925e-05
[8 empty] | 10 | 5 | LDARREF | 71-43-2 | Benzene | 1.6613e-06 | 0.00060543
[8 empty] | 10 | 6 | LDARREF | 100-41-4 | Ethyl benzene | 4.2176e-06 | 0.0015371
[8 empty] | 10 | 7 | LDARREF | 98-82-8 | Isopropylbenzene (Cumene) | 8.736e-07 | 0.00031837
[8 empty] | 10 | 8 | LDARREF | 108-88-3 | Toluene | 1.4966e-05 | 0.0054541
[8 empty] | 10 | 9 | LDARREF | 110-54-3 | Hexane | 2.4704e-06 | 0.00090032
[8 empty] | 10 | 10 | LDARREF | 1330-20-7 | Xylene (mixture), including m-xylene, o-xylene, p-xylene | 2.4919e-05 | 0.0090815
[8 empty] | 10 | 11 | LDARREF | 7783-06-4 | Hydrogen sulfide | 1.2173e-06 | 0.00044364
[8 empty] | 11 | 1 | LDARLPSSULF | 91-57-6 | 2-Methyl naphthalene | 2.8552e-05 | 0.010405
[8 empty] | 11 | 2 | LDARLPSSULF | 91-20-3 | Naphthalene | 1.6572e-05 | 0.0060395
[8 empty] | 11 | 3 | LDARLPSSULF | 108-95-2 | Phenol | 3.4841e-07 | 0.00012697
[8 empty] | 11 | 4 | LDARLPSSULF | 1319-77-3 | Cresols (mixture), including m-cresol, o-cresol, p-cresol | 1.2978e-07 | 4.7297e-05
[8 empty] | 11 | 5 | LDARLPSSULF | 71-43-2 | Benzene | 2.3161e-06 | 0.00084407
[8 empty] | 11 | 6 | LDARLPSSULF | 100-41-4 | Ethyl benzene | 5.8801e-06 | 0.0021429
[8 empty] | 11 | 7 | LDARLPSSULF | 98-82-8 | Isopropylbenzene (Cumene) | 1.2179e-06 | 0.00044386
[8 empty] | 11 | 8 | LDARLPSSULF | 108-88-3 | Toluene | 2.0865e-05 | 0.0076039
[8 empty] | 11 | 9 | LDARLPSSULF | 110-54-3 | Hexane | 3.4442e-06 | 0.0012552
[8 empty] | 11 | 10 | LDARLPSSULF | 1330-20-7 | Xylene (mixture), including m-xylene, o-xylene, p-xylene | 3.4741e-05 | 0.012661
[7 empty] | 1 | 11 | 11 | LDARLPSSULF | 7783-06-4 | Hydrogen sulfide | 1.6971e-06 | 0.0006185 |  | 46.0169
[10 empty] | TLOAD1 | 91-57-6 | 2-Methyl naphthalene | 0.031095 | 11.3495
[10 empty] | TLOAD1 | 91-20-3 | Naphthalene | 0.018048 | 6.5875 | 0.12607
[10 empty] | TLOAD1 | 108-95-2 | Phenol | 0.00037944 | 0.1385
[10 empty] | TLOAD1 | 1319-77-3 | Cresols (mixture), including m-cresol, o-cresol, p-cresol | 0.00014134 | 0.051589
[10 empty] | TLOAD1 | 71-43-2 | Benzene | 0.0025224 | 0.92066
[10 empty] | TLOAD1 | 100-41-4 | Ethyl benzene | 0.0064038 | 2.3374
[10 empty] | TLOAD1 | 98-82-8 | Isopropylbenzene (Cumene) | 0.0013264 | 0.48414
[10 empty] | TLOAD1 | 108-88-3 | Toluene | 0.022723 | 8.2939
[10 empty] | TLOAD1 | 110-54-3 | Hexane | 0.0037509 | 1.3691
[10 empty] | TLOAD1 | 1330-20-7 | Xylene (mixture), including m-xylene, o-xylene, p-xylene | 0.037835 | 13.8099
[10 empty] | TLOAD1 | 7783-06-4 | Hydrogen sulfide | 0.0018483 | 0.67462

## errata (hidden)
- 6/28/22 - Updated carbon disulfide estimate in tabl B6 per DEQ comment #5
2022-06-29 | Updated RTO source test emissions based on DEQ approval letter.
2022-07-01 | Added sulfur trioxide calc

## Tabl_B1_RTO
Attachment B - Emission Calculations
Table B-1: Emissions from the RTO
| Toxics Emission Unit ID: | TO-01
| Emission Point: | RTO1
| Description: | Regenerative Thermal Oxidizer (RTO) controlling Refinery, Oil Polishing System (OPS) and Sulfonation
| Max. Operating Parameters: | [5 empty] | References
Ref. 1: January 30-31, 2020 Source Test
| Hours per Day | 24 | hrs/day |  |  |  | Ref. 1b: January 26-27, 2022 Source Test (Naphthalene result multiplied by a factor of 10 due to instrument saturation reported by lab)
| Hours per Year | 8760 | hrs/year |  |  |  | Ref. 2: Emissions Estimation Protocol for Petroleum Refineries, Version 3, Appendix D—Emission Factors for Combustion Sources, Table D-9a. Summary of Data for Emission Factor Development – Heaters Firing Fuel Oil
Ref. 2a: SCAQMD Reporting Procedures for AB2588 Facilities Reporting their Quadrennial Air Toxic Emission Inventory in the Annual Emission Reporting Program, Appendix B-1, Table B-2.
| HTR-3 Daily Distillate Consumption | 2100 | gal/day |  |  |  | Ref. 3: Emissions Estimation Protocol for Petroleum Refineries, Version 3, Appendix D—Emission Factors for Combustion Sources, Table D-11a. Summary of Data for Emission Factor Development – Heaters Firing Refinery Fuel Gas
| HTR-3 Daily Distillate Consumption | 766500 | gal/yr |  |  |  | Ref. 4: SCAQMD Reporting Procedures for AB2588 Facilities Reporting their Quadrennial Air Toxic Emission Inventory in the Annual Emission Reporting Program, Appendix B-1, Table B-1.
| Refinery Vac System Flow Rate | 57 | ACFM
| Refinery Vac System Air Temp | 140 | F
| OPS Flow Rate | 1398 | lb/hr
| OPS Temp | 140 | F
| Air Density @ Temp | 0.06619 | lb/ft3
| OPS Air Flow Rate | 352.0169 | ACFM
| Sulfonation Flow Rate | 750 | ACFM
| Sulfonation Temp | 140 | F
| Total System "Refinery Gas" Air Flow Rate | 1159.0169 | ACFM
| Thermal Oxidizer Burner Rating | 1 | MMBtu/hr
| Natural Gas HHV | 1020 | Btu/ft3
| RTO Stack Volumetric Flow Rate | 3071 | dscfm | (Jan. 20 ST - metals run)
Calculation Table
Emission Factor Set | TAC | CAS # | Emission Factor | Units | Emissions (lb/year) | Emissions (lb/day) | EF Reference | Notes
Set 1 | Antimony and compounds | 7440-36-0 | 3.8e-06 | lb/hr | 0.033288 | 9.12e-05 | Ref. 1 | One ND
| Arsenic and compounds | 7440-38-2 | 3e-05 | lb/hr | 0.2628 | 0.00072 | Ref. 1
| Barium and compounds | 7440-39-3 | 1.3e-05 | lb/hr | 0.11388 | 0.000312 | Ref. 1
| Beryllium and compounds | 7440-41-7 | 1.5e-07 | lb/hr | 0.001314 | 3.6e-06 | Ref. 1 | Three ND
| Cadmium and compounds | 7440-43-9 | 3e-07 | lb/hr | 0.002628 | 7.2e-06 | Ref. 1 | Three ND
| Chromium VI, chromate, and dichromate particulate | 18540-29-9 | 1.6e-05 | lb/hr | 0.14016 | 0.000384 | Ref. 1
| Cobalt and compounds | 7440-48-4 | 6.2e-07 | lb/hr | 0.0054312 | 1.488e-05 | Ref. 1
| Copper and compounds | 7440-50-8 | 8.3e-06 | lb/hr | 0.072708 | 0.0001992 | Ref. 1
| Lead and compounds | 7439-92-1 | 2.1e-05 | lb/hr | 0.18396 | 0.000504 | Ref. 1
| Manganese and compounds | 7439-96-5 | 3e-05 | lb/hr | 0.2628 | 0.00072 | Ref. 1
| Mercury and compounds | 7439-97-6 | 1.7e-06 | lb/hr | 0.014892 | 4.08e-05 | Ref. 1
| Nickel compounds, insoluble | C365 | 1.1e-05 | lb/hr | 0.09636 | 0.000264 | Ref. 1
| Phosphorus and compounds | 7723-14-0 | 0.071 | lb/hr | 621.96 | 1.704 | Ref. 1
| Selenium and compounds | 7782-49-2 | 1.4e-05 | lb/hr | 0.12264 | 0.000336 | Ref. 1 | One ND
| Silver and compounds | 7440-22-4 | 3.2e-06 | lb/hr | 0.028032 | 7.68e-05 | Ref. 1
| Thallium and compounds | 7440-28-0 | 7.5e-06 | lb/hr | 0.0657 | 0.00018 | Ref. 1 | Three ND
| Zinc and compounds | 7440-66-6 | 0.00014 | lb/hr | 1.2264 | 0.00336 | Ref. 1
Set 1b | 1,2,3,4,6,7,8-Heptachlorodibenzo-p-dioxin (HpCDD) | 35822-46-9 | 1.54e-10 | lb/hr | 1.349e-06 | 3.696e-09 | Ref. 1b
| Octachlorodibenzo-p-dioxin (OCDD) | 3268-87-9 | 3.66e-10 | lb/hr | 3.2062e-06 | 8.784e-09 | Ref. 1b
| 2,3,7,8-Tetrachlorodibenzofuran (TcDF) | 51207-31-9 | 7.2738e-11 | lb/hr | 6.3719e-07 | 1.7457e-09 | Ref. 1b
| Acenaphthene | 83-32-9 | 2.15e-06 | lb/hr | 0.018834 | 5.16e-05 | Ref. 1b
| Acenaphthylene | 208-96-8 | 5.31e-06 | lb/hr | 0.046516 | 0.00012744 | Ref. 1b
| Anthracene | 120-12-7 | 2.9202e-06 | lb/hr | 0.025581 | 7.0085e-05 | Ref. 1b
| Benz[a]anthracene | 56-55-3 | 1.52e-06 | lb/hr | 0.013315 | 3.648e-05 | Ref. 1b
| Benzo[a]pyrene | 50-32-8 | 2.4633e-08 | lb/hr | 0.00021579 | 5.912e-07 | Ref. 1b
| Benzo[b]fluoranthene | 205-99-2 | 7.55e-07 | lb/hr | 0.0066138 | 1.812e-05 | Ref. 1b
| Benzo[e]pyrene | 192-97-2 | 1.85e-07 | lb/hr | 0.0016206 | 4.44e-06 | Ref. 1b
| Benzo[g,h,i]perylene | 191-24-2 | 1.02e-07 | lb/hr | 0.00089352 | 2.448e-06 | Ref. 1b
| Benzo[k]fluoranthene | 207-08-9 | 1.47e-07 | lb/hr | 0.0012877 | 3.528e-06 | Ref. 1b
| Chrysene | 218-01-9 | 2.26e-06 | lb/hr | 0.019798 | 5.424e-05 | Ref. 1b
| Fluoranthene | 206-44-0 | 6.64e-06 | lb/hr | 0.058166 | 0.00015936 | Ref. 1b
| Fluorene | 86-73-7 | 8.99e-06 | lb/hr | 0.078752 | 0.00021576 | Ref. 1b
| 2-Methyl naphthalene | 91-57-6 | 0.000214 | lb/hr | 1.8746 | 0.005136 | Ref. 1b
| Naphthalene | 91-20-3 | 0.0028 | lb/hr | 24.528 | 0.0672 | Ref. 1b
| Phenanthrene | 85-01-8 | 2.6e-05 | lb/hr | 0.22776 | 0.000624 | Ref. 1b
| Pyrene | 129-00-0 | 4.43e-06 | lb/hr | 0.038807 | 0.00010632 | Ref. 1b
| PCB-8 [2,4'-dichlorobiphenyl] | 34883-43-7 | 1.2e-08 | lb/hr | 0.00010512 | 2.88e-07 | Ref. 1b
| PCB 18 [2,2',5-trichlorobiphenyl] | 37680-65-2 | 7.94e-09 | lb/hr | 6.9554e-05 | 1.9056e-07 | Ref. 1b
| PCB-28 [2,4,4'-trichlorobiphenyl] | 7012-37-5 | 6.71e-09 | lb/hr | 5.878e-05 | 1.6104e-07 | Ref. 1b
| PCB-44 [2,2',3,5'-tetrachlorobiphenyl] | 41464-39-5 | 2.69e-09 | lb/hr | 2.3564e-05 | 6.456e-08 | Ref. 1b
| PCB-52 [2,2',5,5'-tetrachlorobiphenyl] | 35693-99-3 | 2.82e-09 | lb/hr | 2.4703e-05 | 6.768e-08 | Ref. 1b
| PCB-66 [2,3',4,4'-tetrachlorobiphenyl] | 32598-10-0 | 1.35e-09 | lb/hr | 1.1826e-05 | 3.24e-08 | Ref. 1b
| PCB 77 [3,3',4,4'-tetrachlorobiphenyl] | 32598-13-3 | 1.65e-10 | lb/hr | 1.4454e-06 | 3.96e-09 | Ref. 1b
| PCB 81 [3,4,4',5-tetrachlorobiphenyl] | 70362-50-4 | 1.4157e-11 | lb/hr | 1.2401e-07 | 3.3976e-10 | Ref. 1b
| PCB-101 [2,2',4,5,5'-pentachlorobiphenyl] | 37680-73-2 | 1.37e-09 | lb/hr | 1.2001e-05 | 3.288e-08 | Ref. 1b
| PCB 105 [2,3,3',4,4'-pentachlorobiphenyl] | 32598-14-4 | 3.26e-10 | lb/hr | 2.8558e-06 | 7.824e-09 | Ref. 1b
| PCB 118 [2,3',4,4',5-pentachlorobiphenyl] | 31508-00-6 | 8.28e-10 | lb/hr | 7.2533e-06 | 1.9872e-08 | Ref. 1b
| PCB 123 [2,3',4,4',5'-pentachlorobiphenyl] | 65510-44-3 | 2.115e-11 | lb/hr | 1.8527e-07 | 5.076e-10 | Ref. 1b
| PCB-128 [2,2',3,3',4,4'-hexachlorobiphenyl] | 38380-07-3 | 6.8317e-11 | lb/hr | 5.9845e-07 | 1.6396e-09 | Ref. 1b
| PCB-138 [2,2',3,4,4',5'-hexachlorobiphenyl] | 35065-28-2 | 5.53e-10 | lb/hr | 4.8443e-06 | 1.3272e-08 | Ref. 1b
| PCB-153 [2,2',4,4',5,5'-hexachlorobiphenyl] | 35065-27-1 | 4.98e-10 | lb/hr | 4.3625e-06 | 1.1952e-08 | Ref. 1b
| PCB 156 [2,3,3',4,4',5-hexachlorobiphenyl] | 38380-08-4 | 4.5733e-11 | lb/hr | 4.0062e-07 | 1.0976e-09 | Ref. 1b
| PCB 167 [2,3',4,4',5,5'-hexachlorobiphenyl] | 52663-72-6 | 1.5367e-11 | lb/hr | 1.3461e-07 | 3.688e-10 | Ref. 1b
| PCB 169 [3,3',4,4',5,5'-hexachlorobiphenyl] | 32774-16-6 | 3.56e-11 | lb/hr | 3.1186e-07 | 8.544e-10 | Ref. 1b
| PCB-170 [2,2',3,3',4,4',5-heptachlorobiphenyl] | 35065-30-6 | 5.5383e-11 | lb/hr | 4.8516e-07 | 1.3292e-09 | Ref. 1b
| PCB-180 [2,2',3,4,4',5,5'-heptachlorobiphenyl] | 35065-29-3 | 2.09e-10 | lb/hr | 1.8308e-06 | 5.016e-09 | Ref. 1b
| PCB-187 [2,2',3,4',5,5',6-heptachlorobiphenyl] | 52663-68-0 | 8.7617e-11 | lb/hr | 7.6752e-07 | 2.1028e-09 | Ref. 1b
| Polychlorinated biphenyls (PCBs) | 1336-36-3 | 1.23e-07 | lb/hr | 0.0010775 | 2.952e-06 | Ref. 1b
Set 2 | Acetaldehyde | 75-07-0 | 0.000543 | lb/Mgal | 0.41621 | 0.0011403 | Ref. 2
| Acrolein | 107-02-8 | 0.000598 | lb/Mgal | 0.45837 | 0.0012558 | Ref. 2
| Benzene | 71-43-2 | 0.00847 | lb/Mgal | 6.4923 | 0.017787 | Ref. 2
| 1,3-Butadiene | 106-99-0 | 0.0195 | lb/Mgal | 14.9467 | 0.04095 | Ref. 2
| Chloroform | 67-66-3 | 0.00863 | lb/Mgal | 6.6149 | 0.018123 | Ref. 2
| 2-Chloronaphthalene | 91-58-7 | 1.17e-05 | lb/Mgal | 0.008968 | 2.457e-05 | Ref. 2
| Formaldehyde | 50-00-0 | 0.0038 | lb/Mgal | 2.9127 | 0.00798 | Ref. 2
| Propylene | 115-07-1 | 0.0152 | lb/Mgal | 11.6508 | 0.03192 | Ref. 2
| Toluene | 108-88-3 | 0.00999 | lb/Mgal | 7.6573 | 0.020979 | Ref. 2
| Xylene (mixture), including m-xylene, o-xylene, p-xylene | 1330-20-7 | 0.0192 | lb/Mgal | 14.7168 | 0.04032 | Ref. 2
| Hydrochloric acid | 7647-01-0 | 0.1863 | lb/Mgal | 142.7989 | 0.39123 | Ref. 2a
Set 3 | Acetaldehyde | 75-07-0 | 0.0195 | lb/MMCF | 11.879 | 0.032545 | Ref. 3
| Benzene | 71-43-2 | 0.0842 | lb/MMCF | 51.2929 | 0.14053 | Ref. 3
| Ethylbenzene | 100-41-4 | 0.0304 | lb/MMCF | 18.5191 | 0.050737 | Ref. 3
| Formaldehyde | 50-00-0 | 0.151 | lb/MMCF | 91.9861 | 0.25202 | Ref. 3
| Hydrogen Sulfide | 7783-06-4 | 0.405 | lb/MMCF | 246.7176 | 0.67594 | Ref. 3
| Phenol | 108-95-2 | 0.00696 | lb/MMCF | 4.2399 | 0.011616 | Ref. 3
| Phosphorus and compounds | 7723-14-0 | 0.000721 | lb/MMCF | 0.43922 | 0.0012033 | Ref. 3
| Propylene | 115-07-1 | 0.00205 | lb/MMCF | 1.2488 | 0.0034214 | Ref. 3
| Toluene | 108-88-3 | 0.137 | lb/MMCF | 83.4576 | 0.22865 | Ref. 3
| Xylene (mixture), including m-xylene, o-xylene, p-xylene | 1330-20-7 | 0.0374 | lb/MMCF | 22.7833 | 0.06242 | Ref. 3
Set 4 | Benzene | 71-43-2 | 0.008 | lb/MMCF | 0.068706 | 0.00018824 | Ref. 4 | Emissions from natural gas combustion in TO.
| Formaldehyde | 50-00-0 | 0.017 | lb/MMCF | 0.146 | 0.0004 | Ref. 4
| Acetaldehyde | 75-07-0 | 0.0043 | lb/MMCF | 0.036929 | 0.00010118 | Ref. 4
| Acrolein | 107-02-8 | 0.0027 | lb/MMCF | 0.023188 | 6.3529e-05 | Ref. 4
| Ammonia | 7664-41-7 | 3.2 | lb/MMCF | 27.4824 | 0.075294 | Ref. 4
| Ethylbenzene | 100-41-4 | 0.0095 | lb/MMCF | 0.081588 | 0.00022353 | Ref. 4
| Hexane | 110-54-3 | 0.0063 | lb/MMCF | 0.054106 | 0.00014824 | Ref. 4
| Toluene | 108-88-3 | 0.0366 | lb/MMCF | 0.31433 | 0.00086118 | Ref. 4
| Xylene (mixture), including m-xylene, o-xylene, p-xylene | 1330-20-7 | 0.0272 | lb/MMCF | 0.2336 | 0.00064 | Ref. 4
| Zinc and compounds | 7440-66-6 | 0.029 | lb/MMCF | 0.24906 | 0.00068235 | Ref. 4
|  |  |  | Totals | 1421.4625 | 3.8944
Emissions Summary
| TAC | CAS # | lb/yr | lb/day
| Antimony and compounds | 7440-36-0 | 0.033288 | 9.12e-05
| Arsenic and compounds | 7440-38-2 | 0.2628 | 0.00072
| Barium and compounds | 7440-39-3 | 0.11388 | 0.000312
| Beryllium and compounds | 7440-41-7 | 0.001314 | 3.6e-06
| Cadmium and compounds | 7440-43-9 | 0.002628 | 7.2e-06
| Chromium VI, chromate, and dichromate particulate | 18540-29-9 | 0.14016 | 0.000384
| Cobalt and compounds | 7440-48-4 | 0.0054312 | 1.488e-05
| Copper and compounds | 7440-50-8 | 0.072708 | 0.0001992
| Lead and compounds | 7439-92-1 | 0.18396 | 0.000504
| Manganese and compounds | 7439-96-5 | 0.2628 | 0.00072
| Mercury and compounds | 7439-97-6 | 0.014892 | 4.08e-05
| Nickel compounds, insoluble | C365 | 0.09636 | 0.000264
| Phosphorus and compounds | 7723-14-0 | 622.3992 | 1.7052
| Selenium and compounds | 7782-49-2 | 0.12264 | 0.000336
| Silver and compounds | 7440-22-4 | 0.028032 | 7.68e-05
| Thallium and compounds | 7440-28-0 | 0.0657 | 0.00018
| Zinc and compounds | 7440-66-6 | 1.4755 | 0.0040424
| 1,2,3,4,6,7,8-Heptachlorodibenzo-p-dioxin (HpCDD) | 35822-46-9 | 1.349e-06 | 3.696e-09
| Octachlorodibenzo-p-dioxin (OCDD) | 3268-87-9 | 3.2062e-06 | 8.784e-09
| 2,3,7,8-Tetrachlorodibenzofuran (TcDF) | 51207-31-9 | 6.3719e-07 | 1.7457e-09
| Acenaphthene | 83-32-9 | 0.018834 | 5.16e-05
| Acenaphthylene | 208-96-8 | 0.046516 | 0.00012744
| Anthracene | 120-12-7 | 0.025581 | 7.0085e-05
| Benz[a]anthracene | 56-55-3 | 0.013315 | 3.648e-05
| Benzo[a]pyrene | 50-32-8 | 0.00021579 | 5.912e-07
| Benzo[b]fluoranthene | 205-99-2 | 0.0066138 | 1.812e-05
| Benzo[e]pyrene | 192-97-2 | 0.0016206 | 4.44e-06
| Benzo[g,h,i]perylene | 191-24-2 | 0.00089352 | 2.448e-06
| Benzo[k]fluoranthene | 207-08-9 | 0.0012877 | 3.528e-06
| Chrysene | 218-01-9 | 0.019798 | 5.424e-05
| Fluoranthene | 206-44-0 | 0.058166 | 0.00015936
| Fluorene | 86-73-7 | 0.078752 | 0.00021576
| 2-Methyl naphthalene | 91-57-6 | 1.8746 | 0.005136
| Naphthalene | 91-20-3 | 24.528 | 0.0672
| Phenanthrene | 85-01-8 | 0.22776 | 0.000624
| Pyrene | 129-00-0 | 0.038807 | 0.00010632
| PCB-8 [2,4'-dichlorobiphenyl] | 34883-43-7 | 0.00010512 | 2.88e-07
| PCB 18 [2,2',5-trichlorobiphenyl] | 37680-65-2 | 6.9554e-05 | 1.9056e-07
| PCB-28 [2,4,4'-trichlorobiphenyl] | 7012-37-5 | 5.878e-05 | 1.6104e-07
| PCB-44 [2,2',3,5'-tetrachlorobiphenyl] | 41464-39-5 | 2.3564e-05 | 6.456e-08
| PCB-52 [2,2',5,5'-tetrachlorobiphenyl] | 35693-99-3 | 2.4703e-05 | 6.768e-08
| PCB-66 [2,3',4,4'-tetrachlorobiphenyl] | 32598-10-0 | 1.1826e-05 | 3.24e-08
| PCB 77 [3,3',4,4'-tetrachlorobiphenyl] | 32598-13-3 | 1.4454e-06 | 3.96e-09
| PCB 81 [3,4,4',5-tetrachlorobiphenyl] | 70362-50-4 | 1.2401e-07 | 3.3976e-10
| PCB-101 [2,2',4,5,5'-pentachlorobiphenyl] | 37680-73-2 | 1.2001e-05 | 3.288e-08
| PCB 105 [2,3,3',4,4'-pentachlorobiphenyl] | 32598-14-4 | 2.8558e-06 | 7.824e-09
| PCB 118 [2,3',4,4',5-pentachlorobiphenyl] | 31508-00-6 | 7.2533e-06 | 1.9872e-08
| PCB 123 [2,3',4,4',5'-pentachlorobiphenyl] | 65510-44-3 | 1.8527e-07 | 5.076e-10
| PCB-128 [2,2',3,3',4,4'-hexachlorobiphenyl] | 38380-07-3 | 5.9845e-07 | 1.6396e-09
| PCB-138 [2,2',3,4,4',5'-hexachlorobiphenyl] | 35065-28-2 | 4.8443e-06 | 1.3272e-08
| PCB-153 [2,2',4,4',5,5'-hexachlorobiphenyl] | 35065-27-1 | 4.3625e-06 | 1.1952e-08
| PCB 156 [2,3,3',4,4',5-hexachlorobiphenyl] | 38380-08-4 | 4.0062e-07 | 1.0976e-09
| PCB 167 [2,3',4,4',5,5'-hexachlorobiphenyl] | 52663-72-6 | 1.3461e-07 | 3.688e-10
| PCB 169 [3,3',4,4',5,5'-hexachlorobiphenyl] | 32774-16-6 | 3.1186e-07 | 8.544e-10
| PCB-170 [2,2',3,3',4,4',5-heptachlorobiphenyl] | 35065-30-6 | 4.8516e-07 | 1.3292e-09
| PCB-180 [2,2',3,4,4',5,5'-heptachlorobiphenyl] | 35065-29-3 | 1.8308e-06 | 5.016e-09
| PCB-187 [2,2',3,4',5,5',6-heptachlorobiphenyl] | 52663-68-0 | 7.6752e-07 | 2.1028e-09
| Polychlorinated biphenyls (PCBs) | 1336-36-3 | 0.0010775 | 2.952e-06
| Acetaldehyde | 75-07-0 | 12.3321 | 0.033787
| Acrolein | 107-02-8 | 0.48156 | 0.0013193
| Benzene | 71-43-2 | 57.8539 | 0.1585
| 1,3-Butadiene | 106-99-0 | 14.9467 | 0.04095
| Chloroform | 67-66-3 | 6.6149 | 0.018123
| 2-Chloronaphthalene | 91-58-7 | 0.008968 | 2.457e-05
| Formaldehyde | 50-00-0 | 95.0448 | 0.2604
| Propylene | 115-07-1 | 12.8996 | 0.035341
| Toluene | 108-88-3 | 91.4292 | 0.25049
| Xylene (mixture), including m-xylene, o-xylene, p-xylene | 1330-20-7 | 37.7337 | 0.10338
| Hydrochloric acid | 7647-01-0 | 142.7989 | 0.39123
| Ethylbenzene | 100-41-4 | 18.6006 | 0.050961
| Hydrogen Sulfide | 7783-06-4 | 246.7176 | 0.67594
| Phenol | 108-95-2 | 4.2399 | 0.011616
| Ammonia | 7664-41-7 | 27.4824 | 0.075294
| Hexane | 110-54-3 | 0.054106 | 0.00014824
| Sulfur Trioxide | 7446-11-9 | 4713.3894 | 12.9134
|  | Totals | 6134.8519 | 16.8078

## Tabl_B1a_SO3
Attachment B - Emission Calculations
Table B-1a: Emissions from the RTO - Supplemental Sulfur Trioxide Calculation
Toxics Emission Unit ID: | TO-01
Emission Point: | RTO1
Description: | Regenerative Thermal Oxidizer (RTO) controlling Refinery, Oil Polishing System (OPS) and Sulfonation
Inputs
Sulfur Dioxide Emission Rate | 4.87 | lb/hr | (Jan. 30-31, 2020 Source Test, OPS bauxite regen process not likely occurring concurrent with testing)
Sulfur Emission Rate | 2.4374 | lb/hr
Total Sulfur Present if 5% Oxidized to SO3 | 2.5593 | lb/hr | (5% assumption from AP-42, Section 1.3.3.2)
Sulfur Contribution from Bauxite Regen Process | 1.75 | lb/hr | (Estimated maximum by process vendor)
Total Sulfur Available to Form Sulfur Trioxide | 4.3093 | lb/hr
5% Oxidized to SO3 | 0.21547 | lb/hr - S
5% Oxidized to SO3 | 0.53806 | lb/hr - SO3

## Tabl_B2_Fug
Attachment B - Emission Calculations
Table B-2a: VOC Emissions from Fugitive Equipment Leaks
| Toxics Emission Unit ID: | FUG-1
| Emission Point: | Front, Jail, BO, UO, IT, REF, SULF, LPS1, LPS2, LDARREF, LDARLPSSULF
| Description: | Fugitive Equipment Leaks
Area Specific Component Equipment Leak VOC Emissions
Area/Emission Points | Service Component | Quantity | Emission Factor* (kg/hr/source) | In Service (hours/yr) | In Service (hours/day) | % Leaking | VOC Emissions (lb/yr) | VOC Emission (lb/day)
Front | Flanges | 80 | 0.00025 | 8760 | 24 | 10% | 38.5896 | 0.10589
Front | Valves | 15 | 0.0109 | 8760 | 24 | 10% | 315.4696 | 0.86563
Front | Pumps | 2 | 0.114 | 8760 | 24 | 10% | 439.9209 | 1.2071
Jail | Flanges | 200 | 0.00025 | 8760 | 24 | 10% | 96.4739 | 0.26472
Jail | Valves | 40 | 0.0109 | 8760 | 24 | 10% | 841.2522 | 2.3084
Jail | Pumps | 2 | 0.114 | 8760 | 24 | 10% | 439.9209 | 1.2071
BO | Flanges | 80 | 0.00025 | 8760 | 24 | 10% | 38.5896 | 0.10589
BO | Valves | 20 | 0.0109 | 8760 | 24 | 10% | 420.6261 | 1.1542
BO | Pumps | 2 | 0.114 | 8760 | 24 | 10% | 439.9209 | 1.2071
UO | Flanges | 30 | 0.00025 | 8760 | 24 | 10% | 14.4711 | 0.039708
UO | Valves | 15 | 0.0109 | 8760 | 24 | 10% | 315.4696 | 0.86563
IT | Flanges | 80 | 0.00025 | 8760 | 24 | 10% | 38.5896 | 0.10589
IT | Valves | 20 | 0.0109 | 8760 | 24 | 10% | 420.6261 | 1.1542
IT | Pumps | 5 | 0.114 | 8760 | 24 | 10% | 1099.8022 | 3.0178
REF | Flanges | 100 | 0.00025 | 8760 | 24 | 10% | 48.2369 | 0.13236
REF | Valves | 40 | 0.0109 | 8760 | 24 | 10% | 841.2522 | 2.3084
REF | Pumps | 6 | 0.114 | 8760 | 24 | 10% | 1319.7627 | 3.6214
SULF | Flanges | 100 | 0.00025 | 8760 | 24 | 10% | 48.2369 | 0.13236
SULF | Valves | 40 | 0.0109 | 8760 | 24 | 10% | 841.2522 | 2.3084
SULF | Pumps | 4 | 0.114 | 8760 | 24 | 10% | 879.8418 | 2.4142
LPS1 | Flanges | 1400 | 0.00025 | 4380 | 24 | 10% | 337.6586 | 1.853
LPS1 | Valves | 1820 | 0.0109 | 4380 | 24 | 10% | 19138.4883 | 105.0303
LPS2 | Flanges | 250 | 0.00025 | 4380 | 24 | 10% | 60.2962 | 0.3309
LPS2 | Valves | 70 | 0.0109 | 4380 | 24 | 10% | 736.0957 | 4.0396
LPS2 | Pumps | 8 | 0.114 | 8760 | 24 | 10% | 1759.6836 | 4.8285
LDARREF | Flanges | 55 | 3.1e-07 | 8760 | 24 | 0% | 0.32898 | 0.0009027
LDARREF | Valves | 9 | 7.8e-06 | 8760 | 24 | 0% | 1.3545 | 0.0037167
LDARREF | Pumps | 2 | 2.4e-05 | 8760 | 24 | 0% | 0.92615 | 0.0025413
LDARLPSSULF | Flanges | 76 | 3.1e-07 | 8760 | 24 | 0% | 0.45458 | 0.0012474
LDARLPSSULF | Valves | 15 | 7.8e-06 | 8760 | 24 | 0% | 2.2575 | 0.0061944
LDARLPSSULF | Pumps | 2 | 2.4e-05 | 8760 | 24 | 0% | 0.92615 | 0.0025413
[6 empty] | Total | 30976.7752 | 140.6258
Table B-2b: Area Specific Component Equipment Leak TAC Emissions
|  |  | Annual TAC Emissions (lb/yr) | [10 empty] | Daily TAC Emissions (lb/day)
|  |  | 91-57-6 | 91-20-3 | 108-95-2 | 1319-77-3 | 71-43-2 | 100-41-4 | 98-82-8 | 108-88-3 | 110-54-3 | 1330-20-7 | 7783-06-4 | 91-57-6 | 91-20-3 | 108-95-2 | 1319-77-3 | 71-43-2 | 100-41-4 | 98-82-8 | 108-88-3 | 110-54-3 | 1330-20-7 | 7783-06-4
Area/Emission Point | VOC Emissions (lb/yr) | VOC Emissions (lb/day) | 2-Methyl naphthalene | Naphthalene | Phenol | Cresols (mixture), including m-cresol, o-cresol, p-cresol | Benzene | Ethyl benzene | Isopropylbenzene (Cumene) | Toluene | Hexane | Xylene (mixture), including m-xylene, o-xylene, p-xylene | Hydrogen sulfide | 2-Methyl naphthalene | Naphthalene | Phenol | Cresols (mixture), including m-cresol, o-cresol, p-cresol | Benzene | Ethyl benzene | Isopropylbenzene (Cumene) | Toluene | Hexane | Xylene (mixture), including m-xylene, o-xylene, p-xylene | Hydrogen sulfide
Front | 793.98 | 2.1786 | 2.2708 | 1.318 | 0.02771 | 0.010322 | 0.1842 | 0.46765 | 0.096866 | 1.6594 | 0.27392 | 2.7631 | 0.13498 | 0.0062309 | 0.0036166 | 7.6035e-05 | 2.8322e-05 | 0.00050545 | 0.0012832 | 0.00026579 | 0.0045534 | 0.00075163 | 0.0075817 | 0.00037037
Jail | 1377.647 | 3.7802 | 3.9401 | 2.2869 | 0.04808 | 0.017909 | 0.31961 | 0.81143 | 0.16807 | 2.8793 | 0.47529 | 4.7942 | 0.2342 | 0.010811 | 0.0062751 | 0.00013193 | 4.9143e-05 | 0.00087701 | 0.0022265 | 0.00046118 | 0.0079006 | 0.0013042 | 0.013155 | 0.00064263
BO | 899.1366 | 2.4672 | 2.5715 | 1.4926 | 0.03138 | 0.011689 | 0.2086 | 0.52959 | 0.10969 | 1.8792 | 0.3102 | 3.129 | 0.15285 | 0.0070562 | 0.0040955 | 8.6105e-05 | 3.2073e-05 | 0.00057239 | 0.0014532 | 0.000301 | 0.0051564 | 0.00085118 | 0.0085858 | 0.00041942
UO | 329.9407 | 0.90534 | 0.94363 | 0.5477 | 0.011515 | 0.0042892 | 0.076546 | 0.19434 | 0.040253 | 0.68958 | 0.11383 | 1.1482 | 0.05609 | 0.0025893 | 0.0015029 | 3.1596e-05 | 1.1769e-05 | 0.00021004 | 0.00053325 | 0.00011045 | 0.0018922 | 0.00031234 | 0.0031506 | 0.00015391
IT | 1559.0179 | 4.2779 | 4.4588 | 2.588 | 0.05441 | 0.020267 | 0.36169 | 0.91826 | 0.1902 | 3.2583 | 0.53786 | 5.4254 | 0.26503 | 0.012235 | 0.0071013 | 0.0001493 | 5.5612e-05 | 0.00099247 | 0.0025197 | 0.0005219 | 0.0089408 | 0.0014759 | 0.014887 | 0.00072724
REF | 2209.2519 | 6.0621 | 6.3185 | 3.6674 | 0.077103 | 0.02872 | 0.51255 | 1.3012 | 0.26953 | 4.6173 | 0.76219 | 7.6882 | 0.37557 | 0.017338 | 0.010063 | 0.00021157 | 7.8807e-05 | 0.0014064 | 0.0035706 | 0.00073957 | 0.01267 | 0.0020914 | 0.021096 | 0.0010306
SULF | 1769.331 | 4.855 | 5.0603 | 2.9371 | 0.06175 | 0.023001 | 0.41048 | 1.0421 | 0.21586 | 3.6979 | 0.61042 | 6.1573 | 0.30079 | 0.013885 | 0.0080592 | 0.00016944 | 6.3115e-05 | 0.0011264 | 0.0028596 | 0.00059231 | 0.010147 | 0.001675 | 0.016895 | 0.00082534
LPS1 | 19476.1469 | 106.8833 | 55.7018 | 32.3304 | 0.67972 | 0.25319 | 4.5185 | 11.4715 | 2.3761 | 40.7051 | 6.7193 | 67.777 | 3.3109 | 0.30569 | 0.17743 | 0.0037302 | 0.0013895 | 0.024797 | 0.062954 | 0.01304 | 0.22339 | 0.036875 | 0.37195 | 0.01817
LPS2 | 2556.0755 | 9.199 | 7.3104 | 4.2431 | 0.089207 | 0.033229 | 0.59301 | 1.5055 | 0.31184 | 5.3422 | 0.88185 | 8.8951 | 0.43453 | 0.026309 | 0.01527 | 0.00032105 | 0.00011959 | 0.0021342 | 0.0054182 | 0.0011223 | 0.019226 | 0.0031737 | 0.032013 | 0.0015638
LDARREF | 2.6096 | 0.0071607 | 0.0074635 | 0.004332 | 9.1076e-05 | 3.3925e-05 | 0.00060543 | 0.0015371 | 0.00031837 | 0.0054541 | 0.00090032 | 0.0090815 | 0.00044364 | 2.048e-05 | 1.1887e-05 | 2.4991e-07 | 9.3089e-08 | 1.6613e-06 | 4.2176e-06 | 8.736e-07 | 1.4966e-05 | 2.4704e-06 | 2.4919e-05 | 1.2173e-06
LDARLPSSULF | 3.6382 | 0.0099831 | 0.010405 | 0.0060395 | 0.00012697 | 4.7297e-05 | 0.00084407 | 0.0021429 | 0.00044386 | 0.0076039 | 0.0012552 | 0.012661 | 0.0006185 | 2.8552e-05 | 1.6572e-05 | 3.4841e-07 | 1.2978e-07 | 2.3161e-06 | 5.8801e-06 | 1.2179e-06 | 2.0865e-05 | 3.4442e-06 | 3.4741e-05 | 1.6971e-06
| Totals for TEU ID: FUG-1 |  | 88.5936 | 51.4214 | 1.0811 | 0.4027 | 7.1866 | 18.2453 | 3.7792 | 64.7415 | 10.687 | 107.7992 | 5.2661 | 0.40219 | 0.23344 | 0.0049078 | 0.0018281 | 0.032625 | 0.082829 | 0.017156 | 0.29391 | 0.048516 | 0.48938 | 0.023906
Notes & References:
The "LDAR" grouping consists of the vapor service components that are subject to ECL's Leak Detection and Repair program. The emission factors for these components are from "Emissions Estimation Protocol for Petroleum Refineries, Version 3, Table 2-2 Equipment Leak Rate for Petroleum and SOCMI Equipment Components" for "Default Zero Emission Rate".
All other components are in liquid service and emission factors are from "Emissions Estimation Protocol for Petroleum Refineries, Version 3, Table 2-6 Refinery and SOCMI Average Componenet Emission Factors."
The LPS (also referred to as OPS or the Oil Polishing System) is only "in service" 50% of the time. During a system regeneration the equipment components are in vaccum service without any potential for leaks. The adjustment has been made for estimating annual emissions but as a conservative measure the calculations assume the equipment could be "in service" for a full 24 hour period.

## Tabl_B3_Comp
Attachment B - Emission Calculations
Table B-3: Summary of Compostional Analysis
| PPM by Weight | [5 empty] | Wt. %
Analyte | Base Oil | VGO | Light Ends | Wastewater | Used Motor Oil | Flux | Base Oil | VGO | Light Ends | Wastewater | Used Motor Oil | Flux | Max. for Profile
Diethanolamine | ND | ND | ND | ND | ND | ND | 0 | 0 | 0 | 0 | 0 | 0 | 0
Triethylamine | ND | ND | ND | ND | ND | ND | 0 | 0 | 0 | 0 | 0 | 0 | 0
2-Chloronaphthalene | ND | ND | ND | ND | ND | ND | 0 | 0 | 0 | 0 | 0 | 0 | 0
2-Methyl naphthalene | ND | ND | 2860 | ND | ND | ND | 0 | 0 | 0.286% | 0 | 0 | 0 | 0.286%
Acenaphthene | ND | ND | ND | ND | ND | ND | 0 | 0 | 0 | 0 | 0 | 0 | 0
Acenaphthylene | ND | ND | ND | ND | ND | ND | 0 | 0 | 0 | 0 | 0 | 0 | 0
Anthracene | ND | ND | ND | ND | ND | ND | 0 | 0 | 0 | 0 | 0 | 0 | 0
Benzo(a)anthracene | ND | ND | ND | ND | ND | ND | 0 | 0 | 0 | 0 | 0 | 0 | 0
Benzo(a)pyrene | ND | ND | ND | ND | ND | ND | 0 | 0 | 0 | 0 | 0 | 0 | 0
Benzo(g,h,i)perylene | ND | ND | ND | ND | ND | ND | 0 | 0 | 0 | 0 | 0 | 0 | 0
Benzo(k)fluoranthene | ND | ND | ND | ND | ND | ND | 0 | 0 | 0 | 0 | 0 | 0 | 0
Benzo(b)fluoranthene | ND | ND | ND | ND | ND | ND | 0 | 0 | 0 | 0 | 0 | 0 | 0
Chrysene | ND | ND | ND | ND | ND | ND | 0 | 0 | 0 | 0 | 0 | 0 | 0
Dibenzo (a,h) anthracene | ND | ND | ND | ND | ND | ND | 0 | 0 | 0 | 0 | 0 | 0 | 0
Fluoranthene | ND | ND | ND | ND | ND | ND | 0 | 0 | 0 | 0 | 0 | 0 | 0
Fluorene | ND | ND | ND | ND | ND | ND | 0 | 0 | 0 | 0 | 0 | 0 | 0
Indeno(1,2,3-cd)pyrene | ND | ND | ND | ND | ND | ND | 0 | 0 | 0 | 0 | 0 | 0 | 0
Naphthalene | ND | ND | 1660 | ND | ND | ND | 0 | 0 | 0.166% | 0 | 0 | 0 | 0.166%
Phenanthrene | ND | ND | ND | ND | ND | ND | 0 | 0 | 0 | 0 | 0 | 0 | 0
Phenol | ND | ND | ND | 34.9 | ND | ND | 0 | 0 | 0 | 0.00349% | 0 | 0 | 0.00349%
Pyrene | ND | ND | ND | ND | ND | ND | 0 | 0 | 0 | 0 | 0 | 0 | 0
Cresols (mixture), including m-cresol, o-cresol, p-cresol | ND | ND | ND | 13 | ND | ND | 0 | 0 | 0 | 0.0013% | 0 | 0 | 0.0013%
o-Cresol | ND | ND | ND | ND | ND | ND | 0 | 0 | 0 | 0 | 0 | 0 | 0
Cresols, Total | ND | ND | ND | ND | ND | ND | 0 | 0 | 0 | 0 | 0 | 0 | 0
1,1´-Biphenyl | ND | ND | ND | ND | ND | ND | 0 | 0 | 0 | 0 | 0 | 0 | 0
3-Methylcholanthrene | ND | ND | ND | ND | ND | ND | 0 | 0 | 0 | 0 | 0 | 0 | 0
7,12-Dimethylbenz(a)anthracene | ND | ND | ND | ND | ND | ND | 0 | 0 | 0 | 0 | 0 | 0 | 0
Benzo(e)pyrene | ND | ND | ND | ND | ND | ND | 0 | 0 | 0 | 0 | 0 | 0 | 0
Perylene | ND | ND | ND | ND | ND | ND | 0 | 0 | 0 | 0 | 0 | 0 | 0
Benzene | ND | ND | 232 | ND | 38.6 | ND | 0 | 0 | 0.0232% | 0 | 0.00386% | 0 | 0.0232%
Ethyl benzene | ND | ND | 589 | ND | 148 | ND | 0 | 0 | 0.0589% | 0 | 0.0148% | 0 | 0.0589%
Isopropylbenzene (Cumene) | ND | ND | 122 | ND | ND | ND | 0 | 0 | 0.0122% | 0 | 0 | 0 | 0.0122%
m,p-Xylene | ND | ND | 2500 | ND | 564 | ND | 0 | 0 | 0.25% | 0 | 0.0564% | 0 | 0.25%
o-Xylene | ND | ND | 1360 | ND | 251 | ND | 0 | 0 | 0.136% | 0 | 0.0251% | 0 | 0.136%
Styrene | ND | ND | ND | ND | ND | ND | 0 | 0 | 0 | 0 | 0 | 0 | 0
Toluene | ND | ND | 2090 | ND | 508 | ND | 0 | 0 | 0.209% | 0 | 0.0508% | 0 | 0.209%
1,3-Butadiene | ND | ND | ND | ND | ND | ND | 0 | 0 | 0 | 0 | 0 | 0 | 0
Hexane | ND | ND | 345 | ND | 57 | ND | 0 | 0 | 0.0345% | 0 | 0.0057% | 0 | 0.0345%
MIBK | ND | ND | ND | ND | ND | ND | 0 | 0 | 0 | 0 | 0 | 0 | 0
Xylene (mixture), including m-xylene, o-xylene, p-xylene | ND | ND | 3480 | ND | 815 | ND | 0 | 0 | 0.348% | 0 | 0.0815% | 0 | 0.348%
2,2,4-Trimethylpentane | ND | ND | ND | ND | ND | ND | 0 | 0 | 0% | 0 | 0% | 0 | 0%
Hydrogen sulfide | ND | ND | 170 | ND | ND | ND | 0 | 0 | 0.017% | 0 | 0 | 0 | 0.017%
Note: The analytical report identified the analyte "m7p-cresol" as being detected in the wastewater sample at 13 mg/l. This analyte was renamed above to "Cresols (mixture), including m-cresol, o-cresol, p-cresol" to align with CAO nomenclature.
Analytical report name of isopropylbenzene changed to Isopropylbenzene (Cumene)
Summary Table for Lookup
Analyte | CAS # | Wt. %
2-Methyl naphthalene | 91-57-6 | 0.286%
Naphthalene | 91-20-3 | 0.166%
Phenol | 108-95-2 | 0.00349%
Cresols (mixture), including m-cresol, o-cresol, p-cresol | 1319-77-3 | 0.0013%
Benzene | 71-43-2 | 0.0232%
Ethyl benzene | 100-41-4 | 0.0589%
Isopropylbenzene (Cumene) | 98-82-8 | 0.0122%
Toluene | 108-88-3 | 0.209%
Hexane | 110-54-3 | 0.0345%
Xylene (mixture), including m-xylene, o-xylene, p-xylene | 1330-20-7 | 0.348%
Hydrogen sulfide | 7783-06-4 | 0.017%

## Tabl_B4_Tanks
Attachment B - Emission Calculations
Table B-4: VOC and TAC Emission from Tanks
[5 empty] | Annual TAC Emissions (lb/yr) | [10 empty] | Daily TAC Emissions (lb/day)
[5 empty] | 91-57-6 | 91-20-3 | 108-95-2 | 1319-77-3 | 71-43-2 | 100-41-4 | 98-82-8 | 108-88-3 | 110-54-3 | 1330-20-7 | 7783-06-4 | 91-57-6 | 91-20-3 | 108-95-2 | 1319-77-3 | 71-43-2 | 100-41-4 | 98-82-8 | 108-88-3 | 110-54-3 | 1330-20-7 | 7783-06-4
TEU ID | Tank ID | CAO VOC* Emission Rate (lb/yr) | CAO VOC Emission Rate (lb/day) | To Carbon | 2-Methyl naphthalene | Naphthalene | Phenol | Cresols (mixture), including m-cresol, o-cresol, p-cresol | Benzene | Ethyl benzene | Isopropylbenzene (Cumene) | Toluene | Hexane | Xylene (mixture), including m-xylene, o-xylene, p-xylene | Hydrogen sulfide | 2-Methyl naphthalene | Naphthalene | Phenol | Cresols (mixture), including m-cresol, o-cresol, p-cresol | Benzene | Ethyl benzene | Isopropylbenzene (Cumene) | Toluene | Hexane | Xylene (mixture), including m-xylene, o-xylene, p-xylene | Hydrogen sulfide
TANKS | JAIL1 | 62.4374 | 0.17106 | 0 | 0.17857 | 0.10365 | 0.0021791 | 0.00081169 | 0.014485 | 0.036776 | 0.0076174 | 0.13049 | 0.021541 | 0.21728 | 0.010614 | 0.00048924 | 0.00028396 | 5.97e-06 | 2.2238e-06 | 3.9686e-05 | 0.00010076 | 2.0869e-05 | 0.00035752 | 5.9016e-05 | 0.00059529 | 2.908e-05
| JAIL2 | 62.4374 | 0.17106 | 0 | 0.17857 | 0.10365 | 0.0021791 | 0.00081169 | 0.014485 | 0.036776 | 0.0076174 | 0.13049 | 0.021541 | 0.21728 | 0.010614 | 0.00048924 | 0.00028396 | 5.97e-06 | 2.2238e-06 | 3.9686e-05 | 0.00010076 | 2.0869e-05 | 0.00035752 | 5.9016e-05 | 0.00059529 | 2.908e-05
| JAIL3 | 75.9568 | 0.2081 | 0 | 0.21724 | 0.12609 | 0.0026509 | 0.00098744 | 0.017622 | 0.044739 | 0.0092667 | 0.15875 | 0.026205 | 0.26433 | 0.012913 | 0.00059517 | 0.00034545 | 7.2627e-06 | 2.7053e-06 | 4.8279e-05 | 0.00012257 | 2.5388e-05 | 0.00043493 | 7.1795e-05 | 0.00072419 | 3.5377e-05
| JAIL4 | 75.9568 | 0.2081 | 0 | 0.21724 | 0.12609 | 0.0026509 | 0.00098744 | 0.017622 | 0.044739 | 0.0092667 | 0.15875 | 0.026205 | 0.26433 | 0.012913 | 0.00059517 | 0.00034545 | 7.2627e-06 | 2.7053e-06 | 4.8279e-05 | 0.00012257 | 2.5388e-05 | 0.00043493 | 7.1795e-05 | 0.00072419 | 3.5377e-05
| JAIL7 | 62.4374 | 0.17106 | 0 | 0.17857 | 0.10365 | 0.0021791 | 0.00081169 | 0.014485 | 0.036776 | 0.0076174 | 0.13049 | 0.021541 | 0.21728 | 0.010614 | 0.00048924 | 0.00028396 | 5.97e-06 | 2.2238e-06 | 3.9686e-05 | 0.00010076 | 2.0869e-05 | 0.00035752 | 5.9016e-05 | 0.00059529 | 2.908e-05
| JAIL8 | 62.4374 | 0.17106 | 0 | 0.17857 | 0.10365 | 0.0021791 | 0.00081169 | 0.014485 | 0.036776 | 0.0076174 | 0.13049 | 0.021541 | 0.21728 | 0.010614 | 0.00048924 | 0.00028396 | 5.97e-06 | 2.2238e-06 | 3.9686e-05 | 0.00010076 | 2.0869e-05 | 0.00035752 | 5.9016e-05 | 0.00059529 | 2.908e-05
| JAIL9 | 62.4374 | 0.17106 | 0 | 0.17857 | 0.10365 | 0.0021791 | 0.00081169 | 0.014485 | 0.036776 | 0.0076174 | 0.13049 | 0.021541 | 0.21728 | 0.010614 | 0.00048924 | 0.00028396 | 5.97e-06 | 2.2238e-06 | 3.9686e-05 | 0.00010076 | 2.0869e-05 | 0.00035752 | 5.9016e-05 | 0.00059529 | 2.908e-05
| CT1 | 75.6534 | 0.20727 | 0 | 0.21637 | 0.12558 | 0.0026403 | 0.00098349 | 0.017552 | 0.04456 | 0.0092297 | 0.15812 | 0.0261 | 0.26327 | 0.012861 | 0.00059279 | 0.00034407 | 7.2337e-06 | 2.6945e-06 | 4.8087e-05 | 0.00012208 | 2.5287e-05 | 0.00043319 | 7.1508e-05 | 0.0007213 | 3.5236e-05
| CT2 | 75.6534 | 0.20727 | 0 | 0.21637 | 0.12558 | 0.0026403 | 0.00098349 | 0.017552 | 0.04456 | 0.0092297 | 0.15812 | 0.0261 | 0.26327 | 0.012861 | 0.00059279 | 0.00034407 | 7.2337e-06 | 2.6945e-06 | 4.8087e-05 | 0.00012208 | 2.5287e-05 | 0.00043319 | 7.1508e-05 | 0.0007213 | 3.5236e-05
| CT3 | 81.3843 | 0.22297 | 0 | 0.23276 | 0.1351 | 0.0028403 | 0.001058 | 0.018881 | 0.047935 | 0.0099289 | 0.17009 | 0.028078 | 0.28322 | 0.013835 | 0.0006377 | 0.00037013 | 7.7817e-06 | 2.8986e-06 | 5.1729e-05 | 0.00013133 | 2.7202e-05 | 0.00046601 | 7.6925e-05 | 0.00077594 | 3.7905e-05
| CT4 | 78.9632 | 0.21634 | 0 | 0.22583 | 0.13108 | 0.0027558 | 0.0010265 | 0.018319 | 0.046509 | 0.0096335 | 0.16503 | 0.027242 | 0.27479 | 0.013424 | 0.00061873 | 0.00035912 | 7.5502e-06 | 2.8124e-06 | 5.019e-05 | 0.00012742 | 2.6393e-05 | 0.00045215 | 7.4636e-05 | 0.00075285 | 3.6777e-05
| TANK12 | 7197.8163 | 19.72 | 0 | 20.5858 | 11.9484 | 0.2512 | 0.093572 | 1.6699 | 4.2395 | 0.87813 | 15.0434 | 2.4832 | 25.0484 | 1.2236 | 0.056399 | 0.032735 | 0.00068823 | 0.00025636 | 0.0045751 | 0.011615 | 0.0024058 | 0.041215 | 0.0068034 | 0.068626 | 0.0033524
| IT100-1 | 136.8222 | 0.37486 | 0 | 0.39131 | 0.22712 | 0.0047751 | 0.0017787 | 0.031743 | 0.080588 | 0.016692 | 0.28596 | 0.047204 | 0.47614 | 0.02326 | 0.0010721 | 0.00062226 | 1.3082e-05 | 4.8731e-06 | 8.6966e-05 | 0.00022079 | 4.5732e-05 | 0.00078345 | 0.00012933 | 0.0013045 | 6.3725e-05
| IT220-2 | 107.9328 | 0.29571 | 0 | 0.30869 | 0.17917 | 0.0037669 | 0.0014031 | 0.02504 | 0.063572 | 0.013168 | 0.22558 | 0.037237 | 0.37561 | 0.018349 | 0.00084572 | 0.00049087 | 1.032e-05 | 3.8442e-06 | 6.8604e-05 | 0.00017417 | 3.6076e-05 | 0.00061803 | 0.00010202 | 0.0010291 | 5.027e-05
| TK10401 | 114.2157 | 0.31292 | 0 | 0.32666 | 0.1896 | 0.0039861 | 0.0014848 | 0.026498 | 0.067273 | 0.013934 | 0.23871 | 0.039404 | 0.39747 | 0.019417 | 0.00089495 | 0.00051945 | 1.0921e-05 | 4.068e-06 | 7.2597e-05 | 0.00018431 | 3.8176e-05 | 0.000654 | 0.00010796 | 0.001089 | 5.3196e-05
| TK10402 | 114.2157 | 0.31292 | 0 | 0.32666 | 0.1896 | 0.0039861 | 0.0014848 | 0.026498 | 0.067273 | 0.013934 | 0.23871 | 0.039404 | 0.39747 | 0.019417 | 0.00089495 | 0.00051945 | 1.0921e-05 | 4.068e-06 | 7.2597e-05 | 0.00018431 | 3.8176e-05 | 0.000654 | 0.00010796 | 0.001089 | 5.3196e-05
| TK10403 | 114.2157 | 0.31292 | 0 | 0.32666 | 0.1896 | 0.0039861 | 0.0014848 | 0.026498 | 0.067273 | 0.013934 | 0.23871 | 0.039404 | 0.39747 | 0.019417 | 0.00089495 | 0.00051945 | 1.0921e-05 | 4.068e-06 | 7.2597e-05 | 0.00018431 | 3.8176e-05 | 0.000654 | 0.00010796 | 0.001089 | 5.3196e-05
| TK10404 | 114.2157 | 0.31292 | 0 | 0.32666 | 0.1896 | 0.0039861 | 0.0014848 | 0.026498 | 0.067273 | 0.013934 | 0.23871 | 0.039404 | 0.39747 | 0.019417 | 0.00089495 | 0.00051945 | 1.0921e-05 | 4.068e-06 | 7.2597e-05 | 0.00018431 | 3.8176e-05 | 0.000654 | 0.00010796 | 0.001089 | 5.3196e-05
| TK10405 | 115.4492 | 0.3163 | 0 | 0.33018 | 0.19165 | 0.0040292 | 0.0015008 | 0.026784 | 0.068 | 0.014085 | 0.24129 | 0.03983 | 0.40176 | 0.019626 | 0.00090462 | 0.00052506 | 1.1039e-05 | 4.1119e-06 | 7.3381e-05 | 0.0001863 | 3.8588e-05 | 0.00066107 | 0.00010912 | 0.0011007 | 5.3771e-05
| TK10406 | 115.4492 | 0.3163 | 0 | 0.33018 | 0.19165 | 0.0040292 | 0.0015008 | 0.026784 | 0.068 | 0.014085 | 0.24129 | 0.03983 | 0.40176 | 0.019626 | 0.00090462 | 0.00052506 | 1.1039e-05 | 4.1119e-06 | 7.3381e-05 | 0.0001863 | 3.8588e-05 | 0.00066107 | 0.00010912 | 0.0011007 | 5.3771e-05
| UO1 | 97.9094 | 0.26824 | 0 | 0.28002 | 0.16253 | 0.003417 | 0.0012728 | 0.022715 | 0.057669 | 0.011945 | 0.20463 | 0.033779 | 0.34072 | 0.016645 | 0.00076718 | 0.00044529 | 9.3618e-06 | 3.4872e-06 | 6.2233e-05 | 0.000158 | 3.2726e-05 | 0.00056063 | 9.2545e-05 | 0.00093349 | 4.5602e-05
| UO2 | 97.9094 | 0.26824 | 0 | 0.28002 | 0.16253 | 0.003417 | 0.0012728 | 0.022715 | 0.057669 | 0.011945 | 0.20463 | 0.033779 | 0.34072 | 0.016645 | 0.00076718 | 0.00044529 | 9.3618e-06 | 3.4872e-06 | 6.2233e-05 | 0.000158 | 3.2726e-05 | 0.00056063 | 9.2545e-05 | 0.00093349 | 4.5602e-05
| UO3 | 97.9094 | 0.26824 | 0 | 0.28002 | 0.16253 | 0.003417 | 0.0012728 | 0.022715 | 0.057669 | 0.011945 | 0.20463 | 0.033779 | 0.34072 | 0.016645 | 0.00076718 | 0.00044529 | 9.3618e-06 | 3.4872e-06 | 6.2233e-05 | 0.000158 | 3.2726e-05 | 0.00056063 | 9.2545e-05 | 0.00093349 | 4.5602e-05
| UO4 | 97.9094 | 0.26824 | 0 | 0.28002 | 0.16253 | 0.003417 | 0.0012728 | 0.022715 | 0.057669 | 0.011945 | 0.20463 | 0.033779 | 0.34072 | 0.016645 | 0.00076718 | 0.00044529 | 9.3618e-06 | 3.4872e-06 | 6.2233e-05 | 0.000158 | 3.2726e-05 | 0.00056063 | 9.2545e-05 | 0.00093349 | 4.5602e-05
| UO5 | 97.9094 | 0.26824 | 0 | 0.28002 | 0.16253 | 0.003417 | 0.0012728 | 0.022715 | 0.057669 | 0.011945 | 0.20463 | 0.033779 | 0.34072 | 0.016645 | 0.00076718 | 0.00044529 | 9.3618e-06 | 3.4872e-06 | 6.2233e-05 | 0.000158 | 3.2726e-05 | 0.00056063 | 9.2545e-05 | 0.00093349 | 4.5602e-05
| UO6 | 97.9094 | 0.26824 | 0 | 0.28002 | 0.16253 | 0.003417 | 0.0012728 | 0.022715 | 0.057669 | 0.011945 | 0.20463 | 0.033779 | 0.34072 | 0.016645 | 0.00076718 | 0.00044529 | 9.3618e-06 | 3.4872e-06 | 6.2233e-05 | 0.000158 | 3.2726e-05 | 0.00056063 | 9.2545e-05 | 0.00093349 | 4.5602e-05
| MDO1 | 180.2439 | 0.49382 | 0 | 0.5155 | 0.2992 | 0.0062905 | 0.0023432 | 0.041817 | 0.10616 | 0.02199 | 0.37671 | 0.062184 | 0.62725 | 0.030641 | 0.0014123 | 0.00081974 | 1.7234e-05 | 6.4196e-06 | 0.00011457 | 0.00029086 | 6.0246e-05 | 0.0010321 | 0.00017037 | 0.0017185 | 8.3949e-05
Totals for TEU ID: TANKS |  |  |  |  | 27.667 | 16.0585 | 0.33762 | 0.12576 | 2.2443 | 5.6979 | 1.1802 | 20.2182 | 3.3375 | 33.6648 | 1.6445 | 0.0758 | 0.043996 | 0.00092497 | 0.00034455 | 0.0061488 | 0.015611 | 0.0032334 | 0.055392 | 0.0091437 | 0.092232 | 0.0045056
TANKS_CONTROLLED | WLE1 | 35.3301 | 0.096795 | 1 | 0.10104 | 0.058648 | 0.001233 | 0.00045929 | 0.0081966 | 0.020809 | 0.0043103 | 0.07384 | 0.012189 | 0.12295 | 0.0060061 | 0.00027683 | 0.00016068 | 3.3781e-06 | 1.2583e-06 | 2.2456e-05 | 5.7012e-05 | 1.1809e-05 | 0.0002023 | 3.3394e-05 | 0.00033685 | 1.6455e-05
| PF2 | 9.9485 | 0.027256 | 1 | 0.028453 | 0.016515 | 0.0003472 | 0.00012933 | 0.0023081 | 0.0058597 | 0.0012137 | 0.020792 | 0.0034322 | 0.034621 | 0.0016912 | 7.7953e-05 | 4.5245e-05 | 9.5124e-07 | 3.5433e-07 | 6.3234e-06 | 1.6054e-05 | 3.3253e-06 | 5.6965e-05 | 9.4034e-06 | 9.4852e-05 | 4.6336e-06
| TK30 | 8.888 | 0.024351 | 1 | 0.02542 | 0.014754 | 0.00031019 | 0.00011554 | 0.002062 | 0.005235 | 0.0010843 | 0.018576 | 0.0030664 | 0.03093 | 0.001511 | 6.9643e-05 | 4.0422e-05 | 8.4984e-07 | 3.1656e-07 | 5.6493e-06 | 1.4343e-05 | 2.9708e-06 | 5.0893e-05 | 8.401e-06 | 8.474e-05 | 4.1396e-06
| IT100-2 | 13.1709 | 0.036085 | 1 | 0.037669 | 0.021864 | 0.00045966 | 0.00017122 | 0.0030556 | 0.0077576 | 0.0016068 | 0.027527 | 0.004544 | 0.045835 | 0.002239 | 0.0001032 | 5.99e-05 | 1.2594e-06 | 4.691e-07 | 8.3716e-06 | 2.1254e-05 | 4.4023e-06 | 7.5417e-05 | 1.2449e-05 | 0.00012557 | 6.1344e-06
| AF1 | 12.8933 | 0.035324 | 1 | 0.036875 | 0.021403 | 0.00044998 | 0.00016761 | 0.0029913 | 0.0075942 | 0.001573 | 0.026947 | 0.0044482 | 0.044869 | 0.0021919 | 0.00010103 | 5.8638e-05 | 1.2328e-06 | 4.5921e-07 | 8.1952e-06 | 2.0806e-05 | 4.3095e-06 | 7.3828e-05 | 1.2187e-05 | 0.00012293 | 6.0051e-06
Totals for TEU ID: TANKS_CONTROLLED, Emission Point TCARBON |  |  |  |  | 0.22946 | 0.13318 | 0.0028001 | 0.001043 | 0.018614 | 0.047256 | 0.0097882 | 0.16768 | 0.02768 | 0.2792 | 0.013639 | 0.00062866 | 0.00036489 | 7.6714e-06 | 2.8575e-06 | 5.0996e-05 | 0.00012947 | 2.6817e-05 | 0.0004594 | 7.5835e-05 | 0.00076494 | 3.7368e-05
* See Tank Emissions Summary

## Tabl_B5_TLoad
Attachment B - Emission Calculations
Table B-5: VOC and TAC Emission from Truck Loading
| Toxics Emission Unit ID: | TLOAD1
| Emission Point: | TLOAD1
| Description: | Tank Truck Loading
Product Loading VOC Emission Factor (EPA, AP-42, Section 5.2, July 2008)
| VOC EF= | (12.46 x S x P x M) | (AP-42 Section 5.2, Equation 1)
T
| VOC EF= | VOC Emission factor for loading (lb/1000 gal)
| S= | saturation factor (1 for submerged loading)
| P= | true vapor pressure in psi at the loading temperature
| M= | molecular weight of vapor
| T= | temperature in Rankine
Based on Maximum Emitting Product (flux) and Throughputs
Product/Material | Throughput (gal/yr) | Location/Facility | S | P* | M** | T | VOC EF (lb/kgal) | VOC Emissions (lb/day) | VOC Emissions (lb/yr) | VOC Emissions (lb/day) | VOC Emissions (lb/yr)
Base Oil | 6000000 | Truck Loading Area | 1 | 0.05 | 130 | 528 | 0.15339 | 2.5215 | 920.3409
VGO | 6000000 | Truck Loading Area | 1 | 0.07 | 130 | 528 | 0.21475 | 3.5301 | 1288.4773
Distillate (Light Ends) | 1000000 | Truck Loading Area | 1 | 0.09 | 130 | 528 | 0.2761 | 0.75644 | 276.1023
RFO (UMO) | 3600000 | Truck Loading Area | 1 | 0.08 | 130 | 528 | 0.24542 | 2.4206 | 883.5273
Flux*** | 1200000 | Truck Loading Area | 1 | 0.25 | 130 | 810 | 0.49994 | 1.6436 | 599.9259 | 37.9953 | 8898.9012
[7 empty] | Totals | 10.8723 | 3968.3737
Maximum Annual Throughput | 17800000 | gal/yr
Maximum Daily Throughput | 76000 | gal/day
*Source: Vapor Pressure Testing, See Attachment E
**Source: AP-42 Table 7.1-2 (as Distallate Fuel Oil No. 2)
Flux vp | ln(vp)=18.2891-12725.60/T
vp=mm Hg
1 mm Hg=0.01934 psi
| T=350 oF = 810 oR | (conservative estimate of max. loading temp., actual temp typically 250F)
vp=13.2 mm Hg = 0.25 psi
Ref: David Trumbore, Owens Corning, Winter 1999, Environmental Progress Journal, Table 2
Based on Maximum Emitting Product (flux) and Throughputs (for CAO ATEI)
Toxic Air Contaminant | CAS # | Speciation Factor wt % of TAC* | Emissions (lb/day) | Emissions (lb/yr) | Emissions (lb/gal) | Emissions (lb/day) | Emissions (lb/yr) | Emissions (lb/gal)
2-Methyl naphthalene | 91-57-6 | 0.286% | 0.031095 | 11.3495 | 6.3762e-07 | 0.10867 | 25.4509 | 1.4298e-06
Naphthalene | 91-20-3 | 0.166% | 0.018048 | 6.5875 | 3.7008e-07 | 0.063072 | 14.7722 | 8.299e-07
Phenol | 108-95-2 | 0.00349% | 0.00037944 | 0.1385 | 7.7807e-09 | 0.001326 | 0.31057 | 1.7448e-08
Cresols (mixture), including m-cresol, o-cresol, p-cresol | 1319-77-3 | 0.0013% | 0.00014134 | 0.051589 | 2.8983e-09 | 0.00049394 | 0.11569 | 6.4992e-09
Benzene | 71-43-2 | 0.0232% | 0.0025224 | 0.92066 | 5.1723e-08 | 0.0088149 | 2.0645 | 1.1599e-07
Ethyl benzene | 100-41-4 | 0.0589% | 0.0064038 | 2.3374 | 1.3131e-07 | 0.022379 | 5.2415 | 2.9446e-07
Isopropylbenzene (Cumene) | 98-82-8 | 0.0122% | 0.0013264 | 0.48414 | 2.7199e-08 | 0.0046354 | 1.0857 | 6.0992e-08
Toluene | 108-88-3 | 0.209% | 0.022723 | 8.2939 | 4.6595e-07 | 0.07941 | 18.5987 | 1.0449e-06
Hexane | 110-54-3 | 0.0345% | 0.0037509 | 1.3691 | 7.6915e-08 | 0.013108 | 3.0701 | 1.7248e-07
Xylene (mixture), including m-xylene, o-xylene, p-xylene | 1330-20-7 | 0.348% | 0.037835 | 13.8099 | 7.7584e-07 | 0.13222 | 30.9682 | 1.7398e-06
Hydrogen sulfide | 7783-06-4 | 0.017% | 0.0018483 | 0.67462 | 3.79e-08 | 0.0064592 | 1.5128 | 8.499e-08
|  | Totals | 0.12607 | 46.0169 |  | 0.44059 | 103.1908
***Flux is a heavy viscous liquid similar and it is loaded at a temperature of 250F. The following equation was used to estimate the Flux vapor pressure at this elevated temperature.

## Tabl_B6_Carbon_BU
Attachment B - Emission Calculations
Table B-6: TAC Emissions from Refinery Back-Up System
Emission Unit: | RCARBON
Emission Point: | RCARBON
Description: | Refinery vent carbon adsorption backup system
Max. Operating Parameters and Constants: | [5 empty] | References
*Analytical Report by Test America for a similar PESCO Refinery (see Attachment G)
Duration of carbon venting | 8 | hr/day
Hours per Year | 92 | hrs/year | (assume 1x per week)
Refinery Vac System Flow Rate | 57 | ACFM
Refinery Vac System Air Temp | 140 | F
| 333.15 | K
Stnd MV at Temp | 27.3174 | L/Mol
Carbon System DRE | 90%
Carbon Backup System Emissions
TAC | CAS # | ppmv* | MW | Inlet lb/hr | Outlet lb/hr | lb/day | lb/yr
Carbon Disulfide | 75-15-0 | 46.5 | 76.139 | 0.027674 | 0.0027674 | 0.022139 | 0.2546
Carbonyl Sulfide | 463-58-1 | 510 | 60.07 | 0.23947 | 0.023947 | 0.19157 | 2.2031
Hydrogen Sulfide | 7783-06-4 | 7500 | 34.1 | 1.9991 | 0.19991 | 1.5993 | 18.3916
Acetone | 67-64-1 | 390 | 58.08 | 0.17705 | 0.017705 | 0.14164 | 1.6289
Benzene | 71-43-2 | 87 | 78.11 | 0.053118 | 0.0053118 | 0.042495 | 0.48869
2-Butanone (Methyl ethyl ketone) | 78-93-3 | 37 | 72.11 | 0.020855 | 0.0020855 | 0.016684 | 0.19187
Chloroethane (Ethyl chloride) | 75-00-3 | 13 | 64.51 | 0.0065552 | 0.00065552 | 0.0052442 | 0.060308
Xylene (mixture), including m-xylene, o-xylene, p-xylene | 1330-20-7 | 21 | 106.16 | 0.017426 | 0.0017426 | 0.013941 | 0.16032

## Site Summary (hidden)
Source | lb/yr | lb/day
Refinery/Sulf/OPS to RTO | 6134.8519 | 16.8078
Refinery to CA Backup | 0 | 0
Tanks | #REF! | #REF!
Fug. Equipment Leaks | 0 | 0
Truck/Rail Loading | 46.0169 | 0.12607
Site Total TACs | #REF! | #REF!

## CAO_Pollutant_List (hidden)
CAS | ChemicalName | CAS | Chemical Name | Lookup Name on CAO List Rtn CAS | Lookup CAS on CAO List as Check
75-07-0 | Acetaldehyde | 75-07-0 | 2-Methyl naphthalene | 91-57-6 | 78-93-3 | 2-Butanone (Methyl ethyl ketone)
60-35-5 | Acetamide | 60-35-5 | Naphthalene | 91-20-3 | 98-82-8 | Isopropylbenzene (Cumene)
67-64-1 | Acetone | 67-64-1 | Phenol | 108-95-2 |  | #N/A
75-05-8 | Acetonitrile | 75-05-8 | Cresols (mixture), including m-cresol, o-cresol, p-cresol | 1319-77-3 |  | #N/A
98-86-2 | Acetophenone | 98-86-2 | Benzene | 71-43-2 |  | #N/A
107-02-8 | Acrolein | 107-02-8 | Ethyl benzene | 100-41-4 |  | #N/A
79-06-1 | Acrylamide | 79-06-1 | Isopropylbenzene (Cumene) | 98-82-8 |  | #N/A
79-10-7 | Acrylic acid | 79-10-7 | Toluene | 108-88-3 |  | #N/A
107-13-1 | Acrylonitrile | 107-13-1 | Hexane | 110-54-3 |  | #N/A
50-76-0 | Actinomycin D | 50-76-0 | Xylene (mixture), including m-xylene, o-xylene, p-xylene | 1330-20-7 |  | #N/A
1596-84-5 | Alar | 1596-84-5 | Hydrogen sulfide | 7783-06-4 |  | #N/A
309-00-2 | Aldrin | 309-00-2 |  | #N/A |  | #N/A
107-05-1 | Allyl chloride | 107-05-1 |  | #N/A |  | #N/A
7429-90-5 | Aluminum and compounds | 7429-90-5 |  | #N/A |  | #N/A
1344-28-1 | Aluminum oxide (fibrous forms) | 1344-28-1 |  | #N/A |  | #N/A
97-56-3 | ortho-Aminoazotoluene | 97-56-3 |  | #N/A |  | #N/A
6109-97-3 | 3-Amino-9-ethylcarbazole hydrochloride | 6109-97-3 |  | #N/A |  | #N/A
68006-83-7 | 2-Amino-3-methyl-9H pyrido[2,3-b]indole | 68006-83-7 |  | #N/A |  | #N/A
82-28-0 | 1-Amino-2-methylanthraquinone | 82-28-0 |  | #N/A |  | #N/A
76180-96-6 | 2-Amino-3-methylimidazo-[4,5-f]quinoline | 76180-96-6 |  | #N/A |  | #N/A
712-68-5 | 2-Amino-5-(5-Nitro-2-Furyl)-1,3,4-Thiadiazol | 712-68-5 |  | #N/A |  | #N/A
26148-68-5 | A-alpha-c(2-amino-9h-pyrido[2,3-b]indole) | 26148-68-5 |  | #N/A |  | #N/A
92-67-1 | 4-Aminobiphenyl | 92-67-1 |  | #N/A |  | #N/A
61-82-5 | Amitrole | 61-82-5 |  | #N/A |  | #N/A
7664-41-7 | Ammonia | 7664-41-7 |  | #N/A |  | #N/A
7803-63-6 | Ammonium bisulfate | 7803-63-6 |  | #N/A |  | #N/A
6484-52-2 | Ammonium nitrate | 6484-52-2 |  | #N/A |  | #N/A
7783-20-2 | Ammonium sulfate | 7783-20-2 |  | #N/A |  | #N/A
62-53-3 | Aniline | 62-53-3 |  | #N/A |  | #N/A
90-04-0 | o-Anisidine | 90-04-0 |  | #N/A |  | #N/A
134-29-2 | o-Anisidine hydrochloride | 134-29-2 |  | #N/A |  | #N/A
7440-36-0 | Antimony and compounds | 7440-36-0 |  | #N/A |  | #N/A
1309-64-4 | Antimony trioxide | 1309-64-4 |  | #N/A
140-57-8 | Aramite | 140-57-8 |  | #N/A
7440-38-2 | Arsenic and compounds | 7440-38-2 |  | #N/A
7784-42-1 | Arsine | 7784-42-1 |  | #N/A
1332-21-4 | Asbestos | 1332-21-4 |  | #N/A
492-80-8 | Auramine | 492-80-8 |  | #N/A
115-02-6 | Azaserine | 115-02-6 |  | #N/A
446-86-6 | Azathioprine | 446-86-6 |  | #N/A
52-24-4 | Tris-(1-Aziridinyl)phosphine sulfide | 52-24-4 |  | #N/A
103-33-3 | Azobenzene | 103-33-3 |  | #N/A
7440-39-3 | Barium and compounds | 7440-39-3 |  | #N/A
71-43-2 | Benzene | 71-43-2 |  | #N/A
92-87-5 | Benzidine (and its salts) | 92-87-5 |  | #N/A
271-89-6 | Benzofuran | 271-89-6
98-07-7 | Benzoic trichloride (Benzotrichloride) | 98-07-7
98-88-4 | Benzoyl chloride | 98-88-4
94-36-0 | Benzoyl peroxide | 94-36-0
100-44-7 | Benzyl chloride | 100-44-7
1694-09-3 | Benzyl Violet 4B | 1694-09-3
7440-41-7 | Beryllium and compounds | 7440-41-7
1304-56-9 | Beryllium Oxide | 1304-56-9
13510-49-1 | Beryllium Sulfate | 13510-49-1
92-52-4 | Biphenyl | 92-52-4
111-44-4 | Bis(2-chloroethyl) ether (DCEE) | 111-44-4
542-88-1 | Bis(chloromethyl) ether | 542-88-1
103-23-1 | Bis(2-ethylhexyl) adipate | 103-23-1
117-81-7 | Bis(2-ethylhexyl) phthalate (DEHP) | 117-81-7
7726-95-6 | Bromine and compounds | 7726-95-6
7789-30-2 | Bromine pentafluoride | 7789-30-2
75-27-4 | Bromodichloromethane | 75-27-4
75-25-2 | Bromoform | 75-25-2
74-83-9 | Bromomethane (Methyl bromide) | 74-83-9
106-94-5 | 1-Bromopropane (n-propyl bromide) | 106-94-5
126-72-7 | Tris(2,3-dibromopropyl)phosphate | 126-72-7
106-99-0 | 1,3-Butadiene | 106-99-0
78-93-3 | 2-Butanone (Methyl ethyl ketone) | 78-93-3
540-88-5 | t-Butyl acetate | 540-88-5
141-32-2 | Butyl acrylate | 141-32-2
71-36-3 | n-Butyl alcohol | 71-36-3
78-92-2 | sec-Butyl alcohol | 78-92-2
75-65-0 | tert-Butyl alcohol | 75-65-0
85-68-7 | Butyl benzyl phthalate | 85-68-7
25013-16-5 | Butylated hydroxyanisole | 25013-16-5
3068-88-0 | beta-Butyrolactone | 3068-88-0
7440-43-9 | Cadmium and compounds | 7440-43-9
156-62-7 | Calcium cyanamide | 156-62-7
105-60-2 | Caprolactam | 105-60-2
2425-06-1 | Captafol | 2425-06-1
133-06-2 | Captan | 133-06-2
c89 | Carbon black extracts | c89
75-15-0 | Carbon disulfide | 75-15-0
56-23-5 | Carbon tetrachloride | 56-23-5
463-58-1 | Carbonyl sulfide | 463-58-1
9000-07-1 | Carrageenan (degraded) | 9000-07-1
120-80-9 | Catechol | 120-80-9
c351 | Ceramic fibers | c351
133-90-4 | Chloramben | 133-90-4
305-03-3 | Chlorambucil | 305-03-3
57-74-9 | Chlordane | 57-74-9
143-50-0 | Chlordecone | 143-50-0
115-28-6 | Chlorendic Acid | 115-28-6
76-13-1 | Chlorinated fluorocarbon (1,1,2-Trichloro-1,2,2-trifluoroethane, CFC-113) | 76-13-1
108171-26-2 | Chlorinated paraffins | 108171-26-2
7782-50-5 | Chlorine | 7782-50-5
10049-04-4 | Chlorine dioxide | 10049-04-4
79-11-8 | Chloroacetic acid | 79-11-8
532-27-4 | 2-Chloroacetophenone | 532-27-4
85535-84-8 | Chloroalkanes C10-13 (Chlorinated paraffins) | 85535-84-8
106-47-8 | p-Chloroaniline | 106-47-8
108-90-7 | Chlorobenzene | 108-90-7
510-15-6 | Chlorobenzilate (Ethyl-4,4'-dichlorobenzilate) | 510-15-6
75-68-3 | 1-Chloro-1,1-difluoroethane | 75-68-3
75-45-6 | Chlorodifluoromethane (Freon 22) | 75-45-6
75-00-3 | Chloroethane (Ethyl chloride) | 75-00-3
67-66-3 | Chloroform | 67-66-3
74-87-3 | Chloromethane (Methyl chloride) | 74-87-3
107-30-2 | Chloromethyl methyl ether (technical grade) | 107-30-2
563-47-3 | 3-Chloro-2-methyl-1-propene | 563-47-3
95-57-8 | 2-Chlorophenol | 95-57-8
95-83-0 | 4-Chloro-o-phenylenediamine | 95-83-0
76-06-2 | Chloropicrin | 76-06-2
126-99-8 | Chloroprene | 126-99-8
1897-45-6 | Chlorothalonil | 1897-45-6
95-69-2 | p-Chloro-o-toluidine | 95-69-2
54749-90-5 | Chlorozotocin | 54749-90-5
7738-94-5 | Chromic(VI) Acid | 7738-94-5
18540-29-9 | Chromium VI, chromate, and dichromate particulate | 18540-29-9
1333-82-0 | Chromium trioxide | 1333-82-0
569-61-9 | C.I. Basic Red 9 Monohydrochloride | 569-61-9
87-29-6 | Cinnamyl anthranilate | 87-29-6
7440-48-4 | Cobalt and compounds | 7440-48-4
c148 | Coke Oven Emissions | c148
7440-50-8 | Copper and compounds | 7440-50-8
c150 | Creosotes | c150
120-71-8 | p-Cresidine | 120-71-8
1319-77-3 | Cresols (mixture), including m-cresol, o-cresol, p-cresol | 1319-77-3
108-39-4 | m-Cresol | 108-39-4
95-48-7 | o-Cresol | 95-48-7
106-44-5 | p-Cresol | 106-44-5
4170-30-3 | Crotonaldehyde | 4170-30-3
80-15-9 | Cumene hydroperoxide | 80-15-9
135-20-6 | Cupferron | 135-20-6
57-12-5 | Cyanide compounds | 57-12-5
74-90-8 | Cyanide, hydrogen | 74-90-8
110-82-7 | Cyclohexane | 110-82-7
108-93-0 | Cyclohexanol | 108-93-0
66-81-9 | Cycloheximide | 66-81-9
50-18-0 | Cyclophosphamide (anhydrous) | 50-18-0
6055-19-2 | Cyclophosphamide (hydrated) | 6055-19-2
5160-02-1 | D & C Red No. 9 | 5160-02-1
4342-03-4 | Dacarbazine | 4342-03-4
117-10-2 | Dantron | 117-10-2
72-54-8 | 4,4'-DDD (4,4'-dichlorodiphenyldichloroethane) | 72-54-8
53-19-0 | 2,4'-DDD (2,4'-dichlorodiphenyldichloroethane) | 53-19-0
3547-04-4 | DDE (1-chloro-4-[1-(4-chlorophenyl)ethyl]benzene) | 3547-04-4
3424-82-6 | 2,4'-DDE (2,4'-dichlorodiphenyldichloroethene) | 3424-82-6
72-55-9 | 4,4'-DDE (4,4'-dichlorodiphenyldichloroethene) | 72-55-9
789-02-6 | 2,4'-DDT (2,4'-dichlorodiphenyltrichloroethane) | 789-02-6
50-29-3 | DDT | 50-29-3
615-05-4 | 2,4-Diaminoanisole | 615-05-4
39156-41-7 | 2,4-Diaminoanisole sulfate | 39156-41-7
101-80-4 | 4,4'-Diaminodiphenyl ether | 101-80-4
95-80-7 | 2,4-Diaminotoluene (2,4-Toluene diamine) | 95-80-7
334-88-3 | Diazomethane | 334-88-3
333-41-5 | Diazinon | 333-41-5
132-64-9 | Dibenzofuran | 132-64-9
124-48-1 | Dibromochloromethane | 124-48-1
96-12-8 | 1,2-Dibromo-3-chloropropane (DBCP) | 96-12-8
96-13-9 | 2,3-Dibromo-1-propanol | 96-13-9
84-74-2 | Dibutyl phthalate | 84-74-2
95-50-1 | 1,2-Dichlorobenzene | 95-50-1
541-73-1 | 1,3-Dichlorobenzene | 541-73-1
106-46-7 | p-Dichlorobenzene (1,4-Dichlorobenzene) | 106-46-7
91-94-1 | 3,3'-Dichlorobenzidine | 91-94-1
75-71-8 | Dichlorodifluoromethane (Freon 12) | 75-71-8
75-43-4 | Dichlorofluoromethane (Freon 21) | 75-43-4
75-34-3 | 1,1-Dichloroethane (Ethylidene dichloride) | 75-34-3
156-60-5 | trans-1,2-dichloroethene | 156-60-5
75-09-2 | Dichloromethane (Methylene chloride) | 75-09-2
120-83-2 | 2,4-Dichlorophenol | 120-83-2
94-75-7 | Dichlorophenoxyacetic acid, salts and esters (2,4-D) | 94-75-7
78-87-5 | 1,2-Dichloropropane (Propylene dichloride) | 78-87-5
542-75-6 | 1,3-Dichloropropene | 542-75-6
62-73-7 | Dichlorovos (DDVP) | 62-73-7
115-32-2 | Dicofol | 115-32-2
84-61-7 | Di-cyclohexyl phthalate (DCHP) | 84-61-7
60-57-1 | Dieldrin | 60-57-1
c200 | Diesel Particulate Matter | c200
111-42-2 | Diethanolamine | 111-42-2
111-46-6 | Diethylene glycol | 111-46-6
111-96-6 | Diethylene glycol dimethyl ether | 111-96-6
112-34-5 | Diethylene glycol monobutyl ether | 112-34-5
111-90-0 | Diethylene glycol monoethyl ether | 111-90-0
111-77-3 | Diethylene glycol monomethyl ether | 111-77-3
84-66-2 | Diethylphthalate | 84-66-2
64-67-5 | Diethyl sulfate | 64-67-5
134-62-3 | Diethyltoluamide, N,N- (DEET) | 134-62-3
75-37-6 | 1,1-Difluoroethane | 75-37-6
101-90-6 | Diglycidyl resorcinol ether | 101-90-6
94-58-6 | Dihydrosafrole | 94-58-6
119-90-4 | 3,3'-Dimethoxybenzidine | 119-90-4
60-11-7 | 4-Dimethylaminoazobenzene | 60-11-7
121-69-7 | N,N-Dimethylaniline | 121-69-7
119-93-7 | 3,3'-Dimethylbenzidine (o-Tolidine) | 119-93-7
79-44-7 | Dimethyl carbamoyl chloride | 79-44-7
68-12-2 | Dimethyl formamide | 68-12-2
57-14-7 | 1,1-Dimethylhydrazine | 57-14-7
131-11-3 | Dimethyl phthalate | 131-11-3
77-78-1 | Dimethyl sulfate | 77-78-1
513-37-1 | Dimethylvinylchloride | 513-37-1
534-52-1 | 4,6-Dinitro-o-cresol (and salts) | 534-52-1
51-28-5 | 2,4-Dinitrophenol | 51-28-5
121-14-2 | 2,4-Dinitrotoluene | 121-14-2
606-20-2 | 2,6-Dinitrotoluene | 606-20-2
123-91-1 | 1,4-Dioxane | 123-91-1
630-93-3 | Diphenylhydantoin | 630-93-3
122-66-7 | 1,2-Diphenylhydrazine (Hydrazobenzene) | 122-66-7
25265-71-8 | Dipropylene glycol | 25265-71-8
34590-94-8 | Dipropylene glycol monomethyl ether | 34590-94-8
1937-37-7 | Direct Black 38 | 1937-37-7
2602-46-2 | Direct Blue 6 | 2602-46-2
16071-86-6 | Direct Brown 95 (technical grade) | 16071-86-6
2475-45-8 | Disperse Blue 1 | 2475-45-8
298-04-4 | Disulfoton | 298-04-4
106-89-8 | Epichlorohydrin | 106-89-8
106-88-7 | 1,2-Epoxybutane | 106-88-7
c227 | Epoxy resins | c227
12510-42-8 | Erionite | 12510-42-8
140-88-5 | Ethyl acrylate | 140-88-5
100-41-4 | Ethyl benzene | 100-41-4
74-85-1 | Ethylene | 74-85-1
106-93-4 | Ethylene dibromide (EDB, 1,2-Dibromoethane) | 106-93-4
107-06-2 | Ethylene dichloride (EDC, 1,2-Dichloroethane) | 107-06-2
107-21-1 | Ethylene glycol | 107-21-1
629-14-1 | Ethylene glycol diethyl ether | 629-14-1
110-71-4 | Ethylene glycol dimethyl ether | 110-71-4
111-76-2 | Ethylene glycol monobutyl ether | 111-76-2
110-80-5 | Ethylene glycol monoethyl ether | 110-80-5
111-15-9 | Ethylene glycol monoethyl ether acetate | 111-15-9
109-86-4 | Ethylene glycol monomethyl ether | 109-86-4
110-49-6 | Ethylene glycol monomethyl ether acetate | 110-49-6
2807-30-9 | Ethylene glycol monopropyl ether | 2807-30-9
151-56-4 | Ethyleneimine (Aziridine) | 151-56-4
75-21-8 | Ethylene oxide | 75-21-8
96-45-7 | Ethylene thiourea | 96-45-7
10028-22-5 | Ferric Sulfate | 10028-22-5
c239 | Fluorides | c239
7782-41-4 | Fluorine gas | 7782-41-4
50-00-0 | Formaldehyde | 50-00-0
110-00-9 | Furan | 110-00-9
60568-05-0 | Furmecyclox | 60568-05-0
3688-53-7 | Furylfuramide | 3688-53-7
c352 | Glasswool fibers | c352
111-30-8 | Glutaraldehyde | 111-30-8
67730-11-4 | Glu-P-1 | 67730-11-4
67730-10-3 | Glu-P-2 | 67730-10-3
16568-02-8 | Gyromitrin | 16568-02-8
2784-94-3 | HC Blue 1 | 2784-94-3
76-44-8 | Heptachlor | 76-44-8
1024-57-3 | Heptachlor epoxide | 1024-57-3
118-74-1 | Hexachlorobenzene | 118-74-1
87-68-3 | Hexachlorobutadiene | 87-68-3
608-73-1 | Hexachlorocyclohexanes (mixture) including but not limited to: | 608-73-1
319-84-6 | Hexachlorocyclohexane, alpha- | 319-84-6
319-85-7 | Hexachlorocyclohexane, beta- | 319-85-7
58-89-9 | Hexachlorocyclohexane, gamma- (Lindane) | 58-89-9
77-47-4 | Hexachlorocyclopentadiene | 77-47-4
67-72-1 | Hexachloroethane | 67-72-1
680-31-9 | Hexamethylphosphoramide | 680-31-9
822-06-0 | Hexamethylene-1,6-diisocyanate | 822-06-0
110-54-3 | Hexane | 110-54-3
302-01-2 | Hydrazine | 302-01-2
10034-93-2 | Hydrazine sulfate | 10034-93-2
7647-01-0 | Hydrochloric acid | 7647-01-0
10035-10-6 | Hydrogen bromide | 10035-10-6
7664-39-3 | Hydrogen fluoride | 7664-39-3
7783-06-4 | Hydrogen sulfide | 7783-06-4
123-31-9 | Hydroquinone | 123-31-9
24267-56-9 | Iodine-131 | 24267-56-9
13463-40-6 | Iron pentacarbonyl | 13463-40-6
78-59-1 | Isophorone | 78-59-1
78-79-5 | Isoprene, except from vegetative emission sources | 78-79-5
67-63-0 | Isopropyl alcohol | 67-63-0
98-82-8 | Isopropylbenzene (Cumene) | 98-82-8
80-05-7 | 4,4'-Isopropylidenediphenol | 80-05-7
303-34-4 | Lasiocarpine | 303-34-4
7439-92-1 | Lead and compounds | 7439-92-1
18454-12-1 | Lead chromate oxide | 18454-12-1
108-31-6 | Maleic anhydride | 108-31-6
7439-96-5 | Manganese and compounds | 7439-96-5
148-82-3 | Melphalan | 148-82-3
3223-07-2 | Melphalan HCl | 3223-07-2
7439-97-6 | Mercury and compounds | 7439-97-6
627-44-1 | Diethylmercury | 627-44-1
593-74-8 | Dimethylmercury | 593-74-8
22967-92-6 | Methylmercury | 22967-92-6
67-56-1 | Methanol | 67-56-1
72-43-5 | Methoxychlor | 72-43-5
55738-54-0 | Trans-2[(dimethylamino)-methylimino]-5-[2-(5-nitro-2-furyl)-vinyl]-1,3,4-oxadiazole | 55738-54-0
101-14-4 | 4,4'-Methylene bis(2-chloroaniline) (MOCA) | 101-14-4
101-77-9 | 4,4'-Methylenedianiline (and its dichloride) | 101-77-9
13552-44-8 | 4,4-Methylenedianiline dihydrochloride | 13552-44-8
838-88-0 | 4,4-Methylene bis(2-methylaniline) | 838-88-0
101-61-1 | 4,4'-Methylene bis(N,N'-dimethyl)aniline | 101-61-1
101-68-8 | Methylene diphenyl diisocyanate (MDI) | 101-68-8
60-34-4 | Methyl hydrazine | 60-34-4
540-73-8 | 1,2-Dimethylhydrazine | 540-73-8
74-88-4 | Methyl iodide (Iodomethane) | 74-88-4
108-10-1 | Methyl isobutyl ketone (MIBK, Hexone) | 108-10-1
624-83-9 | Methyl isocyanate | 624-83-9
75-86-5 | 2-Methyllactonitrile (Acetone cyanohydrin) | 75-86-5
80-62-6 | Methyl methacrylate | 80-62-6
66-27-3 | Methyl Methanesulfonate | 66-27-3
129-15-7 | 2-Methyl-1-nitroanthraquinone | 129-15-7
70-25-7 | N-Methyl-N-nitro-N-nitrosoguanidine | 70-25-7
832-69-9 | 1-Methylphenanthrene | 832-69-9
2381-21-7 | 1-Methylpyrene | 2381-21-7
109-06-8 | 2-Methylpyridine | 109-06-8
1634-04-4 | Methyl tert-butyl ether | 1634-04-4
56-04-2 | Methylthiouracil | 56-04-2
90-94-8 | Michler's ketone | 90-94-8
c349 | Mineral fiber emissions from facilities manufacturing or processing glass, rock, or slag fibers (or other mineral derived fibers) of average diameter 1 micrometer or less. | c349
c350 | Mineral fibers (fine mineral fibers which are man-made, and are airborne particles of a respirable size greater than 5 microns in length, less than or equal to 3.5 microns in diameter, with a length to diameter ratio of 3:1) | c350
2385-85-5 | Mirex | 2385-85-5
50-07-7 | Mitomycin C | 50-07-7
1313-27-5 | Molybdenum trioxide | 1313-27-5
315-22-0 | Monocrotaline | 315-22-0
91-59-8 | 2-Naphthylamine | 91-59-8
91-20-3 | Naphthalene | 91-20-3
7440-02-0 | Nickel and compounds | 7440-02-0
c365 | Nickel compounds, insoluble | c365
1313-99-1 | Nickel oxide | 1313-99-1
12035-72-2 | Nickel subsulfide | 12035-72-2
11113-75-0 | Nickel sulfide | 11113-75-0
c368 | Nickel compounds, soluble | c368
373-02-4 | Nickel acetate | 373-02-4
3333-67-3 | Nickel carbonate | 3333-67-3
12607-70-4 | Nickel carbonate hydroxide | 12607-70-4
13463-39-3 | Nickel carbonyl | 13463-39-3
7718-54-9 | Nickel chloride | 7718-54-9
12054-48-7 | Nickel hydroxide | 12054-48-7
7786-81-4 | Nickel sulfate | 7786-81-4
10101-97-0 | Nickel sulfate hexahydrate | 10101-97-0
13478-00-7 | Nickel nitrate hexahydrate | 13478-00-7
1271-28-9 | Nickelocene | 1271-28-9
3570-75-0 | Nifurthiazole | 3570-75-0
7697-37-2 | Nitric acid | 7697-37-2
139-13-9 | Nitrilotriacetic acid | 139-13-9
18662-53-8 | Nitrilotriacetic acid, trisodium salt monohydrate | 18662-53-8
99-59-2 | 5-Nitro-o-Anisidine | 99-59-2
98-95-3 | Nitrobenzene | 98-95-3
92-93-3 | 4-Nitrobiphenyl | 92-93-3
1836-75-5 | Nitrofen | 1836-75-5
59-87-0 | Nitrofurazone | 59-87-0
555-84-0 | 1-[(5-Nitrofurfurylidene)-amino]-2-imidazolidinone | 555-84-0
531-82-8 | N-[4-(5-nitro-2-furyl)-2-thiazolyl]-acetamide | 531-82-8
302-70-5 | Nitrogen mustard N-oxide | 302-70-5
100-02-7 | 4-Nitrophenol | 100-02-7
79-46-9 | 2-Nitropropane | 79-46-9
924-16-3 | N-Nitrosodi-n-butylamine | 924-16-3
1116-54-7 | N-Nitrosodiethanolamine | 1116-54-7
55-18-5 | N-Nitrosodiethylamine | 55-18-5
62-75-9 | N-Nitrosodimethylamine | 62-75-9
86-30-6 | N-Nitrosodiphenylamine | 86-30-6
156-10-5 | p-Nitrosodiphenylamine | 156-10-5
621-64-7 | N-Nitrosodi-n-propylamine | 621-64-7
10595-95-6 | N-Nitrosomethylethylamine | 10595-95-6
759-73-9 | N-Nitroso-N-ethylurea | 759-73-9
615-53-2 | N-Nitroso-N-methylurethane | 615-53-2
684-93-5 | N-Nitroso-N-methylurea | 684-93-5
59-89-2 | N-Nitrosomorpholine | 59-89-2
16543-55-8 | N-Nitrosonornicotine | 16543-55-8
100-75-4 | N-Nitrosopiperidine | 100-75-4
930-55-2 | N-Nitrosopyrrolidine | 930-55-2
39765-80-5 | trans-Nonachlor | 39765-80-5
104-40-5 | Nonyphenol, 4- (& ethoxylates) | 104-40-5
8014-95-7 | Oleum (fuming sulfuric acid) | 8014-95-7
56-38-2 | Parathion | 56-38-2
87-86-5 | Pentachlorophenol | 87-86-5
32534-81-9 | Pentabromodiphenyl ether | 32534-81-9
82-68-8 | Pentachloronitrobenzene (Quintobenzene) | 82-68-8
79-21-0 | Peracetic acid | 79-21-0
c489 | Perfluorinated compounds (PFCs) | c489
335-67-1 | Perfluorooctanoic acid (PFOA) | 335-67-1
1763-23-1 | Perfluorooctanesulfonic acid (PFOS) | 1763-23-1
62-44-2 | Phenacetin | 62-44-2
94-78-0 | Phenazopyridine | 94-78-0
136-40-3 | Phenazopyridine hydrochloride | 136-40-3
3546-10-9 | Phenesterin | 3546-10-9
50-06-6 | Phenobarbital | 50-06-6
108-95-2 | Phenol | 108-95-2
59-96-1 | Phenoxybenzamine | 59-96-1
63-92-3 | Phenoxybenzamine hydrochloride | 63-92-3
106-50-3 | p-Phenylenediamine | 106-50-3
132-27-4 | o-Phenylphenate, sodium | 132-27-4
90-43-7 | 2-Phenylphenol | 90-43-7
75-44-5 | Phosgene | 75-44-5
7803-51-2 | Phosphine | 7803-51-2
7664-38-2 | Phosphoric acid | 7664-38-2
7723-14-0 | Phosphorus and compounds | 7723-14-0
10025-87-3 | Phosphorus oxychloride | 10025-87-3
10026-13-8 | Phosphorus pentachloride | 10026-13-8
1314-56-3 | Phosphorus pentoxide | 1314-56-3
7719-12-2 | Phosphorus trichloride | 7719-12-2
12185-10-3 | Phosphorus, white | 12185-10-3
c518 | Phthalates | c518
85-44-9 | Phthalic anhydride | 85-44-9
c447 | Polybrominated diphenyl ethers (PBDEs) | c447
5436-43-1 | PBDE-47 [2,2',4,4'-Tetrabromodiphenyl ether] | 5436-43-1
60348-60-9 | PBDE-99 [2,2’,4,4’,5-Pentabromodiphenyl ether] | 60348-60-9
189084-64-8 | PBDE-100 [2,2’,4,4’,6-Pentabromodiphenyl ether] | 189084-64-8
17026-54-3 | PBDE-138 [2,2’,3,4,4’,5’-Hexabromodiphenyl ether] | 17026-54-3
68631-49-2 | PBDE-153 [2,2',4,4',5,5'-hexabromodiphenyl ether] | 68631-49-2
17026-58-4 | PBDE-154 [2,2’,4,4’,5,6’-Hexabromodiphenyl ether] | 17026-58-4
68928-80-3 | PBDE-185 [2,2',3,4,4',5',6-Heptabromodiphenyl ether] | 68928-80-3
1163-19-5 | PBDE-209 [Decabromodiphenyl ether] | 1163-19-5
1336-36-3 | Polychlorinated biphenyls (PCBs) | 1336-36-3
c645 | Polychlorinated biphenyls (PCBs) TEQ | c645
34883-43-7 | PCB-8 [2,4'-dichlorobiphenyl] | 34883-43-7
37680-65-2 | PCB 18 [2,2',5-trichlorobiphenyl] | 37680-65-2
7012-37-5 | PCB-28 [2,4,4'-trichlorobiphenyl] | 7012-37-5
41464-39-5 | PCB-44 [2,2',3,5'-tetrachlorobiphenyl] | 41464-39-5
35693-99-3 | PCB-52 [2,2',5,5'-tetrachlorobiphenyl] | 35693-99-3
32598-10-0 | PCB-66 [2,3',4,4'-tetrachlorobiphenyl] | 32598-10-0
32598-13-3 | PCB 77 [3,3',4,4'-tetrachlorobiphenyl] | 32598-13-3
70362-50-4 | PCB 81 [3,4,4',5-tetrachlorobiphenyl] | 70362-50-4
37680-73-2 | PCB-101 [2,2',4,5,5'-pentachlorobiphenyl] | 37680-73-2
32598-14-4 | PCB 105 [2,3,3',4,4'-pentachlorobiphenyl] | 32598-14-4
74472-37-0 | PCB 114 [2,3,4,4',5-pentachlorobiphenyl] | 74472-37-0
31508-00-6 | PCB 118 [2,3',4,4',5-pentachlorobiphenyl] | 31508-00-6
65510-44-3 | PCB 123 [2,3',4,4',5'-pentachlorobiphenyl] | 65510-44-3
57465-28-8 | PCB 126 [3,3',4,4',5-pentachlorobiphenyl] | 57465-28-8
38380-07-3 | PCB-128 [2,2',3,3',4,4'-hexachlorobiphenyl] | 38380-07-3
35065-28-2 | PCB-138 [2,2',3,4,4',5'-hexachlorobiphenyl] | 35065-28-2
35065-27-1 | PCB-153 [2,2',4,4',5,5'-hexachlorobiphenyl] | 35065-27-1
38380-08-4 | PCB 156 [2,3,3',4,4',5-hexachlorobiphenyl] | 38380-08-4
69782-90-7 | PCB 157 [2,3,3',4,4',5'-hexachlorobiphenyl] | 69782-90-7
52663-72-6 | PCB 167 [2,3',4,4',5,5'-hexachlorobiphenyl] | 52663-72-6
32774-16-6 | PCB 169 [3,3',4,4',5,5'-hexachlorobiphenyl] | 32774-16-6
35065-30-6 | PCB-170 [2,2',3,3',4,4',5-heptachlorobiphenyl] | 35065-30-6
35065-29-3 | PCB-180 [2,2',3,4,4',5,5'-heptachlorobiphenyl] | 35065-29-3
52663-68-0 | PCB-187 [2,2',3,4',5,5',6-heptachlorobiphenyl] | 52663-68-0
39635-31-9 | PCB 189 [2,3,3',4,4',5,5'-heptachlorobiphenyl] | 39635-31-9
52663-78-2 | PCB-195 [2,2',3,3',4,4',5,6-octachlorobiphenyl] | 52663-78-2
40186-72-9 | PCB-206 [2,2',3,3',4,4',5,5',6-nonachlorobiphenyl] | 40186-72-9
2051-24-3 | PCB-209 [2,2'3,3',4,4',5,5',6,6 '-decachlorobiphenyl] | 2051-24-3
c646 | Polychlorinated dibenzo-p-dioxins (PCDDs) & dibenzofurans (PCDFs) TEQ | c646
1746-01-6 | 2,3,7,8-Tetrachlorodibenzo-p-dioxin (TCDD) | 1746-01-6
40321-76-4 | 1,2,3,7,8-Pentachlorodibenzo-p-dioxin (PeCDD) | 40321-76-4
39227-28-6 | 1,2,3,4,7,8-Hexachlorodibenzo-p-dioxin (HxCDD) | 39227-28-6
57653-85-7 | 1,2,3,6,7,8-Hexachlorodibenzo-p-dioxin (HxCDD) | 57653-85-7
19408-74-3 | 1,2,3,7,8,9-Hexachlorodibenzo-p-dioxin (HxCDD) | 19408-74-3
35822-46-9 | 1,2,3,4,6,7,8-Heptachlorodibenzo-p-dioxin (HpCDD) | 35822-46-9
3268-87-9 | Octachlorodibenzo-p-dioxin (OCDD) | 3268-87-9
51207-31-9 | 2,3,7,8-Tetrachlorodibenzofuran (TcDF) | 51207-31-9
57117-41-6 | 1,2,3,7,8-Pentachlorodibenzofuran (PeCDF) | 57117-41-6
57117-31-4 | 2,3,4,7,8-Pentachlorodibenzofuran (PeCDF) | 57117-31-4
70648-26-9 | 1,2,3,4,7,8-Hexachlorodibenzofuran (HxCDF) | 70648-26-9
57117-44-9 | 1,2,3,6,7,8-Hexachlorodibenzofuran (HxCDF) | 57117-44-9
72918-21-9 | 1,2,3,7,8,9-Hexachlorodibenzofuran (HxCDF) | 72918-21-9
60851-34-5 | 2,3,4,6,7,8-Hexachlorodibenzofuran (HxCDF) | 60851-34-5
67562-39-4 | 1,2,3,4,6,7,8-Heptachlorodibenzofuran (HpCDF) | 67562-39-4
55673-89-7 | 1,2,3,4,7,8,9-Heptachlorodibenzofuran (HpCDF) | 55673-89-7
39001-02-0 | Octachlorodibenzofuran (OCDF) | 39001-02-0
c401 | Polycyclic aromatic hydrocarbons (PAHs) | c401
83-32-9 | Acenaphthene | 83-32-9
208-96-8 | Acenaphthylene | 208-96-8
120-12-7 | Anthracene | 120-12-7
191-26-4 | Anthanthrene | 191-26-4
56-55-3 | Benz[a]anthracene | 56-55-3
50-32-8 | Benzo[a]pyrene | 50-32-8
205-99-2 | Benzo[b]fluoranthene | 205-99-2
205-12-9 | Benzo[c]fluorene | 205-12-9
192-97-2 | Benzo[e]pyrene | 192-97-2
191-24-2 | Benzo[g,h,i]perylene | 191-24-2
205-82-3 | Benzo[j]fluoranthene | 205-82-3
207-08-9 | Benzo[k]fluoranthene | 207-08-9
86-74-8 | Carbazole | 86-74-8
218-01-9 | Chrysene | 218-01-9
27208-37-3 | Cyclopenta[c,d]pyrene | 27208-37-3
226-36-8 | Dibenz[a,h]acridine | 226-36-8
224-42-0 | Dibenz[a,j]acridine | 224-42-0
194-59-2 | 7H-Dibenzo[c,g]carbazole | 194-59-2
53-70-3 | Dibenz[a,h]anthracene | 53-70-3
5385-75-1 | Dibenzo[a,e]fluoranthene | 5385-75-1
192-65-4 | Dibenzo[a,e]pyrene | 192-65-4
189-64-0 | Dibenzo[a,h]pyrene | 189-64-0
189-55-9 | Dibenzo[a,i]pyrene | 189-55-9
191-30-0 | Dibenzo[a,l]pyrene | 191-30-0
206-44-0 | Fluoranthene | 206-44-0
86-73-7 | Fluorene | 86-73-7
193-39-5 | Indeno[1,2,3-cd]pyrene | 193-39-5
91-57-6 | 2-Methyl naphthalene | 91-57-6
198-55-0 | Perylene | 198-55-0
85-01-8 | Phenanthrene | 85-01-8
129-00-0 | Pyrene | 129-00-0
c432 | Polycyclic aromatic hydrocarbon derivatives [PAH-Derivatives] | c432
53-96-3 | 2-Acetylaminofluorene | 53-96-3
117-79-3 | 2-Aminoanthraquinone | 117-79-3
63-25-2 | Carbaryl | 63-25-2
57-97-6 | 7,12-Dimethylbenz[a]anthracene | 57-97-6
42397-64-8 | 1,6-Dinitropyrene | 42397-64-8
42397-65-9 | 1,8-Dinitropyrene | 42397-65-9
56-49-5 | 3-Methylcholanthrene | 56-49-5
3697-24-3 | 5-Methylchrysene | 3697-24-3
602-87-9 | 5-Nitroacenaphthene | 602-87-9
7496-02-8 | 6-Nitrochrysene | 7496-02-8
607-57-8 | 2-Nitrofluorene | 607-57-8
5522-43-0 | 1-Nitropyrene | 5522-43-0
57835-92-4 | 4-Nitropyrene | 57835-92-4
3564-09-8 | Ponceau 3R | 3564-09-8
3761-53-3 | Ponceau MX | 3761-53-3
7758-01-2 | Potassium bromate | 7758-01-2
671-16-9 | Procarbazine | 671-16-9
366-70-1 | Procarbazine hydrochloride | 366-70-1
1120-71-4 | 1,3-Propane sultone | 1120-71-4
57-57-8 | beta-Propiolactone | 57-57-8
123-38-6 | Propionaldehyde | 123-38-6
114-26-1 | Propoxur (Baygon) | 114-26-1
115-07-1 | Propylene | 115-07-1
6423-43-4 | Propylene glycol dinitrate | 6423-43-4
107-98-2 | Propylene glycol monomethyl ether | 107-98-2
108-65-6 | Propylene glycol monomethyl ether acetate | 108-65-6
75-56-9 | Propylene oxide | 75-56-9
75-55-8 | 1,2-Propyleneimine (2-Methylaziridine) | 75-55-8
51-52-5 | Propylthiouracil | 51-52-5
110-86-1 | Pyridine | 110-86-1
91-22-5 | Quinoline | 91-22-5
106-51-4 | Quinone | 106-51-4
c569 | Radionuclides | c569
c571 | Radon and its decay products | c571
c572 | Refractory Ceramic Fibers | c572
50-55-5 | Reserpine | 50-55-5
c353 | Rockwool | c353
94-59-7 | Safrole | 94-59-7
7783-07-5 | Selenide, hydrogen | 7783-07-5
7782-49-2 | Selenium and compounds | 7782-49-2
7446-34-6 | Selenium sulfide | 7446-34-6
7631-86-9 | Silica, crystalline (respirable) | 7631-86-9
7440-22-4 | Silver and compounds | 7440-22-4
c354 | Slagwool | c354
1310-73-2 | Sodium hydroxide | 1310-73-2
10048-13-2 | Sterigmatocystin | 10048-13-2
18883-66-4 | Streptozotocin | 18883-66-4
100-42-5 | Styrene | 100-42-5
96-09-3 | Styrene oxide | 96-09-3
95-06-7 | Sulfallate | 95-06-7
7664-93-9 | Sulfuric acid | 7664-93-9
505-60-2 | Sulfur mustard | 505-60-2
7446-71-9 | Sulfur trioxide | 7446-71-9
c358 | Talc containing asbestiform fibers | c358
100-21-0 | Terephthalic acid | 100-21-0
40088-47-9 | Tetrabromodiphenyl ether | 40088-47-9
630-20-6 | 1,1,1,2-Tetrachloroethane | 630-20-6
79-34-5 | 1,1,2,2-Tetrachloroethane | 79-34-5
127-18-4 | Tetrachloroethene (Perchloroethylene) | 127-18-4
58-90-2 | 2,3,4,6-Tetrachlorophenol | 58-90-2
811-97-2 | 1,1,1,2-Tetrafluoroethane | 811-97-2
7440-28-0 | Thallium and compounds | 7440-28-0
62-55-5 | Thioacetamide | 62-55-5
139-65-1 | 4,4-Thiodianiline | 139-65-1
62-56-6 | Thiourea | 62-56-6
7550-45-0 | Titanium tetrachloride | 7550-45-0
108-88-3 | Toluene | 108-88-3
26471-62-5 | Toluene diisocyanates (2,4- and 2,6-) | 26471-62-5
584-84-9 | Toluene-2,4-diisocyanate | 584-84-9
91-08-7 | Toluene-2,6-diisocyanate | 91-08-7
95-53-4 | o-Toluidine | 95-53-4
636-21-5 | o-Toluidine hydrochloride | 636-21-5
41903-57-5 | Total Tetrachlorodibenzo-p-dioxin | 41903-57-5
36088-22-9 | Total Pentachlorodibenzo-p-dioxin | 36088-22-9
34465-46-8 | Total Hexachlorodibenzo-p-dioxin | 34465-46-8
37871-00-4 | Total Heptachlorodibenzo-p-dioxin | 37871-00-4
55722-27-5 | Total Tetrachlorodibenzofuran | 55722-27-5
30402-15-4 | Total Pentachlorodibenzofuran | 30402-15-4
55684-94-1 | Total Hexachlorodibenzofuran | 55684-94-1
38998-75-3 | Total Heptachlorodibenzofuran | 38998-75-3
8001-35-2 | Toxaphene (Polychlorinated camphenes) | 8001-35-2
126-73-8 | Tributyl phosphate | 126-73-8
120-82-1 | 1,2,4-Trichlorobenzene | 120-82-1
71-55-6 | 1,1,1-Trichloroethane (Methyl chloroform) | 71-55-6
79-00-5 | 1,1,2-Trichloroethane (Vinyl trichloride) | 79-00-5
79-01-6 | Trichloroethene (TCE, Trichloroethylene) | 79-01-6
75-69-4 | Trichlorofluoromethane (Freon 11) | 75-69-4
95-95-4 | 2,4,5-Trichlorophenol | 95-95-4
88-06-2 | 2,4,6-Trichlorophenol | 88-06-2
96-18-4 | 1,2,3-Trichloropropane | 96-18-4
78-40-0 | Triethyl phosphine | 78-40-0
121-44-8 | Triethylamine | 121-44-8
112-49-2 | Triethylene glycol dimethyl ether | 112-49-2
512-56-1 | Trimethyl phosphate | 512-56-1
78-30-8 | Triorthocresyl phosphate | 78-30-8
115-86-6 | Triphenyl phosphate | 115-86-6
101-02-0 | Triphenyl phosphite | 101-02-0
1582-09-8 | Trifluralin | 1582-09-8
526-73-8 | 1,2,3-Trimethylbenzene | 526-73-8
95-63-6 | 1,2,4-Trimethylbenzene | 95-63-6
108-67-8 | 1,3,5-Trimethylbenzene | 108-67-8
540-84-1 | 2,2,4-Trimethylpentane | 540-84-1
62450-06-0 | Tryptophan-P-1 | 62450-06-0
62450-07-1 | Tryptophan-P-2 | 62450-07-1
51-79-6 | Urethane (Ethyl carbamate) | 51-79-6
7440-62-2 | Vanadium (fume or dust) | 7440-62-2
1314-62-1 | Vanadium pentoxide | 1314-62-1
108-05-4 | Vinyl acetate | 108-05-4
593-60-2 | Vinyl bromide | 593-60-2
75-01-4 | Vinyl chloride | 75-01-4
100-40-3 | 4-Vinylcyclohexene | 100-40-3
75-02-5 | Vinyl fluoride | 75-02-5
75-35-4 | Vinylidene chloride | 75-35-4
1330-20-7 | Xylene (mixture), including m-xylene, o-xylene, p-xylene | 1330-20-7
108-38-3 | m-Xylene | 108-38-3
95-47-6 | o-Xylene | 95-47-6
106-42-3 | p-Xylene | 106-42-3
7440-66-6 | Zinc and compounds | 7440-66-6
1314-13-2 | Zinc oxide | 1314-13-2

## NG_Factor_Sort (hidden)
TAC | CAS | EF (lb/MMCf)
Benzene | 71-43-2 | 0.008
Formaldehyde | 50-00-0 | 0.017
PAHs (excluding Naphthalene) | 50-32-8 | 0.0001
Naphthalene | 91-20-3 | 0.0003
Acetaldehyde | 75-07-0 | 0.0043
Acrolein | 107-02-8 | 0.0027
Ammonia | 7664-41-7 | 3.2
Ethylbenzene | 100-41-4 | 0.0095
Hexane | 110-54-3 | 0.0063
Toluene | 108-88-3 | 0.0366
Xylene (mixture), including m-xylene, o-xylene, p-xylene | 1330-20-7 | 0.0272
Zinc and compounds | 7440-66-6 | 0.029

## RBC (hidden)
RBCs by Exposure Scenario [OAR 340-245-8040 Table 4]
CAS# | Chemical | RBCs | [6 empty] | Non-cancer Classification for Hazard Index
|  | Residential |  | Non-Residential |  |  |  | Acute
|  | Cancer | Noncancer | Child Cancer | Child Noncancer | Worker Cancer | Worker Noncancer
|  | (µg/m3) | (µg/m3) | (µg/m3) | (µg/m3) | (µg/m3) | (µg/m3) | (µg/m3)
75-07-0 | Acetaldehyde | 0.45 | 140 | 12 | 620 | 5.5 | 620 | 470 | HI3
60-35-5 | Acetamide | 0.05 | -- | 1.3 | -- | 0.6 | -- | -- | --
67-64-1 | Acetone | -- | 31000 | -- | 140000 | -- | 140000 | 62000 | HI3
75-05-8 | Acetonitrile | -- | 60 | -- | 260 | -- | 260 | -- | HI3
107-02-8 | Acrolein | -- | 0.35 | -- | 1.5 | -- | 1.5 | 6.9 | HI5
79-06-1 | Acrylamide | 0.0059 | 6 | 0.062 | 26 | 0.12 | 26 | -- | HI3
79-10-7 | Acrylic acid | -- | 1 | -- | 4.4 | -- | 4.4 | 6000 | HI3
107-13-1 | Acrylonitrile | 0.015 | 5 | 0.38 | 22 | 0.18 | 22 | 220 | HI3
309-00-2 | Aldrin | 0.0002 | -- | 0.0053 | -- | 0.0024 | -- | -- | --
107-05-1 | Allyl chloride | 0.17 | 1 | 4.3 | 4.4 | 2 | 4.4 | -- | HI3
7429-90-5 | Aluminum and compounds | -- | 5 | -- | 22 | -- | 22 | -- | HI5
7664-41-7 | Ammonia | -- | 500 | -- | 2200 | -- | 2200 | 1200 | HI3
62-53-3 | Aniline | 0.63 | 1 | 16 | 4.4 | 7.5 | 4.4 | -- | HI5
7440-36-0 | Antimony and compounds | -- | 0.3 | -- | 1.3 | -- | 1.3 | 1 | HI3
140-57-8 | Aramite | 0.14 | -- | 3.7 | -- | 1.7 | -- | -- | --
7440-38-2 | Arsenic and compounds | 2.4e-05 | 0.00017 | 0.0013 | 0.0024 | 0.00062 | 0.0024 | 0.2 | HI3
7784-42-1 | Arsine | -- | 0.015 | -- | 0.066 | -- | 0.066 | 0.2 | HI3
1332-21-4 | Asbestos | 4.3e-06 | -- | 0.00011 | -- | 5.2e-05 | -- | -- | --
103-33-3 | Azobenzene | 0.032 | -- | 0.84 | -- | 0.39 | -- | -- | --
71-43-2 | Benzene | 0.13 | 3 | 3.3 | 13 | 1.5 | 13 | 29 | HI3
92-87-5 | Benzidine (and its salts) | 4.2e-06 | -- | 4.4e-05 | -- | 8.6e-05 | -- | -- | --
100-44-7 | Benzyl chloride | 0.02 | 1 | 0.53 | 4.4 | 0.24 | 4.4 | 240 | HI3
7440-41-7 | Beryllium and compounds | 0.00042 | 0.007 | 0.011 | 0.031 | 0.005 | 0.031 | 0.02 | HI3
111-44-4 | Bis(2-chloroethyl) ether (BCEE) | 0.0014 | -- | 0.037 | -- | 0.017 | -- | 120 | HI3
542-88-1 | Bis(chloromethyl) ether | 7.7e-05 | -- | 0.002 | -- | 0.00092 | -- | 1.4 | HI5
117-81-7 | Bis(2-ethylhexyl) phthalate (DEHP) | 0.08 | -- | 11 | -- | 5 | -- | -- | --
75-25-2 | Bromoform | 0.91 | -- | 24 | -- | 11 | -- | -- | --
74-83-9 | Bromomethane (Methyl bromide) | -- | 5 | -- | 22 | -- | 22 | 3900 | HI3
106-94-5 | 1-Bromopropane (n-propyl bromide) | 0.48 | 33 | 12 | 150 | 5.7 | 150 | 1700 | HI3
106-99-0 | 1,3-Butadiene | 0.033 | 2 | 0.86 | 8.8 | 0.4 | 8.8 | 660 | HI3
78-93-3 | 2-Butanone (Methyl ethyl ketone) | -- | 5000 | -- | 22000 | -- | 22000 | 5000 | HI3
78-92-2 | sec-Butyl alcohol | -- | 30000 | -- | 130000 | -- | 130000 | -- | HI3
7440-43-9 | Cadmium and compounds | 0.00056 | 0.005 | 0.014 | 0.037 | 0.0067 | 0.037 | 0.03 | HI3
105-60-2 | Caprolactam | -- | 2.2 | -- | 9.7 | -- | 9.7 | 50 | HI3
75-15-0 | Carbon disulfide | -- | 800 | -- | 3500 | -- | 3500 | 6200 | HI3
56-23-5 | Carbon tetrachloride | 0.17 | 100 | 4.3 | 440 | 2 | 440 | 1900 | HI3
463-58-1 | Carbonyl sulfide | -- | 10 | -- | 44 | -- | 44 | 660 | HI3
57-74-9 | Chlordane | 0.01 | 0.02 | 0.26 | 0.088 | 0.12 | 0.088 | 0.2 | HI3
108171-26-2 | Chlorinated paraffins | 0.04 | -- | 1 | -- | 0.48 | -- | -- | --
7782-50-5 | Chlorine | -- | 0.15 | -- | 0.66 | -- | 0.66 | 170 | HI3
10049-04-4 | Chlorine dioxide | -- | 0.6 | -- | 2.6 | -- | 2.6 | 2.8 | HI3
532-27-4 | 2-Chloroacetophenone | -- | 0.03 | -- | 0.13 | -- | 0.13 | -- | HI5
108-90-7 | Chlorobenzene | -- | 50 | -- | 220 | -- | 220 | -- | HI3
75-68-3 | 1-Chloro-1,1-difluoroethane | -- | 50000 | -- | 220000 | -- | 220000 | -- | HI3
75-45-6 | Chlorodifluoromethane (Freon 22) | -- | 50000 | -- | 220000 | -- | 220000 | -- | HI3
75-00-3 | Chloroethane (Ethyl chloride) | -- | 30000 | -- | 130000 | -- | 130000 | 40000 | HI3
67-66-3 | Chloroform | -- | 300 | -- | 1300 | -- | 1300 | 490 | HI3
74-87-3 | Chloromethane (Methyl chloride) | -- | 90 | -- | 400 | -- | 400 | 1000 | HI3
95-83-0 | 4-Chloro-o-phenylenediamine | 0.22 | -- | 5.7 | -- | 2.6 | -- | -- | --
76-06-2 | Chloropicrin | -- | 0.4 | -- | 1.8 | -- | 1.8 | 29 | HI3
126-99-8 | Chloroprene | 0.0033 | 20 | 0.087 | 88 | 0.04 | 88 | -- | HI3
95-69-2 | p-Chloro-o-toluidine | 0.013 | -- | 0.34 | -- | 0.16 | -- | -- | --
18540-29-9 | Chromium VI, chromate and dichromate particulate | 3.1e-05 | 0.083 | 0.00052 | 0.88 | 0.001 | 0.88 | 0.3 | HI3
7738-94-5 | Chromium VI, chromic acid aerosol mist | 3.1e-05 | 0.0021 | 0.00052 | 0.022 | 0.001 | 0.022 | 0.005 | HI3
7440-48-4 | Cobalt and compounds | -- | 0.1 | -- | 0.44 | -- | 0.44 | -- | HI3
C148 | Coke Oven Emissions | 0.00095 | -- | 0.01 | -- | 0.019 | -- | -- | --
7440-50-8 | Copper and compounds | -- | -- | -- | -- | -- | -- | 100 | HI3
120-71-8 | p-Cresidine | 0.023 | -- | 0.6 | -- | 0.28 | -- | -- | --
1319-77-3 | Cresols (mixture), including m-cresol, o-cresol, p-cresol | -- | 600 | -- | 2600 | -- | 2600 | -- | HI3
135-20-6 | Cupferron | 0.016 | -- | 0.41 | -- | 0.19 | -- | -- | --
74-90-8 | Cyanide, Hydrogen | -- | 0.8 | -- | 3.5 | -- | 3.5 | 340 | HI3
110-82-7 | Cyclohexane | -- | 6000 | -- | 26000 | -- | 26000 | -- | HI3
50-29-3 | DDT | 0.01 | -- | 0.27 | -- | 0.12 | -- | -- | --
615-05-4 | 2,4-Diaminoanisole | 0.15 | -- | 3.9 | -- | 1.8 | -- | -- | --
95-80-7 | 2,4-Diaminotoluene (2,4-Toluene diamine) | 0.00091 | -- | 0.024 | -- | 0.011 | -- | -- | --
333-41-5 | Diazinon | -- | -- | -- | -- | -- | -- | 10 | HI3
96-12-8 | 1,2-Dibromo-3-chloropropane (DBCP) | 9.8e-05 | 0.2 | 0.001 | 0.88 | 0.002 | 0.88 | 1.9 | HI3
106-46-7 | p-Dichlorobenzene (1,4-Dichlorobenzene) | 0.091 | 60 | 2.4 | 260 | 1.1 | 260 | 12000 | HI3
91-94-1 | 3,3'-Dichlorobenzidine | 0.0029 | -- | 0.076 | -- | 0.035 | -- | -- | --
75-34-3 | 1,1-Dichloroethane (Ethylidene dichloride) | 0.63 | -- | 16 | -- | 7.5 | -- | -- | --
156-60-5 | trans-1,2-dichloroethene | -- | -- | -- | -- | -- | -- | 790 | HI3
75-09-2 | Dichloromethane (Methylene chloride) | 59 | 600 | 620 | 2600 | 1200 | 2600 | 2100 | HI3
78-87-5 | 1,2-Dichloropropane (Propylene dichloride) | -- | 4 | -- | 18 | -- | 18 | 230 | HI3
542-75-6 | 1,3-Dichloropropene | 0.25 | 32 | 6.5 | 140 | 3 | 140 | 36 | HI3
62-73-7 | Dichlorovos (DDVP) | -- | 0.54 | -- | 2.4 | -- | 2.4 | 18 | HI5
60-57-1 | Dieldrin | 0.00022 | -- | 0.0057 | -- | 0.0026 | -- | -- | --
C200 | Diesel Particulate Matter | 0.1 | 5 | 2.6 | 22 | 1.2 | 22 | -- | HI3
111-42-2 | Diethanolamine | -- | 0.2 | -- | 0.88 | -- | 0.88 | -- | HI3
112-34-5 | Diethylene glycol monobutyl ether | -- | 0.1 | -- | 0.44 | -- | 0.44 | -- | HI3
111-90-0 | Diethylene glycol monoethyl ether | -- | 0.3 | -- | 1.3 | -- | 1.3 | -- | HI5
75-37-6 | 1,1-Difluoroethane | -- | 40000 | -- | 180000 | -- | 180000 | -- | HI5
60-11-7 | 4-Dimethylaminoazobenzene | 0.00077 | -- | 0.02 | -- | 0.0092 | -- | -- | --
68-12-2 | Dimethyl formamide | -- | 80 | -- | 350 | -- | 350 | -- | HI3
57-14-7 | 1,1-Dimethylhydrazine | -- | -- | -- | -- | -- | -- | 0.49 | HI3
121-14-2 | 2,4-Dinitrotoluene | 0.011 | -- | 0.29 | -- | 0.13 | -- | -- | --
123-91-1 | 1,4-Dioxane | 0.2 | 30 | 5.2 | 130 | 2.4 | 130 | 7200 | HI3
122-66-7 | 1,2-Diphenylhydrazine (Hydrazobenzene) | 0.0045 | -- | 0.12 | -- | 0.055 | -- | -- | --
1937-37-7 | Direct Black 38 | 7.1e-06 | -- | 0.00019 | -- | 8.6e-05 | -- | -- | --
2602-46-2 | Direct Blue 6 | 7.1e-06 | -- | 0.00019 | -- | 8.6e-05 | -- | -- | --
16071-86-6 | Direct Brown 95 (technical grade) | 7.1e-06 | -- | 0.00019 | -- | 8.6e-05 | -- | -- | --
298-04-4 | Disulfoton | -- | -- | -- | -- | -- | -- | 6 | HI3
106-89-8 | Epichlorohydrin | 0.043 | 3 | 1.1 | 13 | 0.52 | 13 | 1300 | HI3
106-88-7 | 1,2-Epoxybutane | -- | 20 | -- | 88 | -- | 88 | -- | HI5
140-88-5 | Ethyl acrylate | -- | 8 | -- | 35 | -- | 35 | -- | HI3
100-41-4 | Ethyl benzene | 0.4 | 260 | 10 | 1100 | 4.8 | 1100 | 22000 | HI3
106-93-4 | Ethylene dibromide (EDB, 1,2-Dibromoethane) | 0.0017 | 9 | 0.043 | 40 | 0.02 | 40 | -- | HI3
107-06-2 | Ethylene dichloride (EDC, 1,2-Dichloroethane) | 0.038 | 7 | 1 | 31 | 0.46 | 31 | -- | HI3
107-21-1 | Ethylene glycol | -- | 400 | -- | 1800 | -- | 1800 | 2000 | HI3
111-76-2 | Ethylene glycol monobutyl ether | -- | 82 | -- | 360 | -- | 360 | 29000 | HI3
110-80-5 | Ethylene glycol monoethyl ether | -- | 70 | -- | 310 | -- | 310 | 370 | HI3
111-15-9 | Ethylene glycol monoethyl ether acetate | -- | 60 | -- | 260 | -- | 260 | 140 | HI3
109-86-4 | Ethylene glycol monomethyl ether | -- | 60 | -- | 260 | -- | 260 | 93 | HI3
110-49-6 | Ethylene glycol monomethyl ether acetate | -- | 1 | -- | 4.4 | -- | 4.4 | -- | HI3
75-21-8 | Ethylene oxide | 0.0002 | 30 | 0.0021 | 130 | 0.004 | 130 | 160 | HI3
96-45-7 | Ethylene thiourea | 0.077 | -- | 2 | -- | 0.92 | -- | -- | --
C239 | Fluorides | -- | 2.3 | -- | 20 | -- | 20 | 240 | HI3
7782-41-4 | Fluorine gas | -- | -- | -- | -- | -- | -- | 16 | HI3
50-00-0 | Formaldehyde | 0.17 | 9 | 4.3 | 40 | 2 | 40 | 49 | HI3
111-30-8 | Glutaraldehyde | -- | 0.08 | -- | 0.35 | -- | 0.35 | 4.1 | HI5
76-44-8 | Heptachlor | 0.00077 | -- | 0.02 | -- | 0.0092 | -- | -- | --
1024-57-3 | Heptachlor epoxide | 0.00038 | -- | 0.01 | -- | 0.0046 | -- | -- | --
118-74-1 | Hexachlorobenzene | 0.002 | -- | 0.051 | -- | 0.024 | -- | -- | --
87-68-3 | Hexachlorobutadiene | 0.045 | -- | 1.2 | -- | 0.55 | -- | -- | --
608-73-1 | Hexachlorocyclohexanes (mixture) including but not limited to: | 0.00017 | -- | 0.018 | -- | 0.0084 | -- | -- | --
319-84-6 | Hexachlorocyclohexane, alpha- | 0.00017 | -- | 0.018 | -- | 0.0084 | -- | -- | --
319-85-7 | Hexachlorocyclohexane, beta- | 0.00017 | -- | 0.018 | -- | 0.0084 | -- | -- | --
58-89-9 | Hexachlorocyclohexane, gamma- (Lindane) | 0.0006 | -- | 0.065 | -- | 0.03 | -- | -- | --
77-47-4 | Hexachlorocyclopentadiene | -- | 0.2 | -- | 0.88 | -- | 0.88 | 110 | HI3
67-72-1 | Hexachloroethane | -- | 30 | -- | 130 | -- | 130 | 58000 | HI3
822-06-0 | Hexamethylene-1,6-diisocyanate | -- | 0.069 | -- | 0.3 | -- | 0.3 | 0.21 | HI5
110-54-3 | Hexane | -- | 700 | -- | 3100 | -- | 3100 | -- | HI3
302-01-2 | Hydrazine | 0.0002 | 0.03 | 0.0053 | 0.13 | 0.0024 | 0.13 | 5.2 | HI3
7647-01-0 | Hydrochloric acid | -- | 20 | -- | 88 | -- | 88 | 2100 | HI3
7664-39-3 | Hydrogen fluoride | -- | 2.1 | -- | 19 | -- | 19 | 16 | HI3
7783-06-4 | Hydrogen sulfide | -- | 2 | -- | 8.8 | -- | 8.8 | 98 | HI3
78-59-1 | Isophorone | -- | 2000 | -- | 8800 | -- | 8800 | -- | HI3
67-63-0 | Isopropyl alcohol | -- | 200 | -- | 880 | -- | 880 | 3200 | HI3
98-82-8 | Isopropylbenzene (Cumene) | -- | 400 | -- | 1800 | -- | 1800 | -- | HI3
7439-92-1 | Lead and compounds | -- | 0.15 | -- | 0.66 | -- | 0.66 | 0.15 | HI3
108-31-6 | Maleic anhydride | -- | 0.7 | -- | 3.1 | -- | 3.1 | -- | HI5
7439-96-5 | Manganese and compounds | -- | 0.09 | -- | 0.4 | -- | 0.4 | 0.3 | HI3
7439-97-6 | Mercury and compounds | -- | 0.077 | -- | 0.63 | -- | 0.63 | 0.6 | HI3
67-56-1 | Methanol | -- | 4000 | -- | 18000 | -- | 18000 | 28000 | HI3
101-14-4 | 4,4'-Methylene bis(2-chloroaniline) (MOCA) | 0.0023 | -- | 0.06 | -- | 0.028 | -- | -- | --
101-77-9 | 4,4'-Methylenedianiline (and its dichloride) | 0.0003 | 20 | 0.023 | 88 | 0.01 | 88 | -- | HI5
101-68-8 | Methylene diphenyl diisocyanate (MDI) | -- | 0.08 | -- | 0.35 | -- | 0.35 | 12 | HI3
108-10-1 | Methyl isobutyl ketone (MIBK, Hexone) | -- | 3000 | -- | 13000 | -- | 13000 | -- | HI3
624-83-9 | Methyl isocyanate | -- | 1 | -- | 4.4 | -- | 4.4 | -- | HI3
80-62-6 | Methyl methacrylate | -- | 700 | -- | 3100 | -- | 3100 | -- | HI5
1634-04-4 | Methyl tert-butyl ether | 3.8 | 8000 | 100 | 35000 | 46 | 35000 | 8000 | HI3
90-94-8 | Michler's ketone | 0.004 | -- | 0.1 | -- | 0.048 | -- | -- | --
91-20-3 | Naphthalene | 0.029 | 3.7 | 0.76 | 16 | 0.35 | 16 | 200 | HI3
C365 | Nickel compounds, insoluble | 0.0038 | 0.014 | 0.1 | 0.062 | 0.046 | 0.062 | 0.2 | HI3
C368 | Nickel compounds, soluble | -- | 0.014 | -- | 0.062 | -- | 0.062 | 0.2 | HI3
7697-37-2 | Nitric acid | -- | -- | -- | -- | -- | -- | 86 | HI5
98-95-3 | Nitrobenzene | 0.025 | 9 | 0.65 | 40 | 0.3 | 40 | -- | HI3
79-46-9 | 2-Nitropropane | -- | 20 | -- | 88 | -- | 88 | -- | HI3
924-16-3 | N-Nitrosodi-n-butylamine | 0.00032 | -- | 0.0084 | -- | 0.0039 | -- | -- | --
55-18-5 | N-Nitrosodiethylamine | 5.9e-05 | -- | 0.00062 | -- | 0.0012 | -- | -- | --
62-75-9 | N-Nitrosodimethylamine | 0.00013 | -- | 0.0013 | -- | 0.0026 | -- | -- | --
86-30-6 | N-Nitrosodiphenylamine | 0.38 | -- | 10 | -- | 4.6 | -- | -- | --
156-10-5 | p-Nitrosodiphenylamine | 0.16 | -- | 4.1 | -- | 1.9 | -- | -- | --
621-64-7 | N-Nitrosodi-n-propylamine | 0.0005 | -- | 0.013 | -- | 0.006 | -- | -- | --
10595-95-6 | N-Nitrosomethylethylamine | 0.00016 | -- | 0.0041 | -- | 0.0019 | -- | -- | --
59-89-2 | N-Nitrosomorpholine | 0.00053 | -- | 0.014 | -- | 0.0063 | -- | -- | --
100-75-4 | N-Nitrosopiperidine | 0.00037 | -- | 0.0096 | -- | 0.0044 | -- | -- | --
930-55-2 | N-Nitrosopyrrolidine | 0.0017 | -- | 0.043 | -- | 0.02 | -- | -- | --
8014-95-7 | Oleum (fuming sulfuric acid) | -- | -- | -- | -- | -- | -- | 120 | HI3
56-38-2 | Parathion | -- | -- | -- | -- | -- | -- | 0.02 | HI3
87-86-5 | Pentachlorophenol | 0.2 | -- | 5.1 | -- | 2.4 | -- | -- | --
108-95-2 | Phenol | -- | 200 | -- | 880 | -- | 880 | 5800 | HI3
75-44-5 | Phosgene | -- | 0.3 | -- | 1.3 | -- | 1.3 | 4 | HI3
7803-51-2 | Phosphine | -- | 0.8 | -- | 3.5 | -- | 3.5 | -- | HI3
7664-38-2 | Phosphoric acid | -- | 10 | -- | 44 | -- | 44 | -- | HI3
12185-10-3 | Phosphorus, white | -- | 9 | -- | 40 | -- | 40 | 20 | HI3
85-44-9 | Phthalic anhydride | -- | 20 | -- | 88 | -- | 88 | -- | HI3
C447 | Polybrominated diphenyl ethers (PBDEs) | -- | -- | -- | -- | -- | -- | 6 | HI3
1336-36-3 | Polychlorinated biphenyls (PCBs) | 0.00053 | -- | 0.02 | -- | 0.0092 | -- | -- | --
C645 | Polychlorinated biphenyls (PCBs) TEQ | 1e-09 | 1.3e-07 | 9e-08 | 2.6e-05 | 4.2e-08 | 2.6e-05 | -- | HI3
32598-13-3 | PCB 77 [3,3',4,4'-tetrachlorobiphenyl] | 1e-05 | 0.0013 | 0.0009 | 0.26 | 0.00042 | 0.26 | -- | HI3
70362-50-4 | PCB 81 [3,4,4',5-tetrachlorobiphenyl] | 3.4e-06 | 0.00042 | 0.0003 | 0.085 | 0.00014 | 0.085 | -- | HI3
32598-14-4 | PCB 105 [2,3,3',4,4'-pentachlorobiphenyl] | 3.4e-05 | 0.0042 | 0.003 | 0.85 | 0.0014 | 0.85 | -- | HI3
74472-37-0 | PCB 114 [2,3,4,4',5-pentachlorobiphenyl] | 3.4e-05 | 0.0042 | 0.003 | 0.85 | 0.0014 | 0.85 | -- | HI3
31508-00-6 | PCB 118 [2,3',4,4',5-pentachlorobiphenyl] | 3.4e-05 | 0.0042 | 0.003 | 0.85 | 0.0014 | 0.85 | -- | HI3
65510-44-3 | PCB 123 [2,3',4,4',5'-pentachlorobiphenyl] | 3.4e-05 | 0.0042 | 0.003 | 0.85 | 0.0014 | 0.85 | -- | HI3
57465-28-8 | PCB 126 [3,3',4,4',5-pentachlorobiphenyl] | 1e-08 | 1.3e-06 | 9e-07 | 0.00026 | 4.2e-07 | 0.00026 | -- | HI3
38380-08-4 | PCB 156 [2,3,3',4,4',5-hexachlorobiphenyl] | 3.4e-05 | 0.0042 | 0.003 | 0.85 | 0.0014 | 0.85 | -- | HI3
69782-90-7 | PCB 157 [2,3,3',4,4',5'-hexachlorobiphenyl] | 3.4e-05 | 0.0042 | 0.003 | 0.85 | 0.0014 | 0.85 | -- | HI3
52663-72-6 | PCB 167 [2,3',4,4',5,5'-hexachlorobiphenyl] | 3.4e-05 | 0.0042 | 0.003 | 0.85 | 0.0014 | 0.85 | -- | HI3
32774-16-6 | PCB 169 [3,3',4,4',5,5'-hexachlorobiphenyl] | 3.4e-08 | 4.2e-06 | 3e-06 | 0.00085 | 1.4e-06 | 0.00085 | -- | HI3
39635-31-9 | PCB 189 [2,3,3',4,4',5,5'-heptachlorobiphenyl] | 3.4e-05 | 0.0042 | 0.003 | 0.85 | 0.0014 | 0.85 | -- | HI3
C646 | Polychlorinated dibenzo-p-dioxins (PCDDs) & dibenzofurans (PCDFs) TEQ | 1e-09 | 1.3e-07 | 9e-08 | 2.6e-05 | 4.2e-08 | 2.6e-05 | -- | HI3
1746-01-6 | 2,3,7,8-Tetrachlorodibenzo-p-dioxin (TCDD) | 1e-09 | 1.3e-07 | 9e-08 | 2.6e-05 | 4.2e-08 | 2.6e-05 | -- | HI3
40321-76-4 | 1,2,3,7,8-Pentachlorodibenzo-p-dioxin (PeCDD) | 1e-09 | 1.3e-07 | 9e-08 | 2.6e-05 | 4.2e-08 | 2.6e-05 | -- | HI3
39227-28-6 | 1,2,3,4,7,8-Hexachlorodibenzo-p-dioxin (HxCDD) | 1e-08 | 1.3e-06 | 9e-07 | 0.00026 | 4.2e-07 | 0.00026 | -- | HI3
57653-85-7 | 1,2,3,6,7,8-Hexachlorodibenzo-p-dioxin (HxCDD) | 1e-08 | 1.3e-06 | 9e-07 | 0.00026 | 4.2e-07 | 0.00026 | -- | HI3
19408-74-3 | 1,2,3,7,8,9-Hexachlorodibenzo-p-dioxin (HxCDD) | 1e-08 | 1.3e-06 | 9e-07 | 0.00026 | 4.2e-07 | 0.00026 | -- | HI3
35822-46-9 | 1,2,3,4,6,7,8-Heptachlorodibenzo-p-dioxin (HpCDD) | 1e-07 | 1.3e-05 | 9e-06 | 0.0026 | 4.2e-06 | 0.0026 | -- | HI3
3268-87-9 | Octachlorodibenzo-p-dioxin (OCDD) | 3.4e-06 | 0.00042 | 0.0003 | 0.085 | 0.00014 | 0.085 | -- | HI3
51207-31-9 | 2,3,7,8-Tetrachlorodibenzofuran (TcDF) | 1e-08 | 1.3e-06 | 9e-07 | 0.00026 | 4.2e-07 | 0.00026 | -- | HI3
57117-41-6 | 1,2,3,7,8-Pentachlorodibenzofuran (PeCDF) | 3.4e-08 | 4.2e-06 | 3e-06 | 0.00085 | 1.4e-06 | 0.00085 | -- | HI3
57117-31-4 | 2,3,4,7,8-Pentachlorodibenzofuran (PeCDF) | 3.4e-09 | 4.2e-07 | 3e-07 | 8.5e-05 | 1.4e-07 | 8.5e-05 | -- | HI3
70648-26-9 | 1,2,3,4,7,8-Hexachlorodibenzofuran (HxCDF) | 1e-08 | 1.3e-06 | 9e-07 | 0.00026 | 4.2e-07 | 0.00026 | -- | HI3
57117-44-9 | 1,2,3,6,7,8-Hexachlorodibenzofuran (HxCDF) | 1e-08 | 1.3e-06 | 9e-07 | 0.00026 | 4.2e-07 | 0.00026 | -- | HI3
72918-21-9 | 1,2,3,7,8,9-Hexachlorodibenzofuran (HxCDF) | 1e-08 | 1.3e-06 | 9e-07 | 0.00026 | 4.2e-07 | 0.00026 | -- | HI3
60851-34-5 | 2,3,4,6,7,8-Hexachlorodibenzofuran (HxCDF) | 1e-08 | 1.3e-06 | 9e-07 | 0.00026 | 4.2e-07 | 0.00026 | -- | HI3
67562-39-4 | 1,2,3,4,6,7,8-Heptachlorodibenzofuran (HpCDF) | 1e-07 | 1.3e-05 | 9e-06 | 0.0026 | 4.2e-06 | 0.0026 | -- | HI3
55673-89-7 | 1,2,3,4,7,8,9-Heptachlorodibenzofuran (HpCDF) | 1e-07 | 1.3e-05 | 9e-06 | 0.0026 | 4.2e-06 | 0.0026 | -- | HI3
39001-02-0 | Octachlorodibenzofuran (OCDF) | 3.4e-06 | 0.00042 | 0.0003 | 0.085 | 0.00014 | 0.085 | -- | HI3
C401 | Polycyclic aromatic hydrocarbons (PAHs) | 4.3e-05 | -- | 0.0016 | -- | 0.003 | -- | -- | --
191-26-4 | Anthanthrene | 0.00011 | -- | 0.0039 | -- | 0.0076 | -- | -- | --
56-55-3 | Benz[a]anthracene | 0.00021 | -- | 0.0078 | -- | 0.015 | -- | -- | --
50-32-8 | Benzo[a]pyrene | 4.3e-05 | 0.002 | 0.0016 | 0.0088 | 0.003 | 0.0088 | 0.002 | HI3
205-99-2 | Benzo[b]fluoranthene | 5.3e-05 | -- | 0.002 | -- | 0.0038 | -- | -- | --
205-12-9 | Benzo[c]fluorene | 2.1e-06 | -- | 7.8e-05 | -- | 0.00015 | -- | -- | --
191-24-2 | Benzo[g,h,i]perylene | 0.0047 | -- | 0.17 | -- | 0.34 | -- | -- | --
205-82-3 | Benzo[j]fluoranthene | 0.00014 | -- | 0.0052 | -- | 0.01 | -- | -- | --
207-08-9 | Benzo[k]fluoranthene | 0.0014 | -- | 0.052 | -- | 0.1 | -- | -- | --
218-01-9 | Chrysene | 0.00043 | -- | 0.016 | -- | 0.03 | -- | -- | --
27208-37-3 | Cyclopenta[c,d]pyrene | 0.00011 | -- | 0.0039 | -- | 0.0076 | -- | -- | --
53-70-3 | Dibenz[a,h]anthracene | 4.3e-06 | -- | 0.00016 | -- | 0.0003 | -- | -- | --
192-65-4 | Dibenzo[a,e]pyrene | 0.00011 | -- | 0.0039 | -- | 0.0076 | -- | -- | --
189-64-0 | Dibenzo[a,h]pyrene | 4.7e-05 | -- | 0.0017 | -- | 0.0034 | -- | -- | --
189-55-9 | Dibenzo[a,i]pyrene | 7.1e-05 | -- | 0.0026 | -- | 0.0051 | -- | -- | --
191-30-0 | Dibenzo[a,l]pyrene | 1.4e-06 | -- | 5.2e-05 | -- | 0.0001 | -- | -- | --
206-44-0 | Fluoranthene | 0.00053 | -- | 0.02 | -- | 0.038 | -- | -- | --
193-39-5 | Indeno[1,2,3-cd]pyrene | 0.00061 | -- | 0.022 | -- | 0.043 | -- | -- | --
3697-24-3 | 5-Methylchrysene | 4.3e-05 | -- | 0.0016 | -- | 0.003 | -- | -- | --
7496-02-8 | 6-Nitrochrysene | 4.3e-06 | -- | 0.00016 | -- | 0.0003 | -- | -- | --
7758-01-2 | Potassium bromate | 0.0071 | -- | 0.19 | -- | 0.086 | -- | -- | --
1120-71-4 | 1,3-Propane sultone | 0.0014 | -- | 0.038 | -- | 0.017 | -- | -- | --
123-38-6 | Propionaldehyde | -- | 8 | -- | 35 | -- | 35 | -- | HI5
115-07-1 | Propylene | -- | 3000 | -- | 13000 | -- | 13000 | -- | HI5
6423-43-4 | Propylene glycol dinitrate | -- | 0.27 | -- | 1.2 | -- | 1.2 | 20 | HI5
107-98-2 | Propylene glycol monomethyl ether | -- | 7000 | -- | 31000 | -- | 31000 | -- | HI3
75-56-9 | Propylene oxide | 0.27 | 30 | 7 | 130 | 3.2 | 130 | 3100 | HI3
C572 | Refractory Ceramic Fibers | -- | 0.03 | -- | 0.13 | -- | 0.13 | -- | HI5
7783-07-5 | Selenide, hydrogen | -- | -- | -- | -- | -- | -- | 5 | HI3
7782-49-2 | Selenium and compounds | -- | -- | -- | -- | -- | -- | 2 | HI3
7631-86-9 | Silica, crystalline (respirable) | -- | 3 | -- | 13 | -- | 13 | -- | HI5
1310-73-2 | Sodium hydroxide | -- | -- | -- | -- | -- | -- | 8 | HI3
100-42-5 | Styrene | -- | 1000 | -- | 4400 | -- | 4400 | 21000 | HI3
7664-93-9 | Sulfuric acid | -- | 1 | -- | 4.4 | -- | 4.4 | 120 | HI5
505-60-2 | Sulfur Mustard | -- | -- | -- | -- | -- | -- | 0.7 | HI3
7446-71-9 | Sulfur trioxide | -- | 1 | -- | 4.4 | -- | 4.4 | 120 | HI5
630-20-6 | 1,1,1,2-Tetrachloroethane | 0.14 | -- | 3.5 | -- | 1.6 | -- | -- | --
79-34-5 | 1,1,2,2-Tetrachloroethane | 0.017 | -- | 0.45 | -- | 0.21 | -- | -- | --
127-18-4 | Tetrachloroethene (Perchloroethylene) | 3.8 | 41 | 100 | 180 | 46 | 180 | 41 | HI3
811-97-2 | 1,1,1,2-Tetrafluoroethane | -- | 80000 | -- | 350000 | -- | 350000 | -- | HI3
62-55-5 | Thioacetamide | 0.00059 | -- | 0.015 | -- | 0.0071 | -- | -- | --
7550-45-0 | Titanium tetrachloride | -- | 0.1 | -- | 0.44 | -- | 0.44 | 10 | HI3
108-88-3 | Toluene | -- | 5000 | -- | 22000 | -- | 22000 | 7500 | HI3
26471-62-5 | Toluene diisocyanates (2,4- and 2,6-) | 0.091 | 0.021 | 2.4 | 0.092 | 1.1 | 0.092 | 0.071 | HI3
8001-35-2 | Toxaphene (Polychlorinated camphenes) | 0.0031 | -- | 0.081 | -- | 0.038 | -- | -- | --
71-55-6 | 1,1,1-Trichloroethane (Methyl chloroform) | -- | 5000 | -- | 22000 | -- | 22000 | 11000 | HI3
79-00-5 | 1,1,2-Trichloroethane (Vinyl trichloride) | 0.063 | -- | 1.6 | -- | 0.75 | -- | -- | --
79-01-6 | Trichloroethene (TCE, Trichloroethylene) | 0.2 | 2.1 | 3.5 | 9.2 | 2.9 | 9.2 | 2.1 | HI3
88-06-2 | 2,4,6-Trichlorophenol | 0.05 | -- | 1.3 | -- | 0.6 | -- | -- | --
96-18-4 | 1,2,3-Trichloropropane | -- | 0.3 | -- | 1.3 | -- | 1.3 | 1.8 | HI5
121-44-8 | Triethylamine | -- | 200 | -- | 880 | -- | 880 | 2800 | HI3
526-73-8 | 1,2,3-Trimethylbenzene | -- | 60 | -- | 260 | -- | 260 | -- | HI3
95-63-6 | 1,2,4-Trimethylbenzene | -- | 60 | -- | 260 | -- | 260 | -- | HI3
108-67-8 | 1,3,5-Trimethylbenzene | -- | 60 | -- | 260 | -- | 260 | -- | HI3
51-79-6 | Urethane (Ethyl carbamate) | 0.002 | -- | 0.021 | -- | 0.041 | -- | -- | --
7440-62-2 | Vanadium (fume or dust) | -- | 0.1 | -- | 0.44 | -- | 0.44 | 0.8 | HI3
1314-62-1 | Vanadium pentoxide | 0.00012 | 0.007 | 0.0031 | 0.031 | 0.0014 | 0.031 | 30 | HI3
108-05-4 | Vinyl acetate | -- | 200 | -- | 880 | -- | 880 | 200 | HI3
593-60-2 | Vinyl bromide | -- | 3 | -- | 13 | -- | 13 | -- | HI5
75-01-4 | Vinyl chloride | 0.11 | 100 | 0.22 | 440 | 2.7 | 440 | 1300 | HI3
75-35-4 | Vinylidene chloride | -- | 200 | -- | 880 | -- | 880 | 200 | HI3
1330-20-7 | Xylene (mixture), including m-xylene, o-xylene, p-xylene | -- | 220 | -- | 970 | -- | 970 | 8700 | HI3

## RBC_old (hidden)
340-245-8050 Table
Risk-Based Concentrations
OAR 340-245-8050 Table (11-2018) Risk-Based Concentrations
|  |  | Residential Chronic |  | Non-Residential Chronic |  |  |  | Acute
|  |  | Cancer RBC | Non- cancer RBC | Child Cancer RBC | Child Non- cancer RBC | Worker Cancer RBC | Worker Non- cancer RBC | Non- cancer RBC
CAS# | Chemical | Notes | (µg/m3) | (µg/m3) | (µg/m3) | (µg/m3) | (µg/m3) | (µg/m3) | (µg/m3)
75-07-0 | Acetaldehyde |  | 0.45 | 140 | 12 | 620 | 5.5 | 620 | 470 | 1
60-35-5 | Acetamide |  | 0.05 |  | 1.3 |  | 0.6 |  |  | 2
67-64-1 | Acetone |  |  | 31000 |  | 140000 |  | 140000 | 62000 | 3
75-05-8 | Acetonitrile |  |  | 60 |  | 260 |  | 260 |  | 4
107-02-8 | Acrolein |  |  | 0.35 |  | 1.5 |  | 1.5 | 6.9 | 5
79-06-1 | Acrylamide | g | 0.0059 | 6 | 0.062 | 26 | 0.12 | 26 |  | 6
79-10-7 | Acrylic acid |  |  | 1 |  | 4.4 |  | 4.4 | 6000 | 7
107-13-1 | Acrylonitrile |  | 0.015 | 5 | 0.38 | 22 | 0.18 | 22 | 220 | 8
309-00-2 | Aldrin |  | 0.0002 |  | 0.0053 |  | 0.0024 |  |  | 9
107-05-1 | Allyl chloride |  | 0.17 | 1 | 4.3 | 4.4 | 2 | 4.4 |  | 10
7429-90-5 | Aluminum and compounds | l |  | 5 |  | 22 |  | 22 |  | 11
7664-41-7 | Ammonia |  |  | 500 |  | 2200 |  | 2200 | 1200 | 12
62-53-3 | Aniline |  | 0.63 | 1 | 16 | 4.4 | 7.5 | 4.4 |  | 13
7440-36-0 | Antimony and compounds |  |  | 0.3 |  | 1.3 |  | 1.3 |  | 14
140-57-8 | Aramite |  | 0.14 |  | 3.7 |  | 1.7 |  |  | 15
7440-38-2 | Arsenic and compounds | l | 2.3975e-05 | 0.00017 | 0.0013 | 0.0024 | 0.00062 | 0.0024 | 0.2 | 16
7784-42-1 | Arsine |  |  | 0.015 |  | 0.066 |  | 0.066 | 0.2 | 17
1332-21-4 | Asbestos | i | 4.3478e-06 |  | 0.00011 |  | 5.2174e-05 |  |  | 18
103-33-3 | Azobenzene |  | 0.032 |  | 0.84 |  | 0.39 |  |  | 19
71-43-2 | Benzene |  | 0.13 | 3 | 3.3 | 13 | 1.5 | 13 | 29 | 20
92-87-5 | Benzidine (and its salts) | g | 4.2017e-06 |  | 4.4e-05 |  | 8.6e-05 |  |  | 21
100-44-7 | Benzyl chloride |  | 0.02 | 1 | 0.53 | 4.4 | 0.24 | 4.4 | 240 | 22
7440-41-7 | Beryllium and compounds | l | 0.00042 | 0.007 | 0.011 | 0.031 | 0.005 | 0.031 | 0.02 | 23
111-44-4 | Bis(2-chloroethyl) ether (DCEE) |  | 0.0014 |  | 0.037 |  | 0.017 |  | 120 | 24
542-88-1 | Bis(chloromethyl) ether |  | 7.6923e-05 |  | 0.002 |  | 0.00092 |  | 1.4 | 25
117-81-7 | Bis(2-ethylhexyl) phthalate (DEHP) | c | 0.08 |  | 11 |  | 5 |  |  | 26
75-25-2 | Bromoform |  | 0.91 |  | 24 |  | 11 |  |  | 27
74-83-9 | Bromomethane (Methyl bromide) |  |  | 5 |  | 22 |  | 22 | 3900 | 28
106-94-5 | 1-Bromopropane (n-propyl bromide) |  | 0.48 | 33 | 12 | 150 | 5.7 | 150 | 1700 | 29
106-99-0 | 1,3-Butadiene |  | 0.033 | 2 | 0.86 | 8.8 | 0.4 | 8.8 | 660 | 30
78-93-3 | 2-Butanone (Methyl ethyl ketone) |  |  | 5000 |  | 22000 |  | 22000 | 5000 | 31
78-92-2 | sec-Butyl alcohol |  |  | 30000 |  | 130000 |  | 130000 |  | 32
7440-43-9 | Cadmium and compounds | c, l | 0.00056 | 0.005 | 0.014 | 0.037 | 0.0067 | 0.037 | 0.03 | 33
105-60-2 | Caprolactam |  |  | 2.2 |  | 9.7 |  | 9.7 | 50 | 34
75-15-0 | Carbon disulfide |  |  | 800 |  | 3500 |  | 3500 | 6200 | 35
56-23-5 | Carbon tetrachloride |  | 0.17 | 100 | 4.3 | 440 | 2 | 440 | 1900 | 36
463-58-1 | Carbonyl sulfide |  |  | 10 |  | 44 |  | 44 | 660 | 37
57-74-9 | Chlordane |  | 0.01 | 0.02 | 0.26 | 0.088 | 0.12 | 0.088 | 0.2 | 38
108171-26-2 | Chlorinated paraffins | j | 0.04 |  | 1 |  | 0.48 |  |  | 39
7782-50-5 | Chlorine |  |  | 0.15 |  | 0.66 |  | 0.66 | 170 | 40
10049-04-4 | Chlorine dioxide |  |  | 0.6 |  | 2.6 |  | 2.6 | 2.8 | 41
532-27-4 | 2-Chloroacetophenone |  |  | 0.03 |  | 0.13 |  | 0.13 |  | 42
108-90-7 | Chlorobenzene |  |  | 50 |  | 220 |  | 220 |  | 43
75-68-3 | 1-Chloro-1,1-difluoroethane |  |  | 50000 |  | 220000 |  | 220000 |  | 44
75-45-6 | Chlorodifluoromethane (Freon 22) |  |  | 50000 |  | 220000 |  | 220000 |  | 45
75-00-3 | Chloroethane (Ethyl chloride) |  |  | 30000 |  | 130000 |  | 130000 | 40000 | 46
67-66-3 | Chloroform |  |  | 300 |  | 1300 |  | 1300 | 490 | 47
74-87-3 | Chloromethane (Methyl chloride) |  |  | 90 |  | 400 |  | 400 | 1000 | 48
95-83-0 | 4-Chloro-o-phenylenediamine |  | 0.22 |  | 5.7 |  | 2.6 |  |  | 49
76-06-2 | Chloropicrin |  |  | 0.4 |  | 1.8 |  | 1.8 | 29 | 50
126-99-8 | Chloroprene |  | 0.0033 | 20 | 0.087 | 88 | 0.04 | 88 |  | 51
95-69-2 | p-Chloro-o-toluidine |  | 0.013 |  | 0.34 |  | 0.16 |  |  | 52
18540-29-9 | Chromium VI, chromate and dichromate particulate | c, d | 3.1e-05 | 0.083 | 0.00052 | 0.88 | 0.001 | 0.88 | 0.3 | 53
18540-29-9 | Chromium VI, chromic acid aerosol mist | c, d | 3.1e-05 | 0.0021 | 0.00052 | 0.022 | 0.001 | 0.022 | 0.005 | 54
7440-48-4 | Cobalt and compounds | l |  | 0.1 |  | 0.44 |  | 0.44 |  | 55
COKE_OVEN | Coke Oven Emissions | g | 0.00095 |  | 0.01 |  | 0.019 |  |  | 56
7440-50-8 | Copper and compounds | l | [6 empty] | 100 | 57
120-71-8 | p-Cresidine |  | 0.023 |  | 0.6 |  | 0.28 |  |  | 58
1319-77-3 | Cresols (mixture), including m-cresol, o-cresol, p-cresol |  |  | 600 |  | 2600 |  | 2600 |  | 59
135-20-6 | Cupferron |  | 0.016 |  | 0.41 |  | 0.19 |  |  | 60
74-90-8 | Cyanide, Hydrogen |  |  | 0.8 |  | 3.5 |  | 3.5 | 340 | 61
110-82-7 | Cyclohexane |  |  | 6000 |  | 26000 |  | 26000 |  | 62
50-29-3 | DDT | e | 0.01 |  | 0.27 |  | 0.12 |  |  | 63
615-05-4 | 2,4-Diaminoanisole |  | 0.15 |  | 3.9 |  | 1.8 |  |  | 64
95-80-7 | 2,4-Diaminotoluene (2,4-Toluene diamine) |  | 0.00091 |  | 0.024 |  | 0.011 |  |  | 65
333-41-5 | Diazinon | [7 empty] | 10 | 66
96-12-8 | 1,2-Dibromo-3-chloropropane (DBCP) | g | 9.8039e-05 | 0.2 | 0.001 | 0.88 | 0.002 | 0.88 | 1.9 | 67
106-46-7 | p-Dichlorobenzene (1,4-Dichlorobenzene) |  | 0.091 | 60 | 2.4 | 260 | 1.1 | 260 | 12000 | 68
91-94-1 | 3,3'-Dichlorobenzidine |  | 0.0029 |  | 0.076 |  | 0.035 |  |  | 69
75-34-3 | 1,1-Dichloroethane (Ethylidene dichloride) |  | 0.63 |  | 16 |  | 7.5 |  |  | 70
156-60-5 | trans-1,2-dichloroethene | [7 empty] | 790 | 71
75-09-2 | Dichloromethane (Methylene chloride) |  | 59 | 600 | 620 | 2600 | 1200 | 2600 | 2100 | 72
78-87-5 | 1,2-Dichloropropane (Propylene dichloride) |  |  | 4 |  | 18 |  | 18 | 230 | 73
542-75-6 | 1,3-Dichloropropene |  | 0.25 | 32 | 6.5 | 140 | 3 | 140 | 36 | 74
62-73-7 | Dichlorovos (DDVP) |  |  | 0.54 |  | 2.4 |  | 2.4 | 18 | 75
60-57-1 | Dieldrin |  | 0.00022 |  | 0.0057 |  | 0.0026 |  |  | 76
DPM | Diesel Particulate Matter |  | 0.1 | 5 | 2.6 | 22 | 1.2 | 22 |  | 77
111-42-2 | Diethanolamine |  |  | 0.2 |  | 0.88 |  | 0.88 |  | 78
112-34-5 | Diethylene glycol monobutyl ether |  |  | 0.1 |  | 0.44 |  | 0.44 |  | 79
111-90-0 | Diethylene glycol monoethyl ether |  |  | 0.3 |  | 1.3 |  | 1.3 |  | 80
75-37-6 | 1,1-Difluoroethane |  |  | 40000 |  | 180000 |  | 180000 |  | 81
60-11-7 | 4-Dimethylaminoazobenzene |  | 0.00077 |  | 0.02 |  | 0.0092 |  |  | 82
68-12-2 | Dimethyl formamide |  |  | 80 |  | 350 |  | 350 |  | 83
57-14-7 | 1,1-Dimethylhydrazine | [7 empty] | 0.49 | 84
121-14-2 | 2,4-Dinitrotoluene |  | 0.011 |  | 0.29 |  | 0.13 |  |  | 85
123-91-1 | 1,4-Dioxane |  | 0.2 | 30 | 5.2 | 130 | 2.4 | 130 | 7200 | 86
122-66-7 | 1,2-Diphenylhydrazine (Hydrazobenzene) |  | 0.0045 |  | 0.12 |  | 0.055 |  |  | 87
1937-37-7 | Direct Black 38 |  | 7.1429e-06 |  | 0.00019 |  | 8.5714e-05 |  |  | 88
2602-46-2 | Direct Blue 6 |  | 7.1429e-06 |  | 0.00019 |  | 8.5714e-05 |  |  | 89
16071-86-6 | Direct Brown 95 (technical grade) |  | 7.1429e-06 |  | 0.00019 |  | 8.5714e-05 |  |  | 90
298-04-4 | Disulfoton | [7 empty] | 6 | 91
106-89-8 | Epichlorohydrin |  | 0.043 | 3 | 1.1 | 13 | 0.52 | 13 | 1300 | 92
106-88-7 | 1,2-Epoxybutane |  |  | 20 |  | 88 |  | 88 |  | 93
140-88-5 | Ethyl acrylate |  |  | 8 |  | 35 |  | 35 |  | 94
100-41-4 | Ethyl benzene |  | 0.4 | 260 | 10 | 1100 | 4.8 | 1100 | 22000 | 95
106-93-4 | Ethylene dibromide (EDB, 1,2-Dibromoethane) |  | 0.0017 | 9 | 0.043 | 40 | 0.02 | 40 |  | 96
107-06-2 | Ethylene dichloride (EDC, 1,2-Dichloroethane) |  | 0.038 | 7 | 1 | 31 | 0.46 | 31 |  | 97
107-21-1 | Ethylene glycol |  |  | 400 |  | 1800 |  | 1800 | 2000 | 98
111-76-2 | Ethylene glycol monobutyl ether |  |  | 82 |  | 360 |  | 360 | 29000 | 99
110-80-5 | Ethylene glycol monoethyl ether |  |  | 70 |  | 310 |  | 310 | 370 | 100
111-15-9 | Ethylene glycol monoethyl ether acetate |  |  | 60 |  | 260 |  | 260 | 140 | 101
109-86-4 | Ethylene glycol monomethyl ether |  |  | 60 |  | 260 |  | 260 | 93 | 102
110-49-6 | Ethylene glycol monomethyl ether acetate |  |  | 1 |  | 4.4 |  | 4.4 |  | 103
75-21-8 | Ethylene oxide | g | 0.0002 | 30 | 0.0021 | 130 | 0.004 | 130 | 160 | 104
96-45-7 | Ethylene thiourea |  | 0.077 |  | 2 |  | 0.92 |  |  | 105
Fluorides | Fluorides | c |  | 2.3 |  | 20 |  | 20 | 240 | 106
7782-41-4 | Fluorine gas | [7 empty] | 16 | 107
50-00-0 | Formaldehyde |  | 0.17 | 9 | 4.3 | 40 | 2 | 40 | 49 | 108
111-30-8 | Glutaraldehyde |  |  | 0.08 |  | 0.35 |  | 0.35 | 4.1 | 109
76-44-8 | Heptachlor |  | 0.00077 |  | 0.02 |  | 0.0092 |  |  | 110
1024-57-3 | Heptachlor epoxide |  | 0.00038 |  | 0.01 |  | 0.0046 |  |  | 111
118-74-1 | Hexachlorobenzene |  | 0.002 |  | 0.051 |  | 0.024 |  |  | 112
87-68-3 | Hexachlorobutadiene |  | 0.045 |  | 1.2 |  | 0.55 |  |  | 113
608-73-1 | Hexachlorocyclohexanes (mixture) including but not limited to: | c | 0.00017 |  | 0.018 |  | 0.0084 |  |  | 114
319-84-6 | Hexachlorocyclohexane, alpha- | c | 0.00017 |  | 0.018 |  | 0.0084 |  |  | 115
319-85-7 | Hexachlorocyclohexane, beta- | c | 0.00017 |  | 0.018 |  | 0.0084 |  |  | 116
58-89-9 | Hexachlorocyclohexane, gamma- (Lindane) | c | 0.0006 |  | 0.065 |  | 0.03 |  |  | 117
77-47-4 | Hexachlorocyclopentadiene |  |  | 0.2 |  | 0.88 |  | 0.88 | 110 | 118
67-72-1 | Hexachloroethane |  |  | 30 |  | 130 |  | 130 | 58000 | 119
822-06-0 | Hexamethylene-1,6-diisocyanate |  |  | 0.069 |  | 0.3 |  | 0.3 | 0.21 | 120
110-54-3 | Hexane |  |  | 700 |  | 3100 |  | 3100 |  | 121
302-01-2 | Hydrazine |  | 0.0002 | 0.03 | 0.0053 | 0.13 | 0.0024 | 0.13 | 5.2 | 122
7647-01-0 | Hydrochloric acid |  |  | 20 |  | 88 |  | 88 | 2100 | 123
7664-39-3 | Hydrogen fluoride | c |  | 2.1 |  | 19 |  | 19 | 16 | 124
7783-06-4 | Hydrogen sulfide |  |  | 2 |  | 8.8 |  | 8.8 | 98 | 125
78-59-1 | Isophorone |  |  | 2000 |  | 8800 |  | 8800 |  | 126
67-63-0 | Isopropyl alcohol |  |  | 200 |  | 880 |  | 880 | 3200 | 127
98-82-8 | Isopropylbenzene (Cumene) |  |  | 400 |  | 1800 |  | 1800 |  | 128
7439-92-1 | Lead and compounds | c, l |  | 0.15 |  | 0.66 |  | 0.66 | 0.15 | 129
108-31-6 | Maleic anhydride |  |  | 0.7 |  | 3.1 |  | 3.1 |  | 130
7439-96-5 | Manganese and compounds | l |  | 0.09 |  | 0.4 |  | 0.4 | 0.3 | 131
7439-97-6 | Mercury and compounds | c, l |  | 0.077 |  | 0.63 |  | 0.63 | 0.6 | 132
67-56-1 | Methanol |  |  | 4000 |  | 18000 |  | 18000 | 28000 | 133
101-14-4 | 4,4'-Methylene bis(2-chloroaniline) (MOCA) |  | 0.0023 |  | 0.06 |  | 0.028 |  |  | 134
101-77-9 | 4,4'-Methylenedianiline (and its dichloride) |  | 0.0003 | 20 | 0.023 | 88 | 0.01 | 88 |  | 135
101-68-8 | Methylene diphenyl diisocyanate (MDI) |  |  | 0.08 |  | 0.35 |  | 0.35 | 12 | 136
108-10-1 | Methyl isobutyl ketone (MIBK, Hexone) |  |  | 3000 |  | 13000 |  | 13000 |  | 137
624-83-9 | Methyl isocyanate |  |  | 1 |  | 4.4 |  | 4.4 |  | 138
80-62-6 | Methyl methacrylate |  |  | 700 |  | 3100 |  | 3100 |  | 139
1634-04-4 | Methyl tert-butyl ether |  | 3.8 | 8000 | 100 | 35000 | 46 | 35000 | 8000 | 140
90-94-8 | Michler's ketone |  | 0.004 |  | 0.1 |  | 0.048 |  |  | 141
91-20-3 | Naphthalene | c | 0.029 | 3.7 | 0.76 | 16 | 0.35 | 16 | 200 | 142
7440-02-0 | Nickel compounds, insoluble | f | 0.0038 | 0.014 | 0.1 | 0.062 | 0.046 | 0.062 | 0.2 | 143
NI_S | Nickel compounds, soluble | f |  | 0.014 |  | 0.062 |  | 0.062 | 0.2 | 144
7697-37-2 | Nitric acid | [7 empty] | 86 | 145
98-95-3 | Nitrobenzene |  | 0.025 | 9 | 0.65 | 40 | 0.3 | 40 |  | 146
79-46-9 | 2-Nitropropane |  |  | 20 |  | 88 |  | 88 |  | 147
924-16-3 | N-Nitrosodi-n-butylamine |  | 0.00032 |  | 0.0084 |  | 0.0039 |  |  | 148
55-18-5 | N-Nitrosodiethylamine | g | 5.8824e-05 |  | 0.00062 |  | 0.0012 |  |  | 149
62-75-9 | N-Nitrosodimethylamine | g | 0.00013 |  | 0.0013 |  | 0.0026 |  |  | 150
86-30-6 | N-Nitrosodiphenylamine |  | 0.38 |  | 10 |  | 4.6 |  |  | 151
156-10-5 | p-Nitrosodiphenylamine |  | 0.16 |  | 4.1 |  | 1.9 |  |  | 152
621-64-7 | N-Nitrosodi-n-propylamine |  | 0.0005 |  | 0.013 |  | 0.006 |  |  | 153
10595-95-6 | N-Nitrosomethylethylamine |  | 0.00016 |  | 0.0041 |  | 0.0019 |  |  | 154
59-89-2 | N-Nitrosomorpholine |  | 0.00053 |  | 0.014 |  | 0.0063 |  |  | 155
100-75-4 | N-Nitrosopiperidine |  | 0.00037 |  | 0.0096 |  | 0.0044 |  |  | 156
930-55-2 | N-Nitrosopyrrolidine |  | 0.0017 |  | 0.043 |  | 0.02 |  |  | 157
8014-95-7 | Oleum | [7 empty] | 120 | 158
56-38-2 | Parathion | [7 empty] | 0.02 | 159
87-86-5 | Pentachlorophenol |  | 0.2 |  | 5.1 |  | 2.4 |  |  | 160
108-95-2 | Phenol |  |  | 200 |  | 880 |  | 880 | 5800 | 161
75-44-5 | Phosgene |  |  | 0.3 |  | 1.3 |  | 1.3 | 4 | 162
7803-51-2 | Phosphine |  |  | 0.8 |  | 3.5 |  | 3.5 |  | 163
7664-38-2 | Phosphoric acid |  |  | 10 |  | 44 |  | 44 |  | 164
12185-10-3 | Phosphorus, white |  |  | 9 |  | 40 |  | 40 | 20 | 165
85-44-9 | Phthalic anhydride |  |  | 20 |  | 88 |  | 88 |  | 166
PBDE | Polybrominated diphenyl ethers (PBDEs) | h | [6 empty] | 6 | 167
1336-36-3 | Polychlorinated biphenyls (PCBs) | c | 0.00053 |  | 0.02 |  | 0.0092 |  |  | 168
PCB_TEQ | Polychlorinated biphenyls (PCBs) TEQ | c | 1.0121e-09 | 1.2903e-07 | 9.0028e-08 | 2.6269e-05 | 4.1551e-08 | 2.6269e-05 |  | 169
32598-13-3 | PCB 77 [3,3',4,4'-tetrachlorobiphenyl] | c | 1.0121e-05 | 0.0013 | 0.0009 | 0.26 | 0.00042 | 0.26 |  | 170
70362-50-4 | PCB 81 [3,4,4',5-tetrachlorobiphenyl] | c | 3.3738e-06 | 0.00042 | 0.0003 | 0.085 | 0.00014 | 0.085 |  | 171
32598-14-4 | PCB 105 [2,3,3',4,4'-pentachlorobiphenyl] | c | 3.3738e-05 | 0.0042 | 0.003 | 0.85 | 0.0014 | 0.85 |  | 172
74472-37-0 | PCB 114 [2,3,4,4',5-pentachlorobiphenyl] | c | 3.3738e-05 | 0.0042 | 0.003 | 0.85 | 0.0014 | 0.85 |  | 173
31508-00-6 | PCB 118 [2,3',4,4',5-pentachlorobiphenyl] | c | 3.3738e-05 | 0.0042 | 0.003 | 0.85 | 0.0014 | 0.85 |  | 174
65510-44-3 | PCB 123 [2,3',4,4',5'-pentachlorobiphenyl] | c | 3.3738e-05 | 0.0042 | 0.003 | 0.85 | 0.0014 | 0.85 |  | 175
57465-28-8 | PCB 126 [3,3',4,4',5-pentachlorobiphenyl] | c | 1.0121e-08 | 1.2903e-06 | 9.0028e-07 | 0.00026 | 4.1551e-07 | 0.00026 |  | 176
38380-08-4 | PCB 156 [2,3,3',4,4',5-hexachlorobiphenyl] | c | 3.3738e-05 | 0.0042 | 0.003 | 0.85 | 0.0014 | 0.85 |  | 177
69782-90-7 | PCB 157 [2,3,3',4,4',5'-hexachlorobiphenyl] | c | 3.3738e-05 | 0.0042 | 0.003 | 0.85 | 0.0014 | 0.85 |  | 178
52663-72-6 | PCB 167 [2,3',4,4',5,5'-hexachlorobiphenyl] | c | 3.3738e-05 | 0.0042 | 0.003 | 0.85 | 0.0014 | 0.85 |  | 179
32774-16-6 | PCB 169 [3,3',4,4',5,5'-hexachlorobiphenyl] | c | 3.3738e-08 | 4.1935e-06 | 3.0009e-06 | 0.00085 | 1.385e-06 | 0.00085 |  | 180
39635-31-9 | PCB 189 [2,3,3',4,4',5,5'-heptachlorobiphenyl] | c | 0.00088 | 1.3 | 0.023 | 5.7 | 0.011 | 5.7 |  | 181
PCDD_TEQ | Polychlorinated dibenzo-p-dioxins (PCDDs) & dibenzofurans (PCDFs) TEQ | c | 1.0121e-09 | 1.2903e-07 | 9.0028e-08 | 2.6269e-05 | 4.1551e-08 | 2.6269e-05 |  | 182
1746-01-6 | 2,3,7,8-Tetrachlorodibenzo-p-dioxin (TCDD) | c | 1.0121e-09 | 1.2903e-07 | 9.0028e-08 | 2.6269e-05 | 4.1551e-08 | 2.6269e-05 |  | 183
40321-76-4 | 1,2,3,7,8-Pentachlorodibenzo-p-dioxin (PeCDD) | c | 1.0121e-09 | 1.2903e-07 | 9.0028e-08 | 2.6269e-05 | 4.1551e-08 | 2.6269e-05 |  | 184
39227-28-6 | 1,2,3,4,7,8-Hexachlorodibenzo-p-dioxin (HxCDD) | c | 1.0121e-08 | 1.2903e-06 | 9.0028e-07 | 0.00026 | 4.1551e-07 | 0.00026 |  | 185
57653-85-7 | 1,2,3,6,7,8-Hexachlorodibenzo-p-dioxin (HxCDD) | c | 1.0121e-08 | 1.2903e-06 | 9.0028e-07 | 0.00026 | 4.1551e-07 | 0.00026 |  | 186
19408-74-3 | 1,2,3,7,8,9-Hexachlorodibenzo-p-dioxin (HxCDD) | c | 1.0121e-08 | 1.2903e-06 | 9.0028e-07 | 0.00026 | 4.1551e-07 | 0.00026 |  | 187
35822-46-9 | 1,2,3,4,6,7,8-Heptachlorodibenzo-p-dioxin (HpCDD) | c | 1.0121e-07 | 1.2903e-05 | 9.0028e-06 | 0.0026 | 4.1551e-06 | 0.0026 |  | 188
3268-87-9 | Octachlorodibenzo-p-dioxin (OCDD) | c | 3.3738e-06 | 0.00042 | 0.0003 | 0.085 | 0.00014 | 0.085 |  | 189
51207-31-9 | 2,3,7,8-Tetrachlorodibenzofuran (TcDF) | c | 1.0121e-08 | 1.2903e-06 | 9.0028e-07 | 0.00026 | 4.1551e-07 | 0.00026 |  | 190
57117-41-6 | 1,2,3,7,8-Pentachlorodibenzofuran (PeCDF) | c | 3.3738e-08 | 4.1935e-06 | 3.0009e-06 | 0.00085 | 1.385e-06 | 0.00085 |  | 191
57117-31-4 | 2,3,4,7,8-Pentachlorodibenzofuran (PeCDF) | c | 3.3738e-09 | 4.1935e-07 | 3.0009e-07 | 8.5373e-05 | 1.385e-07 | 8.5373e-05 |  | 192
70648-26-9 | 1,2,3,4,7,8-Hexachlorodibenzofuran (HxCDF) | c | 1.0121e-08 | 1.2903e-06 | 9.0028e-07 | 0.00026 | 4.1551e-07 | 0.00026 |  | 193
57117-44-9 | 1,2,3,6,7,8-Hexachlorodibenzofuran (HxCDF) | c | 1.0121e-08 | 1.2903e-06 | 9.0028e-07 | 0.00026 | 4.1551e-07 | 0.00026 |  | 194
72918-21-9 | 1,2,3,7,8,9-Hexachlorodibenzofuran (HxCDF) | c | 1.0121e-08 | 1.2903e-06 | 9.0028e-07 | 0.00026 | 4.1551e-07 | 0.00026 |  | 195
60851-34-5 | 2,3,4,6,7,8-Hexachlorodibenzofuran (HxCDF) | c | 1.0121e-08 | 1.2903e-06 | 9.0028e-07 | 0.00026 | 4.1551e-07 | 0.00026 |  | 196
67562-39-4 | 1,2,3,4,6,7,8-Heptachlorodibenzofuran (HpCDF) | c | 1.0121e-07 | 1.2903e-05 | 9.0028e-06 | 0.0026 | 4.1551e-06 | 0.0026 |  | 197
55673-89-7 | 1,2,3,4,7,8,9-Heptachlorodibenzofuran (HpCDF) | c | 1.0121e-07 | 1.2903e-05 | 9.0028e-06 | 0.0026 | 4.1551e-06 | 0.0026 |  | 198
39001-02-0 | Octachlorodibenzofuran (OCDF) | c | 3.3738e-06 | 0.00042 | 0.0003 | 0.085 | 0.00014 | 0.085 |  | 199
PAH | Polycyclic aromatic hydrocarbons (PAHs) | c, g | 4.2626e-05 |  | 0.0016 |  | 0.003 |  |  | 200
191-26-4 | Anthanthrene | c, g | 0.00011 |  | 0.0039 |  | 0.0076 |  |  | 201
56-55-3 | Benz[a]anthracene | c, g | 0.00021 |  | 0.0078 |  | 0.015 |  |  | 202
50-32-8 | Benzo[a]pyrene | c, g | 4.2626e-05 | 0.002 | 0.0016 | 0.0088 | 0.003 | 0.0088 | 0.002 | 203
205-99-2 | Benzo[b]fluoranthene | c, g | 5.3282e-05 |  | 0.002 |  | 0.0038 |  |  | 204
205-12-9 | Benzo[c]fluorene | c, g | 2.1313e-06 |  | 7.8163e-05 |  | 0.00015 |  |  | 205
191-24-2 | Benzo[g,h,i]perylene | c, g | 0.0047 |  | 0.17 |  | 0.34 |  |  | 206
205-82-3 | Benzo[j]fluoranthene | c, g | 0.00014 |  | 0.0052 |  | 0.01 |  |  | 207
207-08-9 | Benzo[k]fluoranthene | c, g | 0.0014 |  | 0.052 |  | 0.1 |  |  | 208
218-01-9 | Chrysene | c, g | 0.00043 |  | 0.016 |  | 0.03 |  |  | 209
27208-37-3 | Cyclopenta[c,d]pyrene | c, g | 0.00011 |  | 0.0039 |  | 0.0076 |  |  | 210
53-70-3 | Dibenz[a,h]anthracene | c, g | 4.2626e-06 |  | 0.00016 |  | 0.0003 |  |  | 211
192-65-4 | Dibenzo[a,e]pyrene | c, g | 0.00011 |  | 0.0039 |  | 0.0076 |  |  | 212
189-64-0 | Dibenzo[a,h]pyrene | c, g | 4.7362e-05 |  | 0.0017 |  | 0.0034 |  |  | 213
189-55-9 | Dibenzo[a,i]pyrene | c, g | 7.1043e-05 |  | 0.0026 |  | 0.0051 |  |  | 214
191-30-0 | Dibenzo[a,l]pyrene | c, g | 1.4209e-06 |  | 5.2108e-05 |  | 0.0001 |  |  | 215
206-44-0 | Fluoranthene | c, g | 0.00053 |  | 0.02 |  | 0.038 |  |  | 216
193-39-5 | Indeno[1,2,3-cd]pyrene | c, g | 0.00061 |  | 0.022 |  | 0.043 |  |  | 217
3697-24-3 | 5-Methylchrysene | c, g | 4.2626e-05 |  | 0.0016 |  | 0.003 |  |  | 218
7496-02-8 | 6-Nitrochrysene | c, g | 4.2626e-06 |  | 0.00016 |  | 0.0003 |  |  | 219
7758-01-2 | Potassium bromate |  | 0.0071 |  | 0.19 |  | 0.086 |  |  | 220
1120-71-4 | 1,3-Propane sultone |  | 0.0014 |  | 0.038 |  | 0.017 |  |  | 221
123-38-6 | Propionaldehyde |  |  | 8 |  | 35 |  | 35 |  | 222
115-07-1 | Propylene |  |  | 3000 |  | 13000 |  | 13000 |  | 223
6423-43-4 | Propylene glycol dinitrate |  |  | 0.27 |  | 1.2 |  | 1.2 | 20 | 224
107-98-2 | Propylene glycol monomethyl ether |  |  | 7000 |  | 31000 |  | 31000 |  | 225
75-56-9 | Propylene oxide |  | 0.27 | 30 | 7 | 130 | 3.2 | 130 | 3100 | 226
RCF | Refractory Ceramic Fibers | i |  | 0.03 |  | 0.13 |  | 0.13 |  | 227
7783-07-5 | Selenide, hydrogen | [7 empty] | 5 | 228
7782-49-2 | Selenium and compounds | l | [6 empty] | 2 | 229
7631-86-9 | Silica, crystalline (respirable) |  |  | 3 |  | 13 |  | 13 |  | 230
1310-73-2 | Sodium hydroxide | [7 empty] | 8 | 231
100-42-5 | Styrene |  |  | 1000 |  | 4400 |  | 4400 | 21000 | 232
7664-93-9 | Sulfuric acid |  |  | 1 |  | 4.4 |  | 4.4 | 120 | 233
505-60-2 | Sulfur Mustard | [7 empty] | 0.7 | 234
7446-71-9 | Sulfur trioxide |  |  | 1 |  | 4.4 |  | 4.4 | 120 | 235
630-20-6 | 1,1,1,2-Tetrachloroethane |  | 0.14 |  | 3.5 |  | 1.6 |  |  | 236
79-34-5 | 1,1,2,2-Tetrachloroethane |  | 0.017 |  | 0.45 |  | 0.21 |  |  | 237
127-18-4 | Tetrachloroethene (Perchloroethylene) |  | 3.8 | 41 | 100 | 180 | 46 | 180 | 41 | 238
811-97-2 | 1,1,1,2-Tetrafluoroethane |  |  | 80000 |  | 350000 |  | 350000 |  | 239
62-55-5 | Thioacetamide |  | 0.00059 |  | 0.015 |  | 0.0071 |  |  | 240
7550-45-0 | Titanium tetrachloride |  |  | 0.1 |  | 0.44 |  | 0.44 | 10 | 241
108-88-3 | Toluene |  |  | 5000 |  | 22000 |  | 22000 | 7500 | 242
26471-62-5 | Toluene diisocyanates (2,4- and 2,6-) |  | 0.091 | 0.021 | 2.4 | 0.092 | 1.1 | 0.092 | 0.071 | 243
8001-35-2 | Toxaphene (Polychlorinated camphenes) |  | 0.0031 |  | 0.081 |  | 0.038 |  |  | 244
71-55-6 | 1,1,1-Trichloroethane (Methyl chloroform) |  |  | 5000 |  | 22000 |  | 22000 | 11000 | 245
79-00-5 | 1,1,2-Trichloroethane (Vinyl trichloride) |  | 0.063 |  | 1.6 |  | 0.75 |  |  | 246
79-01-6 | Trichloroethene (TCE, Trichloroethylene) | g | 0.2 | 2.1 | 3.5 | 9.2 | 2.9 | 9.2 | 2.1 | 247
88-06-2 | 2,4,6-Trichlorophenol |  | 0.05 |  | 1.3 |  | 0.6 |  |  | 248
96-18-4 | 1,2,3-Trichloropropane |  |  | 0.3 |  | 1.3 |  | 1.3 | 1.8 | 249
121-44-8 | Triethylamine |  |  | 200 |  | 880 |  | 880 | 2800 | 250
526-73-8 | 1,2,3-Trimethylbenzene |  |  | 60 |  | 260 |  | 260 |  | 251
95-63-6 | 1,2,4-Trimethylbenzene |  |  | 60 |  | 260 |  | 260 |  | 252
108-67-8 | 1,3,5-Trimethylbenzene |  |  | 60 |  | 260 |  | 260 |  | 253
51-79-6 | Urethane (Ethyl carbamate) | g | 0.002 |  | 0.021 |  | 0.041 |  |  | 254
7440-62-2 | Vanadium (fume or dust) |  |  | 0.1 |  | 0.44 |  | 0.44 | 0.8 | 255
1314-62-1 | Vanadium pentoxide |  | 0.00012 | 0.007 | 0.0031 | 0.031 | 0.0014 | 0.031 | 30 | 256
108-05-4 | Vinyl acetate |  |  | 200 |  | 880 |  | 880 | 200 | 257
593-60-2 | Vinyl bromide |  |  | 3 |  | 13 |  | 13 |  | 258
75-01-4 | Vinyl chloride | g, k | 0.11 | 100 | 0.22 | 440 | 2.7 | 440 | 1300 | 259
75-35-4 | Vinylidene chloride |  |  | 200 |  | 880 |  | 880 | 200 | 260
1330-20-7 | Xylene (mixture), including m-xylene, o-xylene, p-xylene |  |  | 220 |  | 970 |  | 970 | 8700 | 261

## Sheet2 (hidden)
TAC
Antimony and compounds
Arsenic and compounds
Barium and compounds
Beryllium and compounds
Cadmium and compounds
Chromium VI, chromate, and dichromate particulate
Cobalt and compounds
Copper and compounds
Lead and compounds
Manganese and compounds
Mercury and compounds
Nickel compounds, insoluble
Phosphorus and compounds
Selenium and compounds
Silver and compounds
Thallium and compounds
Zinc and compounds
Acenaphthene
Acenaphthylene
Acetaldehyde
Acrolein
Anthracene
Benzene
Benz[a]anthracene
Benzo[a]pyrene
Benzo[b]fluoranthene
Benzo[e]pyrene
Benzo[g,h,i]perylene
Benzo[k]fluoranthene
1,3-Butadiene
Chloroform
2-Chloronaphthalene
Chrysene
Dibenz[a,h]anthracene
2,3,7,8-Tetrachlorodibenzo-p-dioxin (TCDD)
1,2,3,7,8-Pentachlorodibenzo-p-dioxin (PeCDD)
1,2,3,4,7,8-Hexachlorodibenzo-p-dioxin (HxCDD)
1,2,3,6,7,8-Hexachlorodibenzo-p-dioxin (HxCDD)
1,2,3,7,8,9-Hexachlorodibenzo-p-dioxin (HxCDD)
1,2,3,4,6,7,8-Heptachlorodibenzo-p-dioxin (HpCDD)
Octachlorodibenzo-p-dioxin (OCDD)
Fluoranthene
Fluorene
Formaldehyde
2,3,7,8-Tetrachlorodibenzofuran (TcDF)
1,2,3,7,8-Pentachlorodibenzofuran (PeCDF)
2,3,4,7,8-Pentachlorodibenzofuran (PeCDF)
1,2,3,6,7,8-Hexachlorodibenzofuran (HxCDF)
1,2,3,4,7,8-Hexachlorodibenzofuran (HxCDF)
1,2,3,6,7,8-Hexachlorodibenzofuran (HxCDF)
1,2,3,7,8,9-Hexachlorodibenzofuran (HxCDF)
2,3,4,6,7,8-Hexachlorodibenzofuran (HxCDF)
1,2,3,4,6,7,8-Heptachlorodibenzofuran (HpCDF)
1,2,3,4,7,8,9-Heptachlorodibenzofuran (HpCDF)
Octachlorodibenzofuran (OCDF)
Indeno[1,2,3-cd]pyrene
2-Methyl naphthalene
Naphthalene
Perylene
Phenanthrene
Propylene
Pyrene
Toluene
Xylene (mixture), including m-xylene, o-xylene, p-xylene
Hydrochloric acid
Acenaphthene
Acenaphthylene
Acetaldehyde
Anthracene
Benzene
Benz[a]anthracene
Benzo[a]pyrene
Benzo[b]fluoranthene
Benzo[g,h,i]perylene
Benzo[k]fluoranthene
Chrysene
Dibenz[a,h]anthracene
Ethyl benzene
Fluoranthene
Fluorene
Formaldehyde
Hydrogen Sulfide
Indeno[1,2,3-cd]pyrene
Phenanthrene
Phenol
Phosphorus and compounds
Propylene
Pyrene
Toluene
Xylene (mixture), including m-xylene, o-xylene, p-xylene
Benzene
Formaldehyde
PAHs (excluding Naphthalene)
Naphthalene
Acetaldehyde
Acrolein
Ammonia
Ethylbenzene
Hexane
Toluene
Xylene (mixture), including m-xylene, o-xylene, p-xylene
Zinc and compounds
TAC
Antimony and compounds | 7440-36-0
Arsenic and compounds | 7440-38-2
Barium and compounds | 7440-39-3
Beryllium and compounds | 7440-41-7
Cadmium and compounds | 7440-43-9
Chromium VI, chromate, and dichromate particulate | 18540-29-9
Cobalt and compounds | 7440-48-4
Copper and compounds | 7440-50-8
Lead and compounds | 7439-92-1
Manganese and compounds | 7439-96-5
Mercury and compounds | 7439-97-6
Nickel compounds, insoluble | 7440-02-0
Phosphorus and compounds | 7723-14-0
Selenium and compounds | 7782-49-2
Silver and compounds | 7440-22-4
Thallium and compounds | 7440-28-0
Zinc and compounds | 7440-66-6
Acenaphthene | 83-32-9
Acenaphthylene | 208-96-8
Acetaldehyde | 75-07-0
Acrolein | 107-02-8
Anthracene | 120-12-7
Benzene | 71-43-2
Benz[a]anthracene | 56-55-3
Benzo[a]pyrene | 50-32-8
Benzo[b]fluoranthene | 205-99-2
Benzo[e]pyrene | 192-97-2
Benzo[g,h,i]perylene | 191-24-2
Benzo[k]fluoranthene | 207-08-9
1,3-Butadiene | 106-99-0
Chloroform | 67-66-3
2-Chloronaphthalene | 91-58-7
Chrysene | 218-01-9
Dibenz[a,h]anthracene | 53-70-3
2,3,7,8-Tetrachlorodibenzo-p-dioxin (TCDD) | 1746-01-6
1,2,3,7,8-Pentachlorodibenzo-p-dioxin (PeCDD) | 40321-76-4
1,2,3,4,7,8-Hexachlorodibenzo-p-dioxin (HxCDD) | 39227-28-6
1,2,3,6,7,8-Hexachlorodibenzo-p-dioxin (HxCDD) | 57653-85-7
1,2,3,7,8,9-Hexachlorodibenzo-p-dioxin (HxCDD) | 19408-74-3
1,2,3,4,6,7,8-Heptachlorodibenzo-p-dioxin (HpCDD) | 35822-46-9
Octachlorodibenzo-p-dioxin (OCDD) | 3268-87-9
Fluoranthene | 206-44-0
Fluorene | 86-73-7
Formaldehyde | 50-00-0
2,3,7,8-Tetrachlorodibenzofuran (TcDF) | 51207-31-9
1,2,3,7,8-Pentachlorodibenzofuran (PeCDF) | 57117-41-6
2,3,4,7,8-Pentachlorodibenzofuran (PeCDF) | 57117-31-4
1,2,3,6,7,8-Hexachlorodibenzofuran (HxCDF) | 57117-44-9
1,2,3,4,7,8-Hexachlorodibenzofuran (HxCDF) | 70648-26-9
1,2,3,7,8,9-Hexachlorodibenzofuran (HxCDF) | 72918-21-9
2,3,4,6,7,8-Hexachlorodibenzofuran (HxCDF) | 60851-34-5
1,2,3,4,6,7,8-Heptachlorodibenzofuran (HpCDF) | 67562-39-4
1,2,3,4,7,8,9-Heptachlorodibenzofuran (HpCDF) | 55673-89-7
Octachlorodibenzofuran (OCDF) | 39001-02-0
Indeno[1,2,3-cd]pyrene | 193-39-5
2-Methyl naphthalene | 91-57-6
Naphthalene | 91-20-3
Perylene | 198-55-0
Phenanthrene | 85-01-8
Propylene | 115-07-1
Pyrene | 129-00-0
Toluene | 108-88-3
Xylene (mixture), including m-xylene, o-xylene, p-xylene | 1330-20-7
Hydrochloric acid | 7647-01-0
Ethyl benzene | 100-41-4
Hydrogen Sulfide | 7783-06-4
Phenol | 108-95-2
PAHs (excluding Naphthalene) | 50-32-8
Ammonia | 7664-41-7
Ethylbenzene | 100-41-4
Hexane | 110-54-3