## Clarifier
Table 1
Clarifier WWTP (EU129A) Toxic Air Contaminant Emissions Estimate
Georgia Pacific ― Toledo, Oregon
Toxic Air Contaminant |  | CAS | HAP? (Yes/No) | RBC? (Yes/No) | Modeled Emission Rate (1) (g/s) | Emission Factor |  |  |  | Emissions Estimate
[6 empty] | Short-Term (lb/hr) |  | Long-Term (lb/hr) |  | Daily (lb/day) |  | Annual (lb/yr)
Acetaldehyde |  | 75070 | Yes | Yes | 0.004425 | 0.070239 | (a) | 0.03512 | (b) | 1.6857 | (c) | 307.6483 | (d)
Formaldehyde |  | 50000 | Yes | Yes | 2.075e-05 | 0.00032937 | (a) | 0.00016469 | (b) | 0.0079049 | (c) | 1.4426 | (d)
Hydrogen sulfide |  | 7783064 | No | Yes | -- | 0.018107 | (e) | 0.0066298 | (f) | 0.43457 | (g) | 58.077 | (h)
Methanol |  | 67561 | Yes | Yes | 0.039 | 0.61906 | (a) | 0.30953 | (b) | 14.8574 | (c) | 2711.4764 | (d)
2-Butanone (Methyl ethyl ketone) |  | 78933 | No | Yes | 0.003475 | 0.05516 | (a) | 0.02758 | (b) | 1.3238 | (c) | 241.5995 | (d)
Total TAC Emissions Estimate | [9 empty] | 18.3095 |  | 3320.2438
Total RBC Emissions Estimate | [9 empty] | 18.3095 |  | 3320.2438
NOTES:
HAP = Hazardous Air Pollutant.
RBC = Risk Based Concentration.
TAC = Toxic Air Contaminant.
(a) | Short-term emission factor (lb/hr) = (modeled emission rate [g/s]) x (short term multiplier) / (453.592 g/lb) x (3,600 s/hr)
| Short term multiplier = | 2 | (2)
(b) | Long-term emission factor (lb/hr) = (modeled emission rate [g/s]) / (453.592 g/lb) x (3,600 s/hr)
(c) | Daily emissions estimate (lb/day) = (short-term emission factor [lb/hr]) x (24 hrs/day)
(d) | Annual emissions estimate (lb/yr) = (long-term emission factor [lb/hr]) x (8,760 hr/yr)
(e) | Short-term emission factor (lb/hr) = (daily emissions estimate emission rate [lb/day]) / (24 hrs/day)
(f) | Long-term emission factor (lb/hr) = (annual emissions estimate emission rate [lb/yr]) / (8.760 hrs/yr)
(g) | Daily emissions estimate (lb/day) = (NCASI WWTP daily emissions estimate [lb/day]) x (clarifier percentage of WWTP emissions [%] /100)
| NCASI WWTP daily emissions estimate (lb/day) = | 25.4 | (3)
| Clarifier percentage of WWTP emissions (%) = | 1.7109 | (4)
(h) | Annual emissions estimate (lb/yr) = (NCASI WWTP annual emissions estimate [lb/yr]) x (clarifier percentage of WWTP emissions [%] / 100)
| NCASI WWTP annual emissions estimate (lb/yr) = | 3394.5 | (3)
| Clarifier percentage of WWTP emissions (%) = | 1.7109 | (4)
REFERENCES:
(1) | Emission rate provided by NCASI based on water analysis and WATER 9 model. Water analysis results that were non-detect are included at 1/2 the detection level.
(2) | EPA multiplier for short-term (i.e. daily) emission rates used in NESHAP Subparts S and MM Residual Risk and Technology Review. See RTI memorandum dated November 11, 2011.
(3) | Emission rate provided by NCASI based on ambient monitoring data.
(4) | Clarifier percentage of total system emissions based on previous modeling analyses performed by NCASI and Georgia Pacific. Daily emissions include the short term multiplier.

## Thermal
Table 2
Thermal Ponds WWTP (EU129B) Toxic Air Contaminant Emissions Estimate
Georgia Pacific ― Toledo, Oregon
Toxic Air Contaminant |  | CAS | HAP? (Yes/No) | RBC? (Yes/No) | Modeled Emission Rate (2) (g/s) | Emission Factor |  |  |  | Emissions Estimate
[6 empty] | Short-Term (lb/hr) |  | Long-Term (lb/hr) |  | Daily (lb/day) |  | Annual (lb/yr)
Acetaldehyde |  | 75070 | Yes | Yes | 0.0095 | 0.1508 | (a) | 0.075398 | (b) | 3.6191 | (c) | 660.4878 | (d)
Formaldehyde |  | 50000 | Yes | Yes | 5.075e-05 | 0.00080557 | (a) | 0.00040278 | (b) | 0.019334 | (c) | 3.5284 | (d)
Hydrogen sulfide |  | 7783064 | No | Yes | -- | 0.68245 | (e) | 0.24987 | (f) | 16.3789 | (g) | 2188.9018 | (h)
Methanol |  | 67561 | Yes | Yes | 0.0185 | 0.29366 | (a) | 0.14683 | (b) | 7.0477 | (c) | 1286.2132 | (d)
2-Butanone (Methyl ethyl ketone) |  | 78933 | No | Yes | 0.00945 | 0.15 | (a) | 0.075001 | (b) | 3.6001 | (c) | 657.0116 | (d)
Total TAC Emissions Estimate | [9 empty] | 30.6651 |  | 4796.1428
Total RBC Emissions Estimate | [9 empty] | 30.6651 |  | 4796.1428
NOTES:
HAP = Hazardous Air Pollutant.
RBC = Risk Based Concentration.
TAC = Toxic Air Contaminant.
(a) | Short-term emission factor (lb/hr) = (modeled emission rate [g/s]) x (short term multiplier) / (453.592 g/lb) x (3,600 s/hr)
| Short term multiplier = | 2 | (2)
(b) | Long-term emission factor (lb/hr) = (modeled emission rate [g/s]) / (453.592 g/lb) x (3,600 s/hr)
(c) | Daily emissions estimate (lb/day) = (short-term emission factor [lb/hr]) x (24 hrs/day)
(d) | Annual emissions estimate (lb/yr) = (long-term emission factor [lb/hr]) x (8,760 hr/yr)
(e) | Short-term emission factor (lb/hr) = (daily emissions estimate emission rate [lb/day]) / (24 hrs/day)
(f) | Long-term emission factor (lb/hr) = (annual emissions estimate emission rate [lb/yr]) / (8.760 hrs/yr)
(g) | Daily emissions estimate (lb/day) = (NCASI WWTP daily emissions estimate [lb/day]) x (thermal ponds percentage of WWTP emissions [%] /100)
| NCASI WWTP daily emissions estimate (lb/day) = | 25.4 | (3)
| Thermal ponds percentage of WWTP emissions (%) = | 64.4838 | (4)
(h) | Annual emissions estimate (lb/yr) = (NCASI WWTP annual emissions estimate [lb/yr]) x (thermal ponds percentage of WWTP emissions [%] / 100)
| NCASI WWTP annual emissions estimate (lb/yr) = | 3394.5 | (3)
| Thermal ponds percentage of WWTP emissions (%) = | 64.4838 | (4)
REFERENCES:
(1) | Emission rate provided by NCASI based on water analysis and WATER 9 model. Water analysis results that were non-detect are included at 1/2 the detection level.
(2) | EPA multiplier for short-term (i.e. daily) emission rates used in NESHAP Subparts S and MM Residual Risk and Technology Review. See RTI memorandum dated November 11, 2011.
(3) | Emission rate provided by NCASI based on ambient monitoring data.
(4) | Thermal ponds percentage of total system emissions based on previous modeling analyses performed by NCASI and Georgia Pacific. Daily emissions include the short term multiplier.

## Load_Level
Table 3
Load Leveling Lagoon WWTP (EU129C) Toxic Air Contaminant Emissions Estimate
Georgia Pacific ― Toledo, Oregon
Toxic Air Contaminant |  | CAS | HAP? (Yes/No) | RBC? (Yes/No) | Modeled Emission Rate (1) (g/s) | Emission Factor |  |  |  | Emissions Estimate
[6 empty] | Short-Term (lb/hr) |  | Long-Term (lb/hr) |  | Daily (lb/day) |  | Annual (lb/yr)
Acetaldehyde |  | 75070 | Yes | Yes | 0.0006625 | 0.010516 | (a) | 0.005258 | (b) | 0.25239 | (c) | 46.0603 | (d)
Formaldehyde |  | 50000 | Yes | Yes | 5.975e-06 | 9.4843e-05 | (a) | 4.7421e-05 | (b) | 0.0022762 | (c) | 0.41541 | (d)
Hydrogen sulfide |  | 7783064 | No | Yes | -- | 0.1561 | (e) | 0.057153 | (f) | 3.7463 | (g) | 500.6637 | (h)
Methanol |  | 67561 | Yes | Yes | 6.75e-05 | 0.0010714 | (a) | 0.00053572 | (b) | 0.025715 | (c) | 4.6929 | (d)
2-Butanone (Methyl ethyl ketone) |  | 78933 | No | Yes | 0.0004225 | 0.0067065 | (a) | 0.0033532 | (b) | 0.16096 | (c) | 29.3743 | (d)
Total TAC Emissions Estimate | [9 empty] | 4.1876 |  | 581.2067
Total RBC Emissions Estimate | [9 empty] | 4.1876 |  | 581.2067
NOTES:
HAP = Hazardous Air Pollutant.
RBC = Risk Based Concentration.
TAC = Toxic Air Contaminant.
(a) | Short-term emission factor (lb/hr) = (modeled emission rate [g/s]) x (short term multiplier) / (453.592 g/lb) x (3,600 s/hr)
| Short term multiplier = | 2 | (2)
(b) | Long-term emission factor (lb/hr) = (modeled emission rate [g/s]) / (453.592 g/lb) x (3,600 s/hr)
(c) | Daily emissions estimate (lb/day) = (short-term emission factor [lb/hr]) x (24 hrs/day)
(d) | Annual emissions estimate (lb/yr) = (long-term emission factor [lb/hr]) x (8,760 hr/yr)
(e) | Short-term emission factor (lb/hr) = (daily emissions estimate emission rate [lb/day]) / (24 hrs/day)
(f) | Long-term emission factor (lb/hr) = (annual emissions estimate emission rate [lb/yr]) / (8.760 hrs/yr)
(g) | Daily emissions estimate (lb/day) = (NCASI WWTP daily emissions estimate [lb/day]) x (load level lagoon percentage of WWTP emissions [%] /100)
| NCASI WWTP daily emissions estimate (lb/day) = | 25.4 | (3)
| Load level lagoon percentage of WWTP emissions (%) = | 14.7493 | (4)
(h) | Annual emissions estimate (lb/yr) = (NCASI WWTP annual emissions estimate [lb/yr]) x (load level lagoon percentage of WWTP emissions [%] / 100)
| NCASI WWTP annual emissions estimate (lb/yr) = | 3394.5 | (3)
| Load level lagoon percentage of WWTP emissions (%) = | 14.7493 | (4)
REFERENCES:
(1) | Emission rate provided by NCASI based on water analysis and WATER 9 model. Water analysis results that were non-detect are included at 1/2 the detection level.
(2) | EPA multiplier for short-term (i.e. daily) emission rates used in NESHAP Subparts S and MM Residual Risk and Technology Review. See RTI memorandum dated November 11, 2011.
(3) | Emission rate provided by NCASI based on ambient monitoring data.
(4) | Load level lagoon percentage of total system emissions based on previous modeling analyses performed by NCASI and Georgia Pacific. Daily emissions include the short term multiplier.

## Treatment
Table 4
Treatment Pond WWTP (EU129D) Toxic Air Contaminant Emissions Estimate
Georgia Pacific ― Toledo, Oregon
Toxic Air Contaminant |  | CAS | HAP? (Yes/No) | RBC? (Yes/No) | Modeled Emission Rate (1) (g/s) | Emission Factor |  |  |  | Emissions Estimate
[6 empty] | Short-Term (lb/hr) |  | Long-Term (lb/hr) |  | Daily (lb/day) |  | Annual (lb/yr)
Acetaldehyde |  | 75070 | Yes | Yes | 0.0001025 | 0.001627 | (a) | 0.00081351 | (b) | 0.039048 | (c) | 7.1263 | (d)
Formaldehyde |  | 50000 | Yes | Yes | 6.75e-07 | 1.0714e-05 | (a) | 5.3572e-06 | (b) | 0.00025715 | (c) | 0.046929 | (d)
Hydrogen sulfide |  | 7783064 | No | Yes | -- | 0.1998 | (e) | 0.073156 | (f) | 4.7953 | (g) | 640.8496 | (h)
Methanol |  | 67561 | Yes | Yes | 0.005 | 0.079366 | (a) | 0.039683 | (b) | 1.9048 | (c) | 347.6252 | (d)
2-Butanone (Methyl ethyl ketone) |  | 78933 | No | Yes | 6.75e-05 | 0.0010714 | (a) | 0.00053572 | (b) | 0.025715 | (c) | 4.6929 | (d)
Total TAC Emissions Estimate | [9 empty] | 6.7651 |  | 1000.3409
Total RBC Emissions Estimate | [9 empty] | 6.7651 |  | 1000.3409
NOTES:
HAP = Hazardous Air Pollutant.
RBC = Risk Based Concentration.
TAC = Toxic Air Contaminant.
(a) | Short-term emission factor (lb/hr) = (modeled emission rate [g/s]) x (short term multiplier) / (453.592 g/lb) x (3,600 s/hr)
| Short term multiplier = | 2 | (2)
(b) | Long-term emission factor (lb/hr) = (modeled emission rate [g/s]) / (453.592 g/lb) x (3,600 s/hr)
(c) | Daily emissions estimate (lb/day) = (short-term emission factor [lb/hr]) x (24 hrs/day)
(d) | Annual emissions estimate (lb/yr) = (long-term emission factor [lb/hr]) x (8,760 hr/yr)
(e) | Short-term emission factor (lb/hr) = (daily emissions estimate emission rate [lb/day]) / (24 hrs/day)
(f) | Long-term emission factor (lb/hr) = (annual emissions estimate emission rate [lb/yr]) / (8.760 hrs/yr)
(g) | Daily emissions estimate (lb/day) = (NCASI WWTP daily emissions estimate [lb/day]) x (treatment ponds percentage of WWTP emissions [%] /100)
| NCASI WWTP daily emissions estimate (lb/day) = | 25.4 | (3)
| Treatment ponds percentage of WWTP emissions (%) = | 18.8791 | (4)
(h) | Annual emissions estimate (lb/yr) = (NCASI WWTP annual emissions estimate [lb/yr]) x (treatment ponds percentage of WWTP emissions [%] / 100)
| NCASI WWTP annual emissions estimate (lb/yr) = | 3394.5 | (3)
| Treatment ponds percentage of WWTP emissions (%) = | 18.8791 | (4)
REFERENCES:
(1) | Emission rate provided by NCASI based on water analysis and WATER 9 model. Water analysis results that were non-detect are included at 1/2 the detection level.
(2) | EPA multiplier for short-term (i.e. daily) emission rates used in NESHAP Subparts S and MM Residual Risk and Technology Review. See RTI memorandum dated November 11, 2011.
(3) | Emission rate provided by NCASI based on ambient monitoring data.
(4) | Treatment ponds percentage of total system emissions based on previous modeling analyses performed by NCASI and Georgia Pacific. Daily emissions include the short term multiplier.

## Settling
Table 5
Settling Pond WWTP (EU129E) Toxic Air Contaminant Emissions Estimate
Georgia Pacific ― Toledo, Oregon
Toxic Air Contaminant |  | CAS | HAP? (Yes/No) | RBC? (Yes/No) | Modeled Emission Rate (1) (g/s) | Emission Factor |  |  |  | Emissions Estimate
[6 empty] | Short-Term (lb/hr) |  | Long-Term (lb/hr) |  | Daily (lb/day) |  | Annual (lb/yr)
Acetaldehyde |  | 75070 | Yes | Yes | 0 | 0 | (a) | 0 | (b) | 0 | (c) | 0 | (d)
Formaldehyde |  | 50000 | Yes | Yes | 0 | 0 | (a) | 0 | (b) | 0 | (c) | 0 | (d)
Hydrogen sulfide |  | 7783064 | No | Yes | -- | 0.0018732 | (e) | 0.00068584 | (f) | 0.044956 | (g) | 6.008 | (h)
Methanol |  | 67561 | Yes | Yes | 0 | 0 | (a) | 0 | (b) | 0 | (c) | 0 | (d)
2-Butanone (Methyl ethyl ketone) |  | 78933 | No | Yes | 0 | 0 | (a) | 0 | (b) | 0 | (c) | 0 | (d)
Total TAC Emissions Estimate | [9 empty] | 0.044956 |  | 6.008
Total RBC Emissions Estimate | [9 empty] | 0.044956 |  | 6.008
NOTES:
HAP = Hazardous Air Pollutant.
RBC = Risk Based Concentration.
TAC = Toxic Air Contaminant.
(a) | Short-term emission factor (lb/hr) = (modeled emission rate [g/s]) x (short term multiplier) / (453.592 g/lb) x (3,600 s/hr)
| Short term multiplier = | 2 | (2)
(b) | Long-term emission factor (lb/hr) = (modeled emission rate [g/s]) / (453.592 g/lb) x (3,600 s/hr)
(c) | Daily emissions estimate (lb/day) = (short-term emission factor [lb/hr]) x (24 hrs/day)
(d) | Annual emissions estimate (lb/yr) = (long-term emission factor [lb/hr]) x (8,760 hr/yr)
(e) | Short-term emission factor (lb/hr) = (daily emissions estimate emission rate [lb/day]) / (24 hrs/day)
(f) | Long-term emission factor (lb/hr) = (annual emissions estimate emission rate [lb/yr]) / (8.760 hrs/yr)
(g) | Daily emissions estimate (lb/day) = (NCASI WWTP daily emissions estimate [lb/day]) x (settling pond percentage of WWTP emissions [%] /100)
| NCASI WWTP daily emissions estimate (lb/day) = | 25.4 | (3)
| Settling pond percentage of WWTP emissions (%) = | 0.17699 | (4)
(h) | Annual emissions estimate (lb/yr) = (NCASI WWTP annual emissions estimate [lb/yr]) x (settling pond percentage of WWTP emissions [%] / 100)
| NCASI WWTP annual emissions estimate (lb/yr) = | 3394.5 | (3)
| Settling pond percentage of WWTP emissions (%) = | 0.17699 | (4)
REFERENCES:
(1) | Emission rate provided by NCASI based on water analysis and WATER 9 model. Water analysis results that were non-detect are included at 1/2 the detection level.
(2) | EPA multiplier for short-term (i.e. daily) emission rates used in NESHAP Subparts S and MM Residual Risk and Technology Review. See RTI memorandum dated November 11, 2011.
(3) | Emission rate provided by NCASI based on ambient monitoring data.
(4) | Settling pond percentage of total system emissions based on previous modeling analyses performed by NCASI and Georgia Pacific. Daily emissions include the short term multiplier.

## Diesel_Engines
Table 6
Emergency Diesel Engines Toxic Air Contaminant Emissions Estimate
Georgia Pacific ― Toledo, Oregon
Parameter | [9 empty] | EU134 |  | EU135 |  | EU136 |  | EU137 |  | EU145
Emission Unit Description | [9 empty] | No. 2 Fire Pump |  | Fire Pump NW of Boiler No. 4 |  | Turbine Generator |  | Outfall 003 Standby Engine |  | Juno Emergency Generator
Engine Size | [8 empty] | (1) | 196 |  | 196 |  | 125 |  | 104 |  | 170
Maximum Daily Operating Hours | [8 empty] | (1) | 24 |  | 24 |  | 24 |  | 24 |  | 24
Annual Operating Hours | [8 empty] | (1) | 500 |  | 500 |  | 500 |  | 500 |  | 500
Toxic Air Contaminant |  | CAS | HAP? (Yes/No) | RBC? (Yes/No) | Emission Factors |  |  |  |  | Emissions Estimates
[10 empty] | EU134 |  | EU135 |  | EU136 |  | EU137 |  | EU145 |  |  |  | Total
[5 empty] | (units) |  |  | (lb/hp-hr) |  | Daily (a) (lb/day) | Annual (b) (lb/yr) | Daily (a) (lb/day) | Annual (b) (lb/yr) | Daily (a) (lb/day) | Annual (b) (lb/yr) | Daily (a) (lb/day) | Annual (b) (lb/yr) | Daily (a) (lb/day) |  | Annual (b) (lb/yr) |  | Daily (lb/day) | Annual (lb/yr)
Acetaldehyde |  | 75070 | Yes | Yes | 0.000767 | (lb/MMBtu) | (2) | 5.369e-06 | (c) | 0.025256 | 0.52616 | 0.025256 | 0.52616 | 0.016107 | 0.33556 | 0.013401 | 0.27919 | 0.021906 | (a) | 0.45636 | (b) | 0.10193 | 2.1234
Benzene |  | 71432 | Yes | Yes | 0.000933 | (lb/MMBtu) | (2) | 6.531e-06 | (c) | 0.030722 | 0.64004 | 0.030722 | 0.64004 | 0.019593 | 0.40819 | 0.016301 | 0.33961 | 0.026646 | (a) | 0.55514 | (b) | 0.12398 | 2.583
Benzo(a)pyrene |  | 50328 | Yes | Yes | 1.88e-07 | (lb/MMBtu) | (2) | 1.316e-09 | (c) | 6.1905e-06 | 0.00012897 | 6.1905e-06 | 0.00012897 | 3.948e-06 | 8.225e-05 | 3.2847e-06 | 6.8432e-05 | 5.3693e-06 | (a) | 0.00011186 | (b) | 2.4983e-05 | 0.00052048
Formaldehyde |  | 50000 | Yes | Yes | 0.00118 | (lb/MMBtu) | (2) | 8.26e-06 | (c) | 0.038855 | 0.80948 | 0.038855 | 0.80948 | 0.02478 | 0.51625 | 0.020617 | 0.42952 | 0.033701 | (a) | 0.7021 | (b) | 0.15681 | 3.2668
Naphthalene |  | 91203 | Yes | Yes | 8.48e-05 | (lb/MMBtu) | (2) | 5.936e-07 | (c) | 0.0027923 | 0.058173 | 0.0027923 | 0.058173 | 0.0017808 | 0.0371 | 0.0014816 | 0.030867 | 0.0024219 | (a) | 0.050456 | (b) | 0.011269 | 0.23477
Polycyclic aromatic hydrocarbons (PAHs) |  | 401 | Yes | No | 8.32e-05 | (lb/MMBtu) | (4) | 5.824e-07 | (c) | 0.0027396 | 0.057075 | 0.0027396 | 0.057075 | 0.0017472 | 0.0364 | 0.0014537 | 0.030285 | 0.0023762 | (a) | 0.049504 | (b) | 0.011056 | 0.23034
Propylene |  | 115071 | No | Yes | 0.00258 | (lb/MMBtu) | (2) | 1.806e-05 | (c) | 0.084954 | 1.7699 | 0.084954 | 1.7699 | 0.05418 | 1.1287 | 0.045078 | 0.93912 | 0.073685 | (a) | 1.5351 | (b) | 0.34285 | 7.1427
Toluene |  | 108883 | Yes | Yes | 0.000409 | (lb/MMBtu) | (2) | 2.863e-06 | (c) | 0.013468 | 0.28057 | 0.013468 | 0.28057 | 0.008589 | 0.17894 | 0.007146 | 0.14888 | 0.011681 | (a) | 0.24336 | (b) | 0.054351 | 1.1323
Xylene (mixture), including m-xylene, o-xylene, p-xylene |  | 1330207 | Yes | Yes | 0.000285 | (lb/MMBtu) | (2) | 1.995e-06 | (c) | 0.0093845 | 0.19551 | 0.0093845 | 0.19551 | 0.005985 | 0.12469 | 0.0049795 | 0.10374 | 0.0081396 | (a) | 0.16957 | (b) | 0.037873 | 0.78902
DIESEL PARTICULATE MATTER (DPM)
| Total DPM | 200 | No | No | -- |  |  | -- |  | 10.4711 | 218.1398 | 10.4711 | 218.1398 | 6.678 | 139.1198 | 5.5561 | 115.7477 | 1.3978 |  | 29.1136 |  | 34.5741 | 720.2607
| DPM from Normal Operation | -- | -- | -- | 0.3177 | (lb/MMBtu) | (5) | 0.0022239 | (c) | 10.4612 | 217.9422 | 10.4612 | 217.9422 | 6.6717 | 138.9938 | 5.5509 | 115.6428 | 1.3892 | (e) | 28.9422 | (f) | 34.5342 | 719.4631
| DPM from Cold Start | -- | -- | -- | 1.84 | (g/kW-hr) | (7) | 0.003025 | (d) | 0.0098816 | 0.19763 | 0.0098816 | 0.19763 | 0.0063021 | 0.12604 | 0.0052433 | 0.10487 | 0.0085708 | (g) | 0.17142 | (h) | 0.039879 | 0.79759
Total TAC Emissions Estimate | [9 empty] | 10.6793 | 222.4769 | 10.6793 | 222.4769 | 6.8108 | 141.8857 | 5.6666 | 118.0489 | 1.5784 |  | 32.8753 |  | 35.4143 | 737.7637
Total RBC Emissions Estimate | [9 empty] | 0.20544 | 4.2799 | 0.20544 | 4.2799 | 0.13102 | 2.7296 | 0.10901 | 2.271 | 0.17819 |  | 3.7122 |  | 0.82909 | 17.2726
NOTES:
Btu = British thermal units.
HAP = Hazardous Air Pollutant.
hp = horsepower.
kW = kilowatts.
MMBtu = million British thermal units.
RBC = Risk Based Concentration.
TAC = Toxic Air Contaminant.
(a) | Daily emissions estimate (lb/day) = (emission factor [lb/hp-hr]) x (engine size [hp]) x (maximum daily operating hours [hrs/day])
(b) | Annual emissions estimate (lb/yr) = (emission factor [lb/hp-hr]) x (engine size [hp]) x (annual operating hours [hrs/yr])
(c) | Emission factor (lb/hp-hr) = (emission factor [lb/MMBtu]) / (brake-specific fuel consumption [Btu/hp-hr]) / (1,000,000 Btu/MMBtu)
|  | Brake-specific fuel consumption (Btu/hp-hr) = | 7000 | (3)
(d) | Emission factor (lb/hp-hr) = (emission factor [g/kW-hr]) / (453.592 g/lb) / (1.341 hp/kW)
(e) | Daily emissions estimate (lb/day) = ([engine certification filterable PM emission factor {lb/hp-hr}] + [condensable PM emission factor {lb/hp-hr}]) x (engine size [hp]) x (maximum daily operating hours [hrs/day])
|  | Engine certification filterable PM emission factor (lb/hp-hr) = | 0.0002866 | (1)
|  | Condensable PM emission factor (lb/hp-hr) = | 5.39e-05 | (6)
(f) | Annual emissions estimate (lb/yr) = ([engine certification filterable PM emission factor {lb/hp-hr}] + [condensable PM emission factor {lb/hp-hr}]) x (engine size [hp]) x (annual operating hours [hrs/yr])
(g) | Daily emissions estimate (lb/day) = (emission factor [lb/hp-hr]) x (engine size [hp]) x (cold start duration [min/cold start]) / (60 min/hr) x (daily number of cold starts [cold starts/day])
|  | Cold start duration (min/cold start) = | 1 | (1)
|  | Daily number of cold starts (cold starts/day) = | 1 | (1)
(h) | Annual emissions estimate (tons/yr) = (emission factor [lb/hp-hr]) x (engine size [hp]) x (cold start duration [min/cold start]) / (60 min/hr) x (annual number of cold starts [cold starts/yr])
|  | Cold start duration (min/cold start) = | 1 | (1)
|  | Annual number of cold starts (cold starts/yr) = | 20 | (1)
REFERENCES:
(1) | Information provided by Georgia Pacific.
(2) | AP-42 Chapter 3.3 (October 1996), Table 3.3-2.
(3) | Brake-specific fuel consumption from footnote a in AP-42 Chapter 3.3 (October 1996), Table 3.3-1.
(4) | AP-42 Chapter 3.3 (October 1996), Table 3.3-2. Total PAH emission factor excludes naphthalene because risk is assessed separately for naphthalene.
(5) | Filterable particlulate emission factor from AP-42 Chapter 3.3 (October 1996), Table 3.3-1 plus condensable particulate emission factor from AP-42 Chapter 3.4 (October 1996), Table 3.4-2.
(6) | AP-42 Chapter 3.4 (October 1996), Table 3.4-2.
(7) | USEPA Nonroad Compression-Ignition Engines: Exhaust Emission Standards (EPA-420-B-16-022) dated March 2016. Assumes Tier 1 PM emission factor plus Tier 1 emission factor for NMHC is representative of DPM during uncontrolled cold start period.

## Gas_Engine
Table 7
Non-Exempt Gasoline Engine Toxic Air Contaminant Emissions Estimate
Georgia Pacific ― Toledo, Oregon
Parameter | [8 empty] | EU141
Emission Unit Description | [8 empty] | No. 2 Mud Tank Agitator Auxiliary Drive
Engine Size | [7 empty] | (1) | 21
Maximum Daily Operating Hours | [7 empty] | (1) | 24
Annual Operating Hours | [7 empty] | (1) | 600
Toxic Air Contaminant |  | CAS | HAP? (Yes/No) | RBC? (Yes/No) | Emission Factors |  |  |  | Emissions Estimates
EU141
[5 empty] | (lb/MMBtu) |  | (lb/hp-hr) (a) |  | Daily (b) (lb/day) | Annual (c) (lb/yr)
Acetaldehyde |  | 75070 | Yes | Yes | 0.000767 | (3) | 5.369e-06 |  | 0.002706 | 0.067649
Benzene |  | 71432 | Yes | Yes | 0.000933 | (3) | 6.531e-06 |  | 0.0032916 | 0.082291
Benzo(a)pyrene |  | 50328 | Yes | Yes | 1.88e-07 | (3) | 1.316e-09 |  | 6.6326e-07 | 1.6582e-05
Formaldehyde |  | 50000 | Yes | Yes | 0.00118 | (3) | 8.26e-06 |  | 0.004163 | 0.10408
Naphthalene |  | 91203 | Yes | Yes | 8.48e-05 | (3) | 5.936e-07 |  | 0.00029917 | 0.0074794
Polycyclic aromatic hydrocarbons (PAHs) |  | 401 | Yes | Yes | 8.32e-05 | (4) | 5.824e-07 |  | 0.00029353 | 0.0073382
Propylene |  | 115071 | No | Yes | 0.00258 | (3) | 1.806e-05 |  | 0.0091022 | 0.22756
Toluene |  | 108883 | Yes | Yes | 0.000409 | (3) | 2.863e-06 |  | 0.001443 | 0.036074
Xylene (mixture), including m-xylene, o-xylene, p-xylene |  | 1330207 | Yes | Yes | 0.000285 | (3) | 1.995e-06 |  | 0.0010055 | 0.025137
Total TAC Emissions Estimate | [8 empty] | 0.022305 | 0.55762
Total RBC Emissions Estimate | [8 empty] | 0.022305 | 0.55762
NOTES:
Btu = British thermal units.
HAP = Hazardous Air Pollutant.
hp = horsepower.
MMBtu = million British thermal units.
RBC = Risk Based Concentration.
TAC = Toxic Air Contaminant.
(a) | Emission factor (lb/hp-hr) = (emission factor [lb/MMBtu]) / (brake-specific fuel consumption [Btu/hp-hr]) / (1,000,000 Btu/MMBtu)
|  | Brake-specific fuel consumption (Btu/hp-hr) = | 7000 | (2)
(b) | Daily emissions estimate (lb/day) = (emission factor [lb/hp-hr]) x (engine size [hp]) x (maximum daily operating hours [hrs/day])
(c) | Annual emissions estimate (lb/yr) = (emission factor [lb/hp-hr]) x (engine size [hp]) x (annual operating hours [hrs/yr])
REFERENCES:
(1) | Information provided by Georgia Pacific.
(2) | Brake-specific fuel consumption from footnote a in AP-42 Chapter 3.3 (October 1996), Table 3.3-1.
(3) | AP-42 Chapter 3.3 (October 1996), Table 3.3-2.
(4) | AP-42 Chapter 3.3 (October 1996), Table 3.3-2. Total PAH emission factor excludes naphthalene because risk is assessed separately for naphthalene.

## Welding_Emissions
Table 8
Welding Emissions for Electrodes Exceeding the Reporting Threshold
Georgia Pacific ― Toledo, Oregon
Product |  | Toxic Air Contaminant | CAS | Emission Factor (1) (lb/Mlb electrode consumed) | Annual Emissions Estimate (a) (lb/yr)
SMAW E7018 |  | Chromium (nonhexavalent) | 7440473 | 0.006 | 0.0047136
|  | Cobalt and compounds | 7440484 | 0.001 | 0.0007856
|  | Manganese and compounds | 7439965 | 1.03 | 0.80917
|  | Nickel compounds, insoluble | 365 | 0.002 | 0.0015712
Total TAC Emissions Estimate |  |  |  |  | 0.81624
NOTES:
Mlb = thousand pounds.
(a) | Annual emissions estimate (lb/yr) = (emission factor [lb/Mlb]) x (annual electrode usage [lb/yr]) / (1,000 lb/Mlb)
|  | Annual E7018 electrode usage (lb/yr) = | 785.6 | (2)
REFERENCES:
(1) | 2020 Air Toxics Emissions Inventory Welding Emission Factor Search Tool provided by the Oregon Department of
Environmental Quality.
(2) | Information provided by Georgia Pacific.

## Welding_Risk
Table 9
Level 1 Risk Assessment for Welding Electrodes Exceeding the Reporting Threshold
Georgia Pacific ― Toledo, Oregon
Toxic Air Contaminant |  | CAS | Annual Emissions Estimate (1) (lb/yr) |  | Risk Based Concentration (2) (ug/m3) |  | Cancer Risk (Chances-in-1,000,000) | Chronic Noncancer Hazard Index
[5 empty] | Cancer | Chronic Noncancer
Chromium (nonhexavalent) |  | 7440473 | 0.0047136 |  | -- | -- | -- | --
Cobalt and compounds |  | 7440484 | 0.0007856 |  | -- | 0.1 | -- | 3.5352e-05
Manganese and compounds |  | 7439965 | 0.80917 |  | -- | 0.09 | -- | 0.040458
Nickel compounds, insoluble |  | 365 | 0.0015712 |  | 0.0038 | 0.014 | 0.0018606 | 0.00050503
Total Risk Estimate | [6 empty] | 0.0018606 | 0.040999
NOTES:
Mlb = thousand pounds.
(a) | Cancer risk or chronic noncancer hazard index = (annual emissions estimate [lb/yr]) x (dispersion factor [ug/m3/lb/yr]) / (risk based concentration [ug/m3])
|  | Dispersion factor (ug/m3/lb/yr) = | 0.0045 | (3)
REFERENCES:
(1) | See Table 8, Welding Emissions for Electrodes Exceeding the Reporting Threshold.
(2) | OAR 340-245-8010 Table 2. The most restictive value for residential, worker and child exposure is conservatively used.
(3) | OAR 340-245-8010 Table 3. Assumes the most conservative annual exposure dispersion factor for fugitive emission releases.