## Instructions
Highway Safety Manual 1st Edition, Volume 2, Chapter 10 -- Predictive Method for Rural Two-Lane, Two-Way Roads -- Analysis Spreadsheet Summary
Overview |  | Color Coding in the Worksheets
This spreadsheet has been developed to demonstrate the predictive models |  | The worksheets include three specific color options to help users
for rural two-lane highways as contained in the new Highway Safety Manual. |  | identify locations where input data is required. In some cases,
The content was developed for training purposes and all users should |  | the shaded cells require the user to input specific numbers. In
verify that the answers they obtain with these worksheets correctly |  | other cases the input is restricted to a select set of options
represent their target analysis. |  | included in pull-down lists. The respective color coding is as
follows:
The page tabs shown at the bottom of this file represent the various analyses |  | Color Used |  | Type of Information Required from User
that can be performed using this spreadsheet tool and the HSM predictive
methods. A user can evaluate an individual road segment or intersection as |  |  |  | Required input information as identified
well as analyze multiple road segments and intersections. If more than one |  |  |  | in the HSM.
segment type requires analysis, the user should create a blank worksheet
and then copy the contents of the segment worksheet into the blank |  |  |  | Input data required from the user but
sheet and name the worksheet accordingly. |  |  |  | restricted to options provided in pull-down
boxes.
The current contents of this spreadsheet include the following: |  |  |  | Optional input information that can be used
to supplement the analysis if this information
Worksheet Name | Contents |  |  | is available. This optional input information
is reserved for locally-derived crash information.
Instructions | Current worksheet displaying overview, summary |  |  | If the analyst elects to use this option so as
| of spreadsheet worksheets, and description of |  |  | to improve analysis for local crash distribution
| color coding included in the worksheets. |  |  | trends, each of the Exhibits with the locally-
derived input also includes a pull-down box
Segment 1 | Analysis for the rural 2-lane segments that |  |  | where the analyst should indicate they are
| uses lookup tables from exhibits included |  |  | using locally derive crash information. The
| in the worksheet "Segment Tables." The |  |  | worksheets will then use the local values
| associated HSM worksheets are 1A, 1B, 1C, |  |  | instead of the HSM default values.
1D, and 1E.
Segment 2 | Duplicate segment worksheet for additional
highway segments.
Spreadsheet developed by:
Segment Tables | Includes segment tables used for analysis of HSM- |  | Karen Dixon, Ph.D., P.E.
| provided crash trends as well as locally-derived crash |  | Oregon State University
| information. These are HSM Tables 10-3, 10-4, |  | School of Civil & Construction Engineering
| and 10-12. This worksheet also includes tables |  | 220 Owen Hall
| used for CMF calculations. These tables |  | Corvallis, OR 97330
include Table 10-8, 10-9, and 10-10.
Email: karen.dixon@oregonstate.edu
Intersection 1 | Analysis for the rural 2-lane intersections that |  | Phone: 541-737-6337
uses lookup tables from exhibits included
in the worksheet "Intersection Tables." The
associated HSM worksheets are 2A, 2B, 2C,
2D, and 2E.
Intersection 2 | Duplicate intersection worksheet for
additional highway segments.
Intersection Tables | Includes intersection tables used for analysis of HSM-
provided crash trends as well as locally-derived crash
information. These are HSM Tables 10-5, 10-6,
and 10-15. This worksheet also includes tables
used for CMF calculations. These tables
include Tables 10-13 and 10-14.
Rural 2-lane Site Total | Analysis for site-specific EB analysis using
results from the rural 2-lane segment as well as
rural 2-lane intersection worksheets. This
analysis can be performed if the analyst
knows the exact location of historic crashes
within the study limits. The associated
HSM worksheets are 3A and 3B.
Rural 2-lane Project Total | Analysis for project-specific EB analysis using
results from the rural 2-lane segment as well as
rural 2-lane intersection worksheets. This
analysis can be performed if the analyst has
historic crash data, but does not know the
exact location within the project limits at
which the crashes occurred. The associated
HSM worksheets are Worksheets 4A and 4B.
Construction -- Do Not Delete | Data in this worksheet has been used to
help define the pull-down options in the
analysis worksheets. There is no need for a
user to work within this worksheet, but the
worksheet should be retained so that the
other worksheets can continue to use the
options included in this sheet.

## Segment 1
Worksheet 1A -- General Information and Input Data for Rural Two-Lane Two-Way Roadway Segments | [17 empty] | Tables Affiliated with Crash Modification Factors:
General Information | [5 empty] | Location Information | [7 empty] | Supplemental CMF Calculations for Shoulders:
Analyst |  |  | KKD |  |  | Roadway |  |  | SH 321
Agency or Company |  |  | OSU |  |  | Roadway Section |  |  | MP 0.0 to MP 1.5 | [8 empty] | Table 10-8: CMF for Lane Width on Roadway Segments (CMFra)
Date Performed |  |  | 2010-03-31 |  |  | Jurisdiction |  |  | Anywhere, USA |  |  |  |  | Calculated Right Shoulder Width (CMFwra) : | 1.15 | Calculated Left Shoulder Width (CMFwra) : | 1.15
[6 empty] | Analysis Year |  |  | 2010 | [8 empty] | Lane Width (ft) | AADT (veh/day)
Input Data | [5 empty] | Base Conditions |  | Site Conditions | [5 empty] | Calculated Right Shoulder Type (CMF tra) : | 1.01 | Calculated Left Shoulder Type (CMF tra) : | 1.01 |  | < 400 | 400 to 2000 | > 2000
Length of segment, L (mi) | [5 empty] | -- |  | 1.5 | [9 empty] | 9 | 1.05 | 3.7476 | 1.5
AADT (veh/day) |  |  | AADTMAX = | 17800 | (veh/day) | -- |  | 10000 |  |  |  |  | AADT OK | Computed Right Shoulder CMF2r : | 1.0851 | Computed Left Shoulder CMF2r : | 1.0851 | 9.5 | 1.035 | 3.2238 | 1.4
Lane width (ft) | [5 empty] | 12 |  | 10 | [9 empty] | 10 | 1.02 | 2.7 | 1.3
Shoulder width (ft) | [5 empty] | 6 |  | Right Shld: | 4 | Left Shld: |  | 4 |  | Supplemental CMF Calculations for Horizontal Curves: |  |  |  | 10.5 | 1.015 | 1.975 | 1.175
Shoulder type | [5 empty] | Paved |  | Right Shld: | Gravel | Left Shld: |  | Gravel | [5 empty] | 11 | 1.01 | 1.25 | 1.05
Length of horizontal curve (mi) | [5 empty] | 0 |  | 0 | [5 empty] | Adjusted Curve Radius (if less than 100 ft): | 0 |  |  | 11.5 | 1.005 | 1.125 | 1.025
Radius of curvature (ft) | [5 empty] | 0 |  | 0 |  |  |  |  | Radius Value OK |  |  |  |  | 12 | 1 | 1 | 1
Spiral transition curve (present/not present) | [5 empty] | Not Present |  | Not Present | [5 empty] | Adjusted Curve Length (if less than 100 ft): | 0 |  |  | Note: The collision types related to lane width to which this CMF applies include single-vehicle run-off-the-road and multiple-vehicle head-on, opposite-direction sideswipe, and same-direction sideswipe crashes.
Superelevation variance (ft/ft) | [5 empty] | < 0.01 |  | 0
Grade (%) | [5 empty] | 0 |  | 2 | [5 empty] | Numeric Value for S: | 0
Driveway density (driveways/mile) | [5 empty] | 5 |  | 6
Centerline rumble strips (present/not present) | [5 empty] | Not Present |  | Not Present | [5 empty] | Calculated Horizonatal Curve CMF: | 1
Passing lanes [present (1 lane) /present (2 lane) / not present)] | [5 empty] | Not Present |  | Not Present | [9 empty] | Table 10-9: CMF for Shoulder Width on Roadway Segments (CMFwra)
Two-way left-turn lane (present/not present) | [5 empty] | Not Present |  | Not Present | [5 empty] | Adjusted Horizontal Curve CMF: | 1
Roadside hazard rating (1-7 scale) | [5 empty] | 3 |  | 4 | [9 empty] | Shoulder Width (ft) | AADT (veh/day)
Segment lighting (present/not present) | [5 empty] | Not Present |  | Not Present | [10 empty] | < 400 | 400 to 2000 | > 2000
Auto speed enforcement (present/not present) | [5 empty] | Not Present |  | Not Present | [9 empty] | 0 | 1.1 | 3.5 | 1.5
Calibration Factor, Cr | [5 empty] | 1 |  | 0.74 |  |  |  |  | Oregon Calibration Factor: 0.74 |  |  |  |  | 1 | 1.085 | 2.9714 | 1.4
[18 empty] | 2 | 1.07 | 2.4428 | 1.3
[18 empty] | 3 | 1.045 | 2.1214 | 1.225
[18 empty] | 4 | 1.02 | 1.8 | 1.15
Worksheet 1B -- Crash Modification Factors for Rural Two-Lane Two-Way Roadway Segments | [17 empty] | 5 | 1.01 | 1.4 | 1.075
(1) | (2) | (3) | (4) | (5) | (6) | (7) | (8) | (9) | (10) | (11) | (12) | (13) | [5 empty] | 6 | 1 | 1 | 1
CMF for Lane Width | CMF for Shoulder Width and Type | CMF for Horizontal Curves | CMF for Super-elevation | CMF for Grades | CMF for Driveway Density | CMF for Centerline Rumble Strips | CMF for Passing Lanes | CMF for Two-Way Left-Turn Lane | CMF for Roadside Design | CMF for Lighting | CMF for Automated Speed Enforcement | Combined CMF | [5 empty] | 7 | 0.99 | 0.66 | 0.935
[18 empty] | 8 | 0.98 | 0.32 | 0.87
Note: The collision types related to shoulder width to which this CMF applies include single-vehicle run-off-the-road and multiple-vehicle head-on, opposite-direction sideswipe, and same-direction sideswipe crashes.
CMF 1r | CMF 2r | CMF 3r | CMF 4r | CMR 5r | CMF 6r | CMF 7r | CMF 8r | CMF 9r | CMF 10r | CMF 11r | CMF 12r | CMF comb
from Equation 10-11 | from Equation 10-12 | from Equation 10-13 | from Equations 10-14, 10-15, or 10-16 | from Table 10-11 | from Equation 10-17 | from Section 10.7.1 | from Section 10.7.1 | from Equation 10-18 & 10-19 | from Equation 10-20 | from Equation 10-21 | from Section 10.7.1 | (1)x(2)x … x(11)x(12)
1.1581 | 1.0851 | 1 | 1 | 1 | 1.0116 | 1 | 1 | 1 | 1.0691 | 1 | 1 | 1.359
Worksheet 1C -- Roadway Segment Crashes for Rural Two-Lane Two-Way Roadway Segments
(1) |  | (2) | (3) |  | (4) |  | (5) |  | (6) | (7) | (8)
Crash Severity Level |  | N spf rs | Overdispersion Parameter, k |  | Crash Severity Distribution |  | N spf rs by Severity Distribution |  | Combined CMFs | Calibration Factor, Cr | Predicted average crash frequency, N predicted rs (crashes/year)
|  | from Equation 10-6 | from Equation 10-7 |  | from Table 10-3 (proportion) |  | (2)TOTAL x (4) |  | (13) from Worksheet 1B |  | (5)x(6)x(7)
Total |  | 4.0076 | 0.15733 |  | 1 |  | 4.0076 |  | 1.359 | 0.74 | 4.0303
Fatal and Injury (FI) |  | -- | -- |  | 0.54 |  | 2.1641 |  | 1.359 | 0.74 | 2.1764
Property Damage Only (PDO) |  | -- | -- |  | 0.46 |  | 1.8435 |  | 1.359 | 0.74 | 1.8539
Worksheet 1D -- Crashes by Severity Level and Collision Type for Rural Two-Lane Two-Way Roadway Segments
(1) |  | (2) | (3) |  | (4) |  | (5) |  | (6) |  | (7)
Collision Type |  | Proportion of Collision Type(TOTAL) | N predicted rs (TOTAL) (crashes/year) |  | Proportion of Collision Type(FI) |  | N predicted rs (FI) (crashes/year) |  | Proportion of Collision Type(PDO) |  | N predicted rs (PDO) (crashes/year)
|  | from Table 10-4 | (8)TOTAL from Worksheet 1C |  | from Table 10-4 |  | (8)FI from Worksheet 1C |  | from Table 10-4 |  | (8)PDO from Worksheet 1C
Total |  | 1 | 4.0303 |  | 1 |  | 2.1764 |  | 1 |  | 1.8539
|  |  | (2)x(3)TOTAL |  |  |  | (4)x(5)FI |  |  |  | (6)x(7)PDO
SINGLE-VEHICLE
Collision with animal |  | 0.072 | 0.29018 |  | 0.031 |  | 0.067467 |  | 0.12 |  | 0.22247
Collision with bicycle |  | 0.003 | 0.012091 |  | 0.006 |  | 0.013058 |  | 0 |  | 0
Collision with pedestrian |  | 0.004 | 0.016121 |  | 0.008 |  | 0.017411 |  | 0 |  | 0
Overturned |  | 0.064 | 0.25794 |  | 0.086 |  | 0.18717 |  | 0.038 |  | 0.070449
Ran off road |  | 0.435 | 1.7532 |  | 0.472 |  | 1.0272 |  | 0.391 |  | 0.72489
Other single-vehicle collision |  | 0.015 | 0.060454 |  | 0.017 |  | 0.036998 |  | 0.013 |  | 0.024101
Total single-vehicle crashes |  | 0.593 | 2.39 |  | 0.62 |  | 1.3493 |  | 0.562 |  | 1.0419
MULTIPLE-VEHICLE
Angle collision |  | 0.008 | 0.032242 |  | 0.008 |  | 0.017411 |  | 0.007 |  | 0.012978
Head-on collision |  | 0.036 | 0.14509 |  | 0.058 |  | 0.12623 |  | 0.01 |  | 0.018539
Rear-end collision |  | 0.201 | 0.81009 |  | 0.188 |  | 0.40915 |  | 0.215 |  | 0.3986
Sideswipe collision |  | 0.056 | 0.2257 |  | 0.044 |  | 0.09576 |  | 0.071 |  | 0.13163
Other multiple-vehicle collision |  | 0.106 | 0.42721 |  | 0.082 |  | 0.17846 |  | 0.135 |  | 0.25028
Total multiple-vehicle crashes |  | 0.407 | 1.6403 |  | 0.38 |  | 0.82701 |  | 0.438 |  | 0.81202
Worksheet 1E -- Summary Results for Rural Two-Lane Two-Way Roadway Segments
(1) |  |  | (2) |  |  | (3) |  |  | (4) |  | (5)
Crash severity level |  |  | Crash Severity Distribution (proportion) |  |  | Predicted average crash frequency (crashes/year) |  |  | Roadway segment length (mi) |  | Crash rate (crashes/mi/year)
|  |  | (4) from Worksheet 1C |  |  | (8) from Worksheet 1C |  |  |  |  | (3)/(4)
Total |  |  | 1 |  |  | 4.0303 |  |  | 1.5 |  | 2.6869
Fatal and Injury (FI) |  |  | 0.54 |  |  | 2.1764 |  |  | 1.5 |  | 1.4509
Property Damage Only (PDO) |  |  | 0.46 |  |  | 1.8539 |  |  | 1.5 |  | 1.236

## Segment 2
Worksheet 1A -- General Information and Input Data for Rural Two-Lane Two-Way Roadway Segments | [17 empty] | Tables Affiliated with Crash Modification Factors:
General Information | [5 empty] | Location Information | [7 empty] | Supplemental CMF Calculations for Shoulders:
Analyst |  |  | KKD |  |  | Roadway |  |  | SH 321
Agency or Company |  |  | OSU |  |  | Roadway Section |  |  | MP 3.5 to MP 3.6 | [8 empty] | Table 10-8: CMF for Lane Width on Roadway Segments (CMFra)
Date Performed |  |  | 2010-03-31 |  |  | Jurisdiction |  |  | Anywhere, USA |  |  |  |  | Calculated Right Shoulder Width (CMFwra) : | 1.3 | Calculated Left Shoulder Width (CMFwra) : | 1.3
[6 empty] | Analysis Year |  |  | 2010 | [8 empty] | Lane Width (ft) | AADT (veh/day)
Input Data | [5 empty] | Base Conditions |  | Site Conditions | [5 empty] | Calculated Right Shoulder Type (CMF tra) : | 1.01 | Calculated Left Shoulder Type (CMF tra) : | 1.01 |  | < 400 | 400 to 2000 | > 2000
Length of segment, L (mi) | [5 empty] | -- |  | 0.1 | [9 empty] | 9 | 1.05 | 3.1856 | 1.5
AADT (veh/day) |  |  | AADTMAX = | 17800 | (veh/day) | -- |  | 8000 |  |  |  |  | AADT OK | Computed Right Shoulder CMF2r : | 1.165 | Computed Left Shoulder CMF2r : | 1.165 | 9.5 | 1.035 | 2.7678 | 1.4
Lane width (ft) | [5 empty] | 12 |  | 11 | [9 empty] | 10 | 1.02 | 2.35 | 1.3
Shoulder width (ft) | [5 empty] | 6 |  | Right Shld: | 2 | Left Shld: |  | 2 |  | Supplemental CMF Calculations for Horizontal Curves: |  |  |  | 10.5 | 1.015 | 1.775 | 1.175
Shoulder type | [5 empty] | Paved |  | Right Shld: | Gravel | Left Shld: |  | Gravel | [5 empty] | 11 | 1.01 | 1.2 | 1.05
Length of horizontal curve (mi) | [5 empty] | 0 |  | 0.1 | [5 empty] | Adjusted Curve Radius (if less than 100 ft): | 1200 |  |  | 11.5 | 1.005 | 1.1 | 1.025
Radius of curvature (ft) | [5 empty] | 0 |  | 1200 |  |  |  |  | Radius Value OK |  |  |  |  | 12 | 1 | 1 | 1
Spiral transition curve (present/not present) | [5 empty] | Not Present |  | Not Present | [5 empty] | Adjusted Curve Length (if less than 100 ft): | 0.1 |  |  | Note: The collision types related to lane width to which this CMF applies include single-vehicle run-off-the-road and multiple-vehicle head-on, opposite-direction sideswipe, and same-direction sideswipe crashes.
Superelevation variance (ft/ft) | [5 empty] | < 0.01 |  | 0.02
Grade (%) | [5 empty] | 0 |  | 1 | [5 empty] | Numeric Value for S: | 0
Driveway density (driveways/mile) | [5 empty] | 5 |  | 0
Centerline rumble strips (present/not present) | [5 empty] | Not Present |  | Not Present | [5 empty] | Calculated Horizonatal Curve CMF: | 1.4312
Passing lanes [present (1 lane) /present (2 lane) / not present)] | [5 empty] | Not Present |  | Not Present | [9 empty] | Table 10-9: CMF for Shoulder Width on Roadway Segments (CMFwra)
Two-way left-turn lane (present/not present) | [5 empty] | Not Present |  | Not Present | [5 empty] | Adjusted Horizontal Curve CMF: | 1.4312
Roadside hazard rating (1-7 scale) | [5 empty] | 3 |  | 5 | [9 empty] | Shoulder Width (ft) | AADT (veh/day)
Segment lighting (present/not present) | [5 empty] | Not Present |  | Not Present | [10 empty] | < 400 | 400 to 2000 | > 2000
Auto speed enforcement (present/not present) | [5 empty] | Not Present |  | Not Present | [9 empty] | 0 | 1.1 | 3 | 1.5
Calibration Factor, Cr | [5 empty] | 1 |  | 0.74 |  |  |  |  | Oregon Calibration Factor: 0.74 |  |  |  |  | 1 | 1.085 | 2.5784 | 1.4
[18 empty] | 2 | 1.07 | 2.1568 | 1.3
[18 empty] | 3 | 1.045 | 1.8971 | 1.225
[18 empty] | 4 | 1.02 | 1.6375 | 1.15
Worksheet 1B -- Crash Modification Factors for Rural Two-Lane Two-Way Roadway Segments | [17 empty] | 5 | 1.01 | 1.3188 | 1.075
(1) | (2) | (3) | (4) | (5) | (6) | (7) | (8) | (9) | (10) | (11) | (12) | (13) | [5 empty] | 6 | 1 | 1 | 1
CMF for Lane Width | CMF for Shoulder Width and Type | CMF for Horizontal Curves | CMF for Super-elevation | CMF for Grades | CMF for Driveway Density | CMF for Centerline Rumble Strips | CMF for Passing Lanes | CMF for Two-Way Left-Turn Lane | CMF for Roadside Design | CMF for Lighting | CMF for Automated Speed Enforcement | Combined CMF | [5 empty] | 7 | 0.99 | 0.72875 | 0.935
[18 empty] | 8 | 0.98 | 0.4575 | 0.87
Note: The collision types related to shoulder width to which this CMF applies include single-vehicle run-off-the-road and multiple-vehicle head-on, opposite-direction sideswipe, and same-direction sideswipe crashes.
CMF 1r | CMF 2r | CMF 3r | CMF 4r | CMR 5r | CMF 6r | CMF 7r | CMF 8r | CMF 9r | CMF 10r | CMF 11r | CMF 12r | CMF comb
from Equation 10-11 | from Equation 10-12 | from Equation 10-13 | from Equations 10-14, 10-15, or 10-16 | from Table 10-11 | from Equation 10-17 | from Section 10.7.1 | from Section 10.7.1 | from Equation 10-18 & 10-19 | from Equation 10-20 | from Equation 10-21 | from Section 10.7.1 | (1)x(2)x … x(11)x(12)
1.0264 | 1.165 | 1.4312 | 1.06 | 1 | 1 | 1 | 1 | 1 | 1.1429 | 1 | 1 | 2.0731
Worksheet 1C -- Roadway Segment Crashes for Rural Two-Lane Two-Way Roadway Segments
(1) |  | (2) | (3) |  | (4) |  | (5) |  | (6) | (7) | (8)
Crash Severity Level |  | N spf rs | Overdispersion Parameter, k |  | Crash Severity Distribution |  | N spf rs by Severity Distribution |  | Combined CMFs | Calibration Factor, Cr | Predicted average crash frequency, N predicted rs (crashes/year)
|  | from Equation 10-6 | from Equation 10-7 |  | from Table 10-3 (proportion) |  | (2)TOTAL x (4) |  | (13) from Worksheet 1B |  | (5)x(6)x(7)
Total |  | 0.21374 | 2.36 |  | 1 |  | 0.21374 |  | 2.0731 | 0.74 | 0.3279
Fatal and Injury (FI) |  | -- | -- |  | 0.54 |  | 0.11542 |  | 2.0731 | 0.74 | 0.17707
Property Damage Only (PDO) |  | -- | -- |  | 0.46 |  | 0.09832 |  | 2.0731 | 0.74 | 0.15083
Worksheet 1D -- Crashes by Severity Level and Collision Type for Rural Two-Lane Two-Way Roadway Segments
(1) |  | (2) | (3) |  | (4) |  | (5) |  | (6) |  | (7)
Collision Type |  | Proportion of Collision Type(TOTAL) | N predicted rs (TOTAL) (crashes/year) |  | Proportion of Collision Type(FI) |  | N predicted rs (FI) (crashes/year) |  | Proportion of Collision Type(PDO) |  | N predicted rs (PDO) (crashes/year)
|  | from Table 10-4 | (8)TOTAL from Worksheet 1C |  | from Table 10-4 |  | (8)FI from Worksheet 1C |  | from Table 10-4 |  | (8)PDO from Worksheet 1C
Total |  | 1 | 0.3279 |  | 1 |  | 0.17707 |  | 1 |  | 0.15083
|  |  | (2)x(3)TOTAL |  |  |  | (4)x(5)FI |  |  |  | (6)x(7)PDO
SINGLE-VEHICLE
Collision with animal |  | 0.072 | 0.023609 |  | 0.031 |  | 0.005489 |  | 0.12 |  | 0.0181
Collision with bicycle |  | 0.003 | 0.0009837 |  | 0.006 |  | 0.0010624 |  | 0 |  | 0
Collision with pedestrian |  | 0.004 | 0.0013116 |  | 0.008 |  | 0.0014165 |  | 0 |  | 0
Overturned |  | 0.064 | 0.020986 |  | 0.086 |  | 0.015228 |  | 0.038 |  | 0.0057317
Ran off road |  | 0.435 | 0.14264 |  | 0.472 |  | 0.083575 |  | 0.391 |  | 0.058976
Other single-vehicle collision |  | 0.015 | 0.0049185 |  | 0.017 |  | 0.0030101 |  | 0.013 |  | 0.0019608
Total single-vehicle crashes |  | 0.593 | 0.19444 |  | 0.62 |  | 0.10978 |  | 0.562 |  | 0.084769
MULTIPLE-VEHICLE
Angle collision |  | 0.008 | 0.0026232 |  | 0.008 |  | 0.0014165 |  | 0.007 |  | 0.0010558
Head-on collision |  | 0.036 | 0.011804 |  | 0.058 |  | 0.01027 |  | 0.01 |  | 0.0015083
Rear-end collision |  | 0.201 | 0.065908 |  | 0.188 |  | 0.033288 |  | 0.215 |  | 0.032429
Sideswipe collision |  | 0.056 | 0.018362 |  | 0.044 |  | 0.0077909 |  | 0.071 |  | 0.010709
Other multiple-vehicle collision |  | 0.106 | 0.034757 |  | 0.082 |  | 0.014519 |  | 0.135 |  | 0.020363
Total multiple-vehicle crashes |  | 0.407 | 0.13346 |  | 0.38 |  | 0.067285 |  | 0.438 |  | 0.066065
Worksheet 1E -- Summary Results for Rural Two-Lane Two-Way Roadway Segments
(1) |  |  | (2) |  |  | (3) |  |  | (4) |  | (5)
Crash severity level |  |  | Crash Severity Distribution (proportion) |  |  | Predicted average crash frequency (crashes/year) |  |  | Roadway segment length (mi) |  | Crash rate (crashes/mi/year)
|  |  | (4) from Worksheet 1C |  |  | (8) from Worksheet 1C |  |  |  |  | (3)/(4)
Total |  |  | 1 |  |  | 0.3279 |  |  | 0.1 |  | 3.279
Fatal and Injury (FI) |  |  | 0.54 |  |  | 0.17707 |  |  | 0.1 |  | 1.7707
Property Damage Only (PDO) |  |  | 0.46 |  |  | 0.15083 |  |  | 0.1 |  | 1.5083

## Segment Tables
Tables Affiliated with Crash Statistics: | [10 empty] | Tables Affiliated with Crash Modification Factors:
Table 10-3: Distribution for Crash Severity Level on Rural Two-Lane Two-Way Roadway Segments plus Locally-Derived Values | [10 empty] | Table 10-10: Crash Modification Factors for Shoulder Types and Shoulder Widths on Roadway Segments (CMFtra)
Crash severity level |  |  | Percentage of total roadway segment crashes | [7 empty] | Shoulder Type | Shoulder width (ft)
Locally-Derived Values? |  | Yes | HSM-Provided Values |  |  | Locally-Derived Values (Oregon) | [5 empty] | 0 | 1 | 2 | 3 | 4 | 5 | 6 | 7 | 8
Fatal |  |  | 1.3 |  |  | 3.1 |  |  |  |  | Paved | bar: Shoulder width (ft) 0 to Shoulder width (ft) 8
Incapacitating Injury |  |  | 5.4 |  |  | 7.7 |  |  |  |  | Gravel | 1 | 1 | 1.01 | 1.01 | 1.01 | 1.015 | 1.02 | 1.02 | 1.02
Nonincapacitating Injury |  |  | 10.9 |  |  | 25.2 |  |  |  |  | Composite | 1 | 1.01 | 1.02 | 1.02 | 1.03 | 1.035 | 1.04 | 1.05 | 1.06
Possible Injury |  |  | 14.5 |  |  | 18 |  |  |  |  | Turf | 1 | 1.01 | 1.03 | 1.04 | 1.05 | 1.065 | 1.08 | 1.095 | 1.11
Total Fatal Plus Injury |  |  | 32.1 |  |  | 54 |  |  |  |  | Note: The values for composite shoulders in this exhibit represent a shoulder for which 50 percent of the shoulder width is paved and 50 percent of the shoulder width is turf.
Property Damage Only |  |  | 67.9 |  |  | 46
TOTAL |  |  | 100 |  |  | 100
Note: HSM-provided crash severity data based on HSIS data for Washington (2002-2006)
Table 10-4: Default Distribution by Collision Type for Specific Crash Severity Levels on Rural Two-Lane Two-Way Roadway Segments plus Locally-Derived Values
Percentage of total roadway segment crashes by crash severity level
|  |  | HSM-Provided Values |  |  |  | Locally-Derived Values (Oregon)
Collision type |  |  | Total fatal and injury | Property damage only | TOTAL (all severity levels combined) |  | Total fatal and injury | Property damage only | TOTAL (all severity levels combined)
Locally-Derived Values? |  | Yes
SINGLE-VEHICLE CRASHES
Collision with animal |  |  | 3.8 | 18.4 | 12.1 |  | 3.1 | 12 | 7.2
Collision with bicycle |  |  | 0.4 | 0.1 | 0.2 |  | 0.6 | 0 | 0.3
Collision with pedestrian |  |  | 0.7 | 0.1 | 0.3 |  | 0.8 | 0 | 0.4
Overturned |  |  | 3.7 | 1.5 | 2.5 |  | 8.6 | 3.8 | 6.4
Ran off road |  |  | 54.5 | 50.5 | 52.1 |  | 47.2 | 39.1 | 43.5
Other single-vehicle crash |  |  | 0.7 | 2.9 | 2.1 |  | 1.7 | 1.3 | 1.5
Total single-vehicle crashes |  |  | 63.8 | 73.5 | 69.3 |  | 62 | 56.2 | 59.3
MULTIPLE-VEHICLE CRASHES
Angle collision |  |  | 10 | 7.2 | 8.5 |  | 0.8 | 0.7 | 0.8
Head-on collision |  |  | 3.4 | 0.3 | 1.6 |  | 5.8 | 1 | 3.6
Rear-end collision |  |  | 16.4 | 12.2 | 14.2 |  | 18.8 | 21.5 | 20.1
Sideswipe collision |  |  | 3.8 | 3.8 | 3.7 |  | 4.4 | 7.1 | 5.6
Other multiple-vehicle collision |  |  | 2.6 | 3 | 2.7 |  | 8.2 | 13.5 | 10.6
Total multiple-vehicle crashes |  |  | 36.2 | 26.5 | 30.7 |  | 38 | 43.8 | 40.7
TOTAL CRASHES |  |  | 100 | 100 | 100 |  | 100 | 100 | 100
Note: HSM-provided values based on crash data for Washington (2002-2006); includes approximately 70 percent opposite-direction sideswipe and 30 percent same-direction sideswipe collisions.
Table 10-12: Nighttime Crash Proportions for Unlighted Roadway Segments plus Locally-Derived Values
Roadway Type | HSM Default Values | [5 empty] | Locally-Derived Values (Oregon)
| Locally-Derived Values? |  | Yes | Proportion of crashes that occur at night |  |  | Proportion of total nighttime crashes by severity level |  |  | Proportion of crashes that occur at night
Proportion of total nighttime crashes by severity level
| Fatal and Injury pinr |  | PDO ppnr | pnr |  |  | Fatal and Injury pinr |  | PDO ppnr | pnr
2U | 0.382 |  | 0.618 | 0.37 |  |  | 0.54 |  | 0.46 | 0.28
Note: HSM-provided values based on HSIS data for Washington (2002-2006)

## Intersection 1
Worksheet 2A -- General Information and Input Data for Rural Two-Lane Two-Way Roadway Intersections
General Information |  |  |  |  | Location Information
Analyst |  | KKD |  |  | Roadway |  |  | SH 321
Agency or Company |  | OSU |  |  | Intersection |  |  | Main Street at 1st Street
Date Performed |  | 2010-03-31 |  |  | Jurisdiction |  |  | Anywhere, USA
[5 empty] | Analysis Year |  |  | 2010
Input Data |  |  |  |  | Base Conditions |  | Site Conditions
Intersection type (3ST, 4ST, 4SG) |  |  |  |  | -- |  | 3ST | [5 empty] | Unsignalized three-leg (stop control on minor-road approaches)
AADTmajor (veh/day) |  | AADTMAX = | 19500 | (veh/day) | -- |  | 8000 |  |  |  |  | AADT OK
AADTminor (veh/day) |  | AADTMAX = | 4300 | (veh/day) | -- |  | 1000 |  |  |  |  | AADT OK
Intersection skew angle (degrees) | [If 4ST, does skew differ for minor legs?] |  |  | No | 0 |  | Skew for Leg 1 (All): | 30 | Skew for Leg 2 (4ST only): |  | 0 |  |  | Skew Intersection:
Number of signalized or uncontrolled approaches with a left-turn lane (0, 1, 2, 3, 4) |  |  |  |  | 0 |  | 0
Number of signalized or uncontrolled approaches with a right-turn lane (0, 1, 2, 3, 4) |  |  |  |  | 0 |  | 0
Intersection lighting (present/not present) |  |  |  |  | Not Present |  | Present
Calibration Factor, Ci |  |  |  |  | 1 |  | 0.31 |  |  |  |  | Oregon Calibration Factor- auto filled based on intersection type
Worksheet 2B -- Crash Modification Factors for Rural Two-Lane Two-Way Roadway Intersections
(1) |  | (2) |  | (3) |  |  | (4) |  |  | (5)
CMF for Intersection Skew Angle |  | CMF for Left-Turn Lanes |  | CMF for Right-Turn Lanes |  |  | CMF for Lighting |  |  | Combined CMF
CMF 1i |  | CMF 2i |  | CMF 3i |  |  | CMF 4i |  |  | CMF COMB
from Equations 10-22 or 10-23 |  | from Table 10-13 |  | from Table 10-14 |  |  | from Equation 10-24 |  |  | (1)*(2)*(3)*(4)
1.1275 |  | 1 |  | 1 |  |  | 0.93084 |  |  | 1.0495
Worksheet 2C -- Intersection Crashes for Rural Two-Lane Two-Way Roadway Intersections
(1) | (2) |  | (3) | (4) | (5) |  | (6) | (7) |  | (8)
Crash Severity Level | N spf 3ST, 4ST or 4SG |  | Overdispersion Parameter, k | Crash Severity Distribution | N spf 3ST, 4ST or 4SG by Severity Distribution |  | Combined CMFs | Calibration Factor, Ci |  | Predicted average crash frequency, N predicted int
| from Equations 10-8, 10-9, or 10-10 |  | from Section 10.6.2 | from Table 10-5 | (2)TOTAL * (4) |  | from (5) of Worksheet 2B |  |  | (5)*(6)*(7)
Total | 1.8677 |  | 0.54 | 1 | 1.8677 |  | 1.0495 | 0.31 |  | 0.60764
Fatal and Injury (FI) | -- |  | -- | 0.533 | 0.99546 |  | 1.0495 | 0.31 |  | 0.32387
Property Damage Only (PDO) | -- |  | -- | 0.467 | 0.8722 |  | 1.0495 | 0.31 |  | 0.28377
Worksheet 2D -- Crashes by Severity Level and Collision Type for Rural Two-Lane Two-Way Road Intersections
(1) | (2) | (3) |  | (4) |  | (5) |  | (6) |  | (7)
Collision Type | Proportion of Collision Type(TOTAL) | N predicted int (TOTAL) (crashes/year) |  | Proportion of Collision Type(FI) |  | N predicted int (FI) (crashes/year) |  | Proportion of Collision Type(PDO) |  | N predicted int (PDO) (crashes/year)
| from Table 10-6 | (8)TOTAL from Worksheet 2C |  | from Table 10-6 |  | (8)FI from Worksheet 2C |  | from Table 10-6 |  | (8)PDO from Worksheet 2C
Total | 1 | 0.60764 |  | 0.999 |  | 0.32387 |  | 0.999 |  | 0.28377
|  | (2)x(3)TOTAL |  |  |  | (4)x(5)FI |  |  |  | (6)x(7)PDO
SINGLE-VEHICLE
Collision with animal | 0 | 0 |  | 0 |  | 0 |  | 0 |  | 0
Collision with bicycle | 0.004 | 0.0024306 |  | 0.008 |  | 0.002591 |  | 0 |  | 0
Collision with pedestrian | 0.001 | 0.00060764 |  | 0.003 |  | 0.00097162 |  | 0 |  | 0
Overturned | 0.018 | 0.010938 |  | 0.025 |  | 0.0080969 |  | 0.01 |  | 0.0028377
Ran off road | 0.126 | 0.076563 |  | 0.114 |  | 0.036922 |  | 0.139 |  | 0.039444
Other single-vehicle collision | 0.006 | 0.0036459 |  | 0.005 |  | 0.0016194 |  | 0.006 |  | 0.0017026
Total single-vehicle crashes | 0.155 | 0.094185 |  | 0.155 |  | 0.050201 |  | 0.155 |  | 0.043984
MULTIPLE-VEHICLE
Angle collision | 0.052 | 0.031598 |  | 0.046 |  | 0.014898 |  | 0.058 |  | 0.016459
Head-on collision | 0.006 | 0.0036459 |  | 0.011 |  | 0.0035626 |  | 0 |  | 0
Rear-end collision | 0.333 | 0.20235 |  | 0.332 |  | 0.10753 |  | 0.333 |  | 0.094495
Sideswipe collision | 0.018 | 0.010938 |  | 0.016 |  | 0.005182 |  | 0.019 |  | 0.0053916
Other multiple-vehicle collision | 0.436 | 0.26493 |  | 0.439 |  | 0.14218 |  | 0.434 |  | 0.12316
Total multiple-vehicle crashes | 0.845 | 0.51346 |  | 0.844 |  | 0.27335 |  | 0.844 |  | 0.2395
Worksheet 2E -- Summary Results for Rural Two-Lane Two-Way Road Intersections
(1) |  |  | (2) |  |  |  | (3)
Crash severity level |  |  | Crash Severity Distribution (proportion) |  |  |  | Predicted average crash frequency (crashes / year)
|  |  | (4) from Worksheet 2C |  |  |  | (8) from Worksheet 2C
Total |  |  | 1 |  |  |  | 0.60764
Fatal and Injury (FI) |  |  | 0.533 |  |  |  | 0.32387
Property Damage Only (PDO) |  |  | 0.467 |  |  |  | 0.28377

## Intersection 2
Worksheet 2A -- General Information and Input Data for Rural Two-Lane Two-Way Roadway Intersections
General Information |  |  |  |  | Location Information
Analyst |  | KKD |  |  | Roadway |  |  | SH 321
Agency or Company |  | OSU |  |  | Intersection |  |  | Main Street at 2nd Street
Date Performed |  | 2010-03-31 |  |  | Jurisdiction |  |  | Anywhere, USA
[5 empty] | Analysis Year |  |  | 2010
Input Data |  |  |  |  | Base Conditions |  | Site Conditions
Intersection type (3ST, 4ST, 4SG) |  |  |  |  | -- |  | 4ST | [5 empty] | Unsignalized four-leg (stop control on minor-road approaches)
AADTmajor (veh/day) |  | AADTMAX = | 14700 | (veh/day) | -- |  | 10000 |  |  |  |  | AADT OK
AADTminor (veh/day) |  | AADTMAX = | 3500 | (veh/day) | -- |  | 2000 |  |  |  |  | AADT OK
Intersection skew angle (degrees) | [If 4ST, does skew differ for minor legs?] |  |  | No | 0 |  | Skew for Leg 1 (All): | 0 | Skew for Leg 2 (4ST only): |  | 0 |  |  | Skew Intersection:
Number of signalized or uncontrolled approaches with a left-turn lane (0, 1, 2, 3, 4) |  |  |  |  | 0 |  | 2
Number of signalized or uncontrolled approaches with a right-turn lane (0, 1, 2, 3, 4) |  |  |  |  | 0 |  | 1
Intersection lighting (present/not present) |  |  |  |  | Not Present |  | Not Present
Calibration Factor, Ci |  |  |  |  | 1 |  | 0.31 |  |  |  |  | Oregon Calibration Factor- auto filled based on intersection type
Worksheet 2B -- Crash Modification Factors for Rural Two-Lane Two-Way Roadway Intersections
(1) |  | (2) |  | (3) |  |  | (4) |  |  | (5)
CMF for Intersection Skew Angle |  | CMF for Left-Turn Lanes |  | CMF for Right-Turn Lanes |  |  | CMF for Lighting |  |  | Combined CMF
CMF 1i |  | CMF 2i |  | CMF 3i |  |  | CMF 4i |  |  | CMF COMB
from Equations 10-22 or 10-23 |  | from Table 10-13 |  | from Table 10-14 |  |  | from Equation 10-24 |  |  | (1)*(2)*(3)*(4)
1 |  | 0.52 |  | 0.86 |  |  | 1 |  |  | 0.4472
Worksheet 2C -- Intersection Crashes for Rural Two-Lane Two-Way Roadway Intersections
(1) | (2) |  | (3) | (4) | (5) |  | (6) | (7) |  | (8)
Crash Severity Level | N spf 3ST, 4ST or 4SG |  | Overdispersion Parameter, k | Crash Severity Distribution | N spf 3ST, 4ST or 4SG by Severity Distribution |  | Combined CMFs | Calibration Factor, Ci |  | Predicted average crash frequency, N predicted int
| from Equations 10-8, 10-9, or 10-10 |  | from Section 10.6.2 | from Table 10-5 | (2)TOTAL * (4) |  | from (5) of Worksheet 2B |  |  | (5)*(6)*(7)
Total | 4.9667 |  | 0.24 | 1 | 4.9667 |  | 0.4472 | 0.31 |  | 0.68854
Fatal and Injury (FI) | -- |  | -- | 0.518 | 2.5727 |  | 0.4472 | 0.31 |  | 0.35667
Property Damage Only (PDO) | -- |  | -- | 0.482 | 2.3939 |  | 0.4472 | 0.31 |  | 0.33188
Worksheet 2D -- Crashes by Severity Level and Collision Type for Rural Two-Lane Two-Way Road Intersections
(1) | (2) | (3) |  | (4) |  | (5) |  | (6) |  | (7)
Collision Type | Proportion of Collision Type(TOTAL) | N predicted int (TOTAL) (crashes/year) |  | Proportion of Collision Type(FI) |  | N predicted int (FI) (crashes/year) |  | Proportion of Collision Type(PDO) |  | N predicted int (PDO) (crashes/year)
| from Table 10-6 | (8)TOTAL from Worksheet 2C |  | from Table 10-6 |  | (8)FI from Worksheet 2C |  | from Table 10-6 |  | (8)PDO from Worksheet 2C
Total | 0.999 | 0.68854 |  | 1.002 |  | 0.35667 |  | 1 |  | 0.33188
|  | (2)x(3)TOTAL |  |  |  | (4)x(5)FI |  |  |  | (6)x(7)PDO
SINGLE-VEHICLE
Collision with animal | 0.001 | 0.00068854 |  | 0 |  | 0 |  | 0.003 |  | 0.00099563
Collision with bicycle | 0.011 | 0.007574 |  | 0.02 |  | 0.0071333 |  | 0 |  | 0
Collision with pedestrian | 0.009 | 0.0061969 |  | 0.018 |  | 0.00642 |  | 0 |  | 0
Overturned | 0.009 | 0.0061969 |  | 0.013 |  | 0.0046366 |  | 0.006 |  | 0.0019913
Ran off road | 0.044 | 0.030296 |  | 0.03 |  | 0.0107 |  | 0.059 |  | 0.019581
Other single-vehicle collision | 0.004 | 0.0027542 |  | 0.008 |  | 0.0028533 |  | 0 |  | 0
Total single-vehicle crashes | 0.078 | 0.053706 |  | 0.089 |  | 0.031743 |  | 0.068 |  | 0.022568
MULTIPLE-VEHICLE
Angle collision | 0.359 | 0.24719 |  | 0.422 |  | 0.15051 |  | 0.288 |  | 0.095581
Head-on collision | 0.005 | 0.0034427 |  | 0.008 |  | 0.0028533 |  | 0.003 |  | 0.00099563
Rear-end collision | 0.189 | 0.13013 |  | 0.177 |  | 0.06313 |  | 0.203 |  | 0.067371
Sideswipe collision | 0.003 | 0.0020656 |  | 0.005 |  | 0.0017833 |  | 0 |  | 0
Other multiple-vehicle collision | 0.365 | 0.25132 |  | 0.301 |  | 0.10736 |  | 0.438 |  | 0.14536
Total multiple-vehicle crashes | 0.921 | 0.63415 |  | 0.913 |  | 0.32564 |  | 0.932 |  | 0.30931
Worksheet 2E -- Summary Results for Rural Two-Lane Two-Way Road Intersections
(1) |  |  | (2) |  |  |  | (3)
Crash severity level |  |  | Crash Severity Distribution (proportion) |  |  |  | Predicted average crash frequency (crashes / year)
|  |  | (4) from Worksheet 2C |  |  |  | (8) from Worksheet 2C
Total |  |  | 1 |  |  |  | 0.68854
Fatal and Injury (FI) |  |  | 0.518 |  |  |  | 0.35667
Property Damage Only (PDO) |  |  | 0.482 |  |  |  | 0.33188

## Intersection Tables
Tables Affiliated with Crash Statistics: | [19 empty] | Tables Affiliated with Crash Modification Factors:
Table 10-5: Default Distribution for Crash Severity Level at Rural Two-Lane Two-Way Intersections plus Locally-Derived Values | [19 empty] | Table 10-13: CMF for Installation of Left-Turn Lanes on Intersection Approaches (CMF2i)
Collision type |  | Percentage of total crashes | [17 empty] | Intersection type |  | Intersection traffic control | Number of approaches with left-turn lanes a
|  | HSM-Provided Values | [5 empty] | Locally-Derived Values (Oregon)
|  | 3ST |  | 4ST |  | 4SG |  | 3ST |  | 4ST |  | 4SG | [10 empty] | 1 | 2 | 3 | 4
Locally-Derived Values? | Yes
[20 empty] | Three-leg intersection |  | Minor road stop control b | 0.56 | 0.31 | 0.31 | 0.31
Fatal |  | 1.7 |  | 1.8 |  | 0.9 |  | 1.3 |  | 1.5 |  | 0.8
Incapacitating injury |  | 4 |  | 4.3 |  | 2.1 |  | 5 |  | 6.7 |  | 2.4 | [7 empty] | Four-leg intersection |  | Minor road stop control b | 0.72 | 0.52 | 0.52 | 0.52
Nonincapacitating injury |  | 16.6 |  | 16.2 |  | 10.5 |  | 21.4 |  | 21.7 |  | 13.8
Possible injury |  | 19.2 |  | 20.8 |  | 20.5 |  | 25.6 |  | 21.9 |  | 25.2 | [9 empty] | Traffic signal | 0.82 | 0.67 | 0.55 | 0.45
Total fatal plus injury |  | 41.5 |  | 43.1 |  | 34 |  | 53.3 |  | 51.8 |  | 42.2 | [7 empty] | Note: | a Stop-controlled approaches are not considered in determing the number of approaches with left-turn lanes
Property damage only |  | 58.5 |  | 56.9 |  | 66 |  | 46.7 |  | 48.2 |  | 57.8
TOTAL |  | 100 |  | 100 |  | 100 |  | 100 |  | 100 |  | 100 | [8 empty] | b Stop signs present on minor road approaches only.
Note: HSM-Provided values based on HSIS data for California (2002-2006)
Table 10-6: Default Distribution for Collision Type and Manner of Collision at Rural Two-Way Intersections plus Locally-Derived Values | [19 empty] | Table 10-14: CMF for Installation of Right-Turn Lanes on Intersection Approaches (CMF3i)
Collision type |  | Percentage of total crashes by collision type ( HSM Default Values) | [8 empty] | Percentage of total crashes by collision type (Locally-Derived Values for Oregon) | [8 empty] | Intersection type |  | Intersection traffic control | Number of approaches with left-turn lanes a
|  | Three-leg stop-controlled intersections |  |  | Four-leg stop-controlled intersections |  |  | Four-leg signalized intersections |  |  | Three-leg stop-controlled intersections |  |  | Four-leg stop-controlled intersections |  |  | Four-leg signalized intersections
[23 empty] | 1 | 2 | 3 | 4
|  | Fatal and Injury | Property damage only | Total | Fatal and injury | Property damage only | Total | Fatal and injury | Property damage only | Total | Fatal and Injury | Property damage only | Total | Fatal and injury | Property damage only | Total | Fatal and injury | Property damage only | Total
Locally-Derived Values? | Yes | [18 empty] | Three-leg intersection |  | Minor road stop control b | 0.86 | 0.74 | 0.74 | 0.74
SINGLE-VEHICLE CRASHES | [10 empty] | SINGLE-VEHICLE CRASHES
Collision with animal |  | 0.8 | 2.6 | 1.9 | 0.6 | 1.4 | 1 | 0 | 0.3 | 0.2 | 0 | 0 | 0 | 0 | 0.3 | 0.1 | 0 | 0 | 0 | Four-leg intersection |  | Minor road stop control b | 0.86 | 0.74 | 0.74 | 0.74
Collision with bicycle |  | 0.1 | 0.1 | 0.1 | 0.1 | 0.1 | 0.1 | 0.1 | 0.1 | 0.1 | 0.8 | 0 | 0.4 | 2 | 0 | 1.1 | 1.9 | 0 | 0.8
Collision with pedestrian |  | 0.1 | 0.1 | 0.1 | 0.1 | 0.1 | 0.1 | 0.1 | 0.1 | 0.1 | 0.3 | 0 | 0.1 | 1.8 | 0 | 0.9 | 1.9 | 0 | 0.8 |  |  | Traffic signal | 0.96 | 0.92 | 0.88 | 0.85
Overturned |  | 2.2 | 0.7 | 1.3 | 0.6 | 0.4 | 0.5 | 0.3 | 0.3 | 0.3 | 2.5 | 1 | 1.8 | 1.3 | 0.6 | 0.9 | 0 | 0 | 0 | Note: | a Stop-controlled approaches are not considered in determing the number of approaches with right-turn lanes
Ran off road |  | 24 | 24.7 | 24.4 | 9.4 | 14.4 | 12.2 | 3.2 | 8.1 | 6.4 | 11.4 | 13.9 | 12.6 | 3 | 5.9 | 4.4 | 0 | 0 | 0
Other single-vehicle crash |  | 1.1 | 2 | 1.6 | 0.4 | 1 | 0.8 | 0.3 | 1.8 | 0.5 | 0.5 | 0.6 | 0.6 | 0.8 | 0 | 0.4 | 1.9 | 0 | 0.8 |  | b Stop signs present on minor road approaches only.
Total single-vehicle crashes |  | 28.3 | 30.2 | 29.4 | 11.2 | 17.4 | 14.7 | 4 | 10.7 | 7.6 | 15.5 | 15.5 | 15.5 | 8.9 | 6.8 | 7.8 | 5.7 | 0 | 2.4
MULTIPLE-VEHICLE CRASHES | [10 empty] | MULTIPLE-VEHICLE CRASHES
Angle collision |  | 27.5 | 21 | 23.7 | 53.2 | 35.4 | 43.1 | 33.6 | 24.2 | 27.4 | 4.6 | 5.8 | 5.2 | 42.2 | 28.8 | 35.9 | 25.9 | 24.6 | 25.2
Head-on collision |  | 8.1 | 3.2 | 5.2 | 6 | 2.5 | 4 | 8 | 4 | 5.4 | 1.1 | 0 | 0.6 | 0.8 | 0.3 | 0.5 | 0 | 0 | 0
Rear-end collision |  | 26 | 29.2 | 27.8 | 21 | 26.6 | 24.2 | 40.3 | 43.8 | 42.6 | 33.2 | 33.3 | 33.3 | 17.7 | 20.3 | 18.9 | 42.6 | 39.1 | 40.7
Sideswipe collision |  | 5.1 | 13.1 | 9.7 | 4.4 | 14.4 | 10.1 | 5.1 | 15.3 | 11.8 | 1.6 | 1.9 | 1.8 | 0.5 | 0 | 0.3 | 0 | 1.4 | 0.8
Other multiple-vehicle collision |  | 5 | 3.3 | 4.2 | 4.2 | 3.7 | 3.9 | 9 | 2 | 5.2 | 43.9 | 43.4 | 43.6 | 30.1 | 43.8 | 36.5 | 25.9 | 34.8 | 30.9
Total multiple-vehicle crashes |  | 71.7 | 69.8 | 70.6 | 88.8 | 82.6 | 85.3 | 96 | 89.3 | 92.4 | 84.4 | 84.4 | 84.5 | 91.3 | 93.2 | 92.1 | 94.4 | 99.9 | 97.6
TOTAL CRASHES |  | 100 | 100 | 100 | 100 | 100 | 100 | 100 | 100 | 100 | 99.9 | 99.9 | 100 | 100.2 | 100 | 99.9 | 100.1 | 99.9 | 100
Note: HSM-Provided values based on HSIS data for California (2002-2006)
Table 10-15: Nighttime Crash Proportions for Unlighted Intersections
Intersection Type |  | Proportion of crashes that occur at night, pni
Locally-Derived Values? | Yes | HSM Provided Values |  | Locally-Derived Values (Oregon)
3ST |  | 0.26 |  | 0.182
4ST |  | 0.244 |  | 0.172
4SG |  | 0.286 |  | 0.13
Note: HSM-Provided values based on HSIS data for California (2002-2006)

## Rural 2-Lane Site Total
Worksheet 3A -- Predicted and Observed Crashes by Severity and Site Type Using the Site-Specific EB Method
(1) | (2) | (3) | (4) | (5) | (6) | (7) | (8)
Site type | Predicted average crash frequency (crashes/year) |  |  | Observed crashes, Nobserved (crashes/year) | Overdispersion Parameter, k | Weighted adjustment, w | Expected average crash frequency, Nexpected
| N predicted (TOTAL) | N predicted (FI) | N predicted (PDO) |  |  | Equation A-5 from Part C Appendix | Equation A-4 from Part C Appendix
ROADWAY SEGMENTS
Segment 1 | 4.0303 | 2.1764 | 1.8539 | 10 | 0.15733 | 0.61196 | 6.3468
Segment 2 | 0.3279 | 0.17707 | 0.15083 | 2 | 2.36 | 0.56375 | 1.0574
Segment 3 | (7): 1; (8): 0
Segment 4 | (7): 1; (8): 0
Segment 5 | (7): 1; (8): 0
Segment 6 | (7): 1; (8): 0
Segment 7 | (7): 1; (8): 0
Segment 8 | (7): 1; (8): 0
INTERSECTIONS
Intersection 1 | 0.60764 | 0.32387 | 0.28377 | 3 | 0.54 | 0.75294 | 1.1987
Intersection 2 | (7): 1; (8): 0
Intersection 3 | (7): 1; (8): 0
Intersection 4 | (7): 1; (8): 0
Intersection 5 | (7): 1; (8): 0
Intersection 6 | (7): 1; (8): 0
Intersection 7 | (7): 1; (8): 0
Intersection 8 | (7): 1; (8): 0
COMBINED (sum of column) | 4.9658 | 2.6773 | 2.2885 | 15 | -- | -- | 8.6028
Worksheet 3B -- Site-Specific EB Method Summary Results
(1) | (3): (2); (6): (3)
Crash severity level | (3): N predicted; (6): N expected
Total | (3): (2)COMB from Worksheet 3A; (6): (8)COMB from Worksheet 3A
|  | 4.9658 |  |  | 8.6028
Fatal and Injury (FI) | (3): (3)COMB from Worksheet 3A; (6): (3)TOTAL * (2)FI / (2) TOTAL
|  | 2.6773 |  |  | 4.6382
Property Damage Only (PDO) | (3): (4)COMB from Worksheet 3A; (6): (3)TOTAL * (2)PDO / (2) TOTAL
|  | 2.2885 |  |  | 3.9647

## Rural 2-Lane Project Total
Worksheet 4A -- Predicted and Observed Crashes by Severity and Site Type Using the Project-Level EB Method
(1) | (2) | (3) | (4) | (5) | (6) | (7) | (8) | (9) | (10) | (11) | (12) | (13)
Site type | Predicted average crash frequency (crashes/year) |  |  | Observed crashes, Nobserved (crashes/year) | Overdispersion Parameter, k | Nw0 | Nw1 | W0 | N0 | w1 | N1 | Np/comb
| N predicted (TOTAL) | N predicted (FI) | N predicted (PDO) |  |  | Equation A-8 (6)*(2)2 | Equation A-9 sqrt((6)*(2)) | Equation A-10 | Equation A-11 | Equation A-12 | Equation A-13 | Equation A-14
ROADWAY SEGMENTS
Segment 1 | 4.0303 | 2.1764 | 0.15083 | -- | 0.15733 | 2.5556 | 0.7963 | -- | -- | -- | -- | --
Segment 2 | 0.3279 | 0.17707 | 1.8539 | -- | 2.36 | 0.25374 | 0.87968 | -- | -- | -- | -- | --
Segment 3 | bar: (5); (9) to (13)
Segment 4 | bar: (5); (9) to (13)
Segment 5 | bar: (5); (9) to (13)
Segment 6 | bar: (5); (9) to (13)
Segment 7 | bar: (5); (9) to (13)
Segment 8 | bar: (5); (9) to (13)
INTERSECTIONS
Intersection 1 | 0.60764 | 0.32387 | 0.28377 | -- | 0.54 | 0.19939 | 0.57282 | -- | -- | -- | -- | --
Intersection 2 | 0.68854 | 0.35667 | 0.33188 | -- | 0.24 | 0.11378 | 0.40651 | -- | -- | -- | -- | --
Intersection 3 | bar: (5); (9) to (13)
Intersection 4 | bar: (5); (9) to (13)
Intersection 5 | bar: (5); (9) to (13)
Intersection 6 | bar: (5); (9) to (13)
Intersection 7 | bar: (5); (9) to (13)
Intersection 8 | bar: (5); (9) to (13)
COMBINED | 5.6544 | 3.034 | 2.6204 | 12 | -- | 3.1225 | 2.6553 | 0.64424 | 7.9119 | 0.68046 | 7.6821 | 7.797
Worksheet 4B -- Project-Level EB Method Summary Results
(1) | (3): (2); (6): (3)
Crash severity level | (3): N predicted; (6): N expected
Total | (3): (2)COMB from Worksheet 4A; (6): (13)COMB from Worksheet 4A
|  | 5.6544 |  |  | 7.797
Fatal and injury (FI) | (3): (3)COMB from Worksheet 4A; (6): (3)TOTAL * (2)FI / (2) TOTAL
|  | 3.034 |  |  | 4.1836
Property damage only (PDO) | (3): (4)COMB from Worksheet 4A; (6): (3)TOTAL * (2)PDO / (2) TOTAL
|  | 2.6204 |  |  | 3.6134

## Construction - Do Not Delete
Lane Width | Shoulder Width |  | RHR
9 | 0 |  | 1
9.5 | 1 |  | 2
10 | 2 |  | 3
10.5 | 3 |  | 4
11 | 4 |  | 5
11.5 | 5 |  | 6
12 | 6 |  | 7
7
8
|  |  |  | Centerline | Passing | Local
| Shoulder Type |  | Spiral | Rumble Strips | Lane | Yes
| Paved |  | Not Present | Not Present | Not Present | No
| Gravel |  | Present | Present | Present (1 lane)
| Composite |  | One End Only |  | Present (2 lanes)
Turf
|  |  | TWLTL | Lighting | SpEnforce
|  |  | Not Present | Not Present | Not Present
|  |  | Present | Present | Present
| Itype |  | Lapproach | Rapproach | Ilight | Differ
| 3ST |  | 0 | 0 | Not Present | Yes
| 4ST |  | 1 | 1 | Present | No
| 4SG |  | 2 | 2
|  |  | 3 | 3
|  |  | 4 | 4
| Mwidth |  | Division | Sslope | Shld2 | Iapproach
| 10 |  | Divided | 1:2 or Steeper | 0 | 0
| 20 |  | Undivided | 1:4 | 1 | 1
| 30 |  |  | 1:5 | 2 | 2
| 40 |  |  | 1:6 | 3
| 50 |  |  | 1:7 or Flatter | 4
| 60 |  |  |  | 5
| 70 |  |  |  | 6
| 80 |  |  |  | 7
| 90 |  |  |  | 8
| 100 |  |  |  | 9
10
| Intersection Type | Cr
| 3ST | 0.31
| 4ST | 0.31
| 4SG | 0.45