## Instructions
Highway Safety Manual 1st Edition, Volume 2, Chapter 12-- Predictive Method for Urban and Suburban Arterials -- Analysis Spreadsheet Summary
Overview |  | Color Coding in the Worksheets
This spreadsheet has been developed to demonstrate the predictive models |  | The worksheets include three specific color options to help users
for urban and suburban arterials as contained in the new Highway Safety Manual. |  | identify locations where input data is required. In some cases,
The content was developed for training purposes and all users should |  | the shaded cells require the user to input specific numbers. In
verify that the answers they obtain with these worksheets correctly |  | other cases the input is restricted to a select set of options
represent their target analysis. |  | included in pull-down lists. The respective color coding is as
follows:
The page tabs shown at the bottom of this file represent the various analysis |  | Color Used |  | Type of Information Required from User
that can be performed using this spreadsheet tool and the HSM predictive
methods. A user can evaluate an individual road segment or intersection as |  |  |  | Required input information as identified
well as analyze multiple road segments and intersections. If more than one |  |  |  | in the HSM.
segment type requires analysis, the user should create a blank worksheet
and then copy the contents of the associated sheet into the blank sheet |  |  |  | Input data required from the user but
and name the worksheet accordingly. |  |  |  | restricted to options provided in pull-down
boxes.
The current contents of this spreadsheet include the following:
Optional input information that can be used
to supplement the analysis if this information
Worksheet Name | Contents |  |  | is available. This optional input information
is reserved for locally-derived crash information.
Instructions | Current worksheet displaying overview, summary |  |  | If the analyst elects to use this option so as
| of spreadsheet worksheets, and description of |  |  | to improve analysis for local crash distribution
| color coding included in the worksheets. |  |  | trends, each of the Tables with the locally-
derived input also include a pull-down box
Segment 1 | Analysis for the urban and suburban arterial segment |  |  | where the analyst should indicate he or she is
| analysis. The associated HSM worksheets are |  |  | using locally derive crash information. The
| Worksheets 1A, 1B, 1C, 1D, 1E, 1F, 1G, 1H, 1I, 1J, |  |  | worksheets will then use the local values
| 1K, and 1L. |  |  | instead of the HSM default values.
Segment 2 | Duplicate copy of Segment1 demonstrating a second
segment for analysis.
Spreadsheet developed by:
Segment Tables | Tables used for the segment analysis. Includes |  | Karen Dixon, Ph.D., P.E.
| Tables 12-3, 12-4, 12-5, 12-6, 12-7, 12-8, 12-9, |  | Oregon State University
| 12-19, 12-20, 12-21, and 12-23. |  | School of Civil & Construction Engineering
220 Owen Hall
Corvallis, OR 97330
Intersection1 | Analysis for the urban and suburban arterial intersection
| analysis. The associated worksheets are Worksheets |  | Email: karen.dixon@oregonstate.edu
| 2A, 2B, 2C, 2D, 2E, 2F, 2G, 2H, 2I, 2J, 2K, and 2L. |  | Phone: 541-737-6337
Worksheets specific to STOP control or traffic signals
may be blank if they do not apply to the specific
intersection type selected for analysis.
Intersection2 | Duplicate copy of Intersection1 demonstrating a second
intersection type for analysis.
Intersection Tables | Tables used for the intersection analysis. Includes
Tables 12-10, 12-11, 12-12, 12-13, 12-14, 12-24,
12-26, and 12-27.
Urban Site Total | Analysis for site-specific EB analysis using
results from the urban segment and intersection
worksheets. This analysis can be performed if
the analyst knows the exact location of historic
crashes within the study limits. The associated
HSM worksheets are Worksheets 3A, 3B, and 3C.
Urban Project Total | Analysis for project-specific EB analysis using
results from the segment and intersection worksheets.
This analysis can be performed if the analyst has
historic crash data, but does not know the exact
location within the project limits at which the
crashes occurred. The associated HSM worksheets
are Worksheets 4A, 4B, and 4C.
Construction - do not delete | Data in this worksheet has been used to
help define the pull-down options in the
analysis worksheets. There is no need for a
user to work within this worksheet, but the
worksheet should be retained so that the
other worksheets can continue to use the
options included in this sheet.

## Segment1
Worksheet 1A -- General Information and Input Data for Urban and Suburban Roadway Segments
General Information | [6 empty] | Location Information | [8 empty] | Calculations for CMF for Roadside Fixed Objects |  | Nighttime crash Proportion for CMF for Lighting
Analyst |  |  |  | KKD |  |  | Roadway |  |  | SH 123
Agency or Company |  |  |  | OSU |  |  | Roadway Section |  |  | MP 0.0 to MP 1.5 | [5 empty] | foffset | 0.11869
Date Performed |  |  |  | 2010-03-25 |  |  | Jurisdiction |  |  | Anywhere, USA | [7 empty] | pinr: | 0.8
[7 empty] | Analysis Year |  |  | 2010
Input Data | [6 empty] | Base Conditions |  | Site Conditions | [6 empty] | Calculated CMF2r | 1.0067 | ppnr: | 0.2
Roadway type (2U, 3T, 4U, 4D, ST) | [6 empty] | -- |  | 4D | [5 empty] | Four-lane divided arterials (i.e., including a raised or depressed median)
Length of segment, L (mi) | [6 empty] | -- |  | 1.5 | [6 empty] | Adjusted CMF2r | 1.0067 | pnr: | 0.225
AADT (veh/day) |  |  |  | AADTMAX = | 66000 | (veh/day) | -- |  | 11000 |  |  |  |  | AADT OK
Type of on-street parking (none/parallel/angle) | [6 empty] | None |  | Parallel (Comm/Ind)
Proportion of curb length with on-street parking | [6 empty] | -- |  | 0.66
Median width (ft) - for divided only | [6 empty] | 15 |  | Not Present
Lighting (present / not present) | [6 empty] | Not Present |  | Present
Auto speed enforcement (present / not present) | [6 empty] | Not Present |  | Not Present
Major commercial driveways (number) | [6 empty] | -- |  | 0
Minor commercial driveways (number) | [6 empty] | -- |  | 10
Major industrial / institutional driveways (number) | [6 empty] | -- |  | 0
Minor industrial / institutional driveways (number) | [6 empty] | -- |  | 3
Major residential driveways (number) | [6 empty] | -- |  | 2
Minor residential driveways (number) | [6 empty] | -- |  | 15
Other driveways (number) | [6 empty] | -- |  | 0
Speed Category | [6 empty] | -- |  | Posted Speed Greater than 30 mph
Roadside fixed object density (fixed objects / mi) | [6 empty] | 0 |  | 10
Offset to roadside fixed objects (ft) [If greater than 30 or Not Present, input 30] | [6 empty] | 30 |  | 6
Calibration Factor, Cr | [6 empty] | 1 |  | 0.64 |  |  |  |  | Oregon Calibration Factor- Auto filled based on roadway type
Worksheet 1B -- Crash Modification Factors for Urban and Suburban Roadway Segments
(1) |  | (2) |  |  | (3) |  | (4) |  | (5) |  |  | (6)
CMF for On-Street Parking |  | CMF for Roadside Fixed Objects |  |  | CMF for Median Width |  | CMF for Lighting |  | CMF for Automated Speed Enforcement |  |  | Combined CMF
CMF 1r |  | CMF 2r |  |  | CMF 3r |  | CMF 4r |  | CMF 5r |  |  | CMF comb
from Equation 12-32 |  | from Equation 12-33 |  |  | from Table 12-22 |  | from Equation 12-34 |  | from Section 12.7.1 |  |  | (1)*(2)*(3)*(4)*(5)
1.4679 |  | 1.0067 |  |  | 1 |  | 0.94195 |  | 1 |  |  | 1.392
Worksheet 1C -- Multiple-Vehicle Nondriveway Collisions by Severity Level for Urban and Suburban Roadway Segments
(1) |  | (2) |  | (3) |  | (4) |  | (5) |  | (6) | (7) | (8) | (9)
Crash Severity Level |  | SPF Coefficients |  | Overdispersion Parameter, k |  | Initial Nbrmv |  | Proportion of Total Crashes |  | Adjusted Nbrmv | Combined CMFs | Calibration Factor, Cr | Predicted Nbrmv
|  | from Table 12-3 |  | from Table 12-3 |  | from Equation 12-10 |  |  |  | (4)TOTAL*(5) | (6) from Worksheet 1B |  | (6)*(7)*(8)
|  | a | b
Total |  | -12.34 | 1.36 | 1.32 |  | 2.0568 |  | 1 |  | 2.0568 | 1.392 | 0.64 | 1.8324
Fatal and Injury (FI) |  | -12.76 | 1.28 | 1.31 |  | 0.64191 |  | (4)FI/((4)FI+(4)PDO) |  | 0.60277 | 1.392 | 0.64 | 0.537
0.29306
Property Damage Only (PDO) |  | -12.81 | 1.38 | 1.34 |  | 1.5485 |  | (5)TOTAL-(5)FI |  | 1.454 | 1.392 | 0.64 | 1.2954
0.70694
Worksheet 1D -- Multiple-Vehicle Nondriveway Collisions by Collision Type for Urban and Suburban Roadway Segments
(1) |  |  | (2) |  | (3) |  | (4) |  | (5) |  | (6)
Collision Type |  |  | Proportion of Collision Type(FI) |  | Predicted N brmv (FI) (crashes/year) |  | Proportion of Collision Type (PDO) |  | Predicted N brmv (PDO) (crashes/year) |  | Predicted N brmv (TOTAL) (crashes/year)
|  |  | from Table 12-4 |  | (9)FI from Worksheet 1C |  | from Table 12-4 |  | (9)PDO from Worksheet 1C |  | (9)TOTAL from Worksheet 1C
Total |  |  | 1 |  | 0.537 |  | 1 |  | 1.2954 |  | 1.8324
[5 empty] | (2)*(3)FI |  |  |  | (4)*(5)PDO |  | (3)+(5)
Rear-end collision |  |  | 0.783 |  | 0.42047 |  | 0.646 |  | 0.83682 |  | 1.2573
Head-on collision |  |  | 0.006 |  | 0.003222 |  | 0 |  | 0 |  | 0.003222
Angle collision |  |  | 0.019 |  | 0.010203 |  | 0.008 |  | 0.010363 |  | 0.020566
Sideswipe, same direction |  |  | 0.038 |  | 0.020406 |  | 0.142 |  | 0.18395 |  | 0.20435
Sideswipe, opposite direction |  |  | 0.013 |  | 0.006981 |  | 0.004 |  | 0.0051816 |  | 0.012163
Other multiple-vehicle collision |  |  | 0.14 |  | 0.07518 |  | 0.2 |  | 0.25908 |  | 0.33426
Worksheet 1E -- Single-Vehicle Collisions by Severity Level for Urban and Suburban Roadway Segments
(1) |  | (2) |  | (3) |  | (4) |  | (5) |  | (6) | (7) | (8) | (9)
Crash Severity Level |  | SPF Coefficients |  | Overdispersion Parameter, k |  | Initial Nbrsv |  | Proportion of Total Crashes |  | Adjusted Nbrsv | Combined CMFs | Calibration Factor, Cr | Predicted Nbrsv
|  | from Table 12-5 |  | from Table 12-5 |  | from Equation 12-13 |  |  |  | (4)TOTAL*(5) | (6) from Worksheet 1B |  | (6)*(7)*(8)
|  | a | b
Total |  | -5.05 | 0.47 | 0.86 |  | 0.76271 |  | 1 |  | 0.76271 | 1.392 | 0.64 | 0.6795
Fatal and Injury (FI) |  | -8.71 | 0.66 | 0.28 |  | 0.115 |  | (4)FI/((4)FI+(4)PDO) |  | 0.11625 | 1.392 | 0.64 | 0.10356
0.15241
Property Damage Only (PDO) |  | -5.04 | 0.45 | 1.06 |  | 0.63955 |  | (5)TOTAL-(5)FI |  | 0.64646 | 1.392 | 0.64 | 0.57593
0.84759
Worksheet 1F -- Single-Vehicle Collisions by Collision Type for Urban and Suburban Roadway Segments
(1) |  |  | (2) |  | (3) |  | (4) |  | (5) |  | (6)
Collision Type |  |  | Proportion of Collision Type(FI) |  | Predicted N brsv (FI) (crashes/year) |  | Proportion of Collision Type (PDO) |  | Predicted N brsv (PDO) (crashes/year) |  | Predicted N brsv (TOTAL) (crashes/year)
|  |  | from Table 12-6 |  | (9)FI from Worksheet 1E |  | from Table 12-6 |  | (9)PDO from Worksheet 1E |  | (9)TOTAL from Worksheet 1E
Total |  |  | 1 |  | 0.10356 |  | 1 |  | 0.57593 |  | 0.6795
[5 empty] | (2)*(3)FI |  |  |  | (4)*(5)PDO |  | (3)+(5)
Collision with animal |  |  | 0 |  | 0 |  | 0.077 |  | 0.044347 |  | 0.044347
Collision with fixed object |  |  | 0.4 |  | 0.041425 |  | 0.846 |  | 0.48724 |  | 0.52866
Collision with other object |  |  | 0 |  | 0 |  | 0 |  | 0 |  | 0
Other single-vehicle collision |  |  | 0.6 |  | 0.062138 |  | 0.077 |  | 0.044347 |  | 0.10648
Worksheet 1G -- Multiple-Vehicle Driveway-Related Collisions by Driveway Type for Urban and Suburban Roadway Segments
(1) |  |  | (2) |  | (3) |  | (4) |  | (5) |  |  | (6)
Driveway Type |  |  | Number of driveways, nj |  | Crashes per driveway per year, Nj |  | Coefficient for traffic adjustment, t |  | Initial Nbrdwy |  |  | Overdispersion parameter, k
[5 empty] | from Table 12-7 |  | from Table 12-7 |  | Equation 12-16 |  |  | from Table 12-7
nj * Nj * (AADT/15,000)t
Major commercial |  |  | 0 |  | 0.033 |  | 1.106 |  | 0 |  |  | --
Minor commercial |  |  | 10 |  | 0.011 |  | 1.106 |  | 0.078058
Major industrial/institutional |  |  | 0 |  | 0.036 |  | 1.106 |  | 0
Minor industrial/institutional |  |  | 3 |  | 0.005 |  | 1.106 |  | 0.010644
Major residential |  |  | 2 |  | 0.018 |  | 1.106 |  | 0.025546
Minor residential |  |  | 15 |  | 0.003 |  | 1.106 |  | 0.031933
Other |  |  | 0 |  | 0.005 |  | 1.106 |  | 0
Total |  |  | -- |  | -- |  | -- |  | 0.14618 |  |  | 1.39
Worksheet 1H -- Multiple-Vehicle Driveway-Related Collisions by Severity Level for Urban and Suburban Roadway Segments
(1) |  |  | (2) |  | (3) |  | (4) | (5) |  | (6) |  | (7)
Crash Severity Level |  |  | Initial Nbrdwy |  | Proportion of total crashes (fdwy) |  | Adjusted Nbrdwy | Combined CMFs |  | Calibration factor, Cr |  | Predicted Nbrdwy
|  |  | (5)TOTAL from Worksheet 1G |  | from Table 12-7 |  | (2)TOTAL * (3) | (6) from Worksheet 1B |  |  |  | (4)*(5)*(6)
Total |  |  | 0.14618 |  | 1 |  | 0.14618 | 1.392 |  | 0.64 |  | 0.13023
Fatal and injury (FI) |  |  | -- |  | 0.284 |  | 0.041515 | 1.392 |  | 0.64 |  | 0.036986
Property damage only (PDO) |  |  | -- |  | 0.716 |  | 0.10467 | 1.392 |  | 0.64 |  | 0.093246
Worksheet 1I -- Vehicle-Pedestrian Collisions for Urban and Suburban Roadway Segments
(1) |  | (2) |  | (3) |  | (4) |  | (5) |  | (6) | (7) | (8)
Crash Severity Level |  | Predicted Nbrmv |  | Predicted Nbrsv |  | Predicted Nbrdwy |  | Predicted Nbr |  | fpedr | Calibration factor, Cr | Predicted Npedr
|  | (9) from Worksheet 1C |  | (9) from Worksheet 1E |  | (7) from Worksheet 1H |  | (2)+(3)+(4) |  | from Table 12-8 |  | (5)*(6)*(7)
Total |  | 1.8324 |  | 0.6795 |  | 0.13023 |  | 2.6421 |  | 0.013 | 0.64 | 0.021982
Fatal and injury (FI) |  | -- |  | -- |  | -- |  | -- |  | -- | 0.64 | 0.021982
Worksheet 1J -- Vehicle-Bicycle Collisions for Urban and Suburban Roadway Segments
(1) |  | (2) |  | (3) |  | (4) |  | (5) |  | (6) | (7) | (8)
Crash Severity Level |  | Predicted Nbrmv |  | Predicted Nbrsv |  | Predicted Nbrdwy |  | Predicted Nbr |  | fbiker | Calibration factor, Cr | Predicted Nbiker
|  | (9) from Worksheet 1C |  | (9) from Worksheet 1E |  | (7) from Worksheet 1H |  | (2)+(3)+(4) |  | from Table 12-9 |  | (5)*(6)*(7)
Total |  | 1.8324 |  | 0.6795 |  | 0.13023 |  | 2.6421 |  | 0.009 | 0.64 | 0.015219
Fatal and injury (FI) |  | -- |  | -- |  | -- |  | -- |  | -- | 0.64 | 0.015219
Worksheet 1K -- Crash Severity Distribution for Urban and Suburban Roadway Segments
(1) |  |  |  |  | (2) |  |  | (3) |  |  | (4)
Collision type |  |  |  |  | Fatal and injury (FI) |  |  | Property damage only (PDO) |  |  | Total
[5 empty] | (3) from Worksheet 1D and 1F; |  |  | (5) from Worksheet 1D and 1F; and |  |  | (6) from Worksheet 1D and 1F;
[5 empty] | (7) from Worksheet 1H; and |  |  | (7) from Worksheet 1H |  |  | (7) from Worksheet 1H; and
[5 empty] | (8) from Worksheet 1I and 1J | [5 empty] | (8) from Worksheet 1I and 1J
MULTIPLE-VEHICLE
Rear-end collisions (from Worksheet 1D) |  |  |  |  | 0.42047 |  |  | 0.83682 |  |  | 1.2573
Head-on collisions (from Worksheet 1D) |  |  |  |  | 0.003222 |  |  | 0 |  |  | 0.003222
Angle collisions (from Worksheet 1D) |  |  |  |  | 0.010203 |  |  | 0.010363 |  |  | 0.020566
Sideswipe, same direction (from Worksheet 1D) |  |  |  |  | 0.020406 |  |  | 0.18395 |  |  | 0.20435
Sideswipe, opposite direction (from Worksheet 1D) |  |  |  |  | 0.006981 |  |  | 0.0051816 |  |  | 0.012163
Driveway-related collisions (from Worksheet 1H) |  |  |  |  | 0.036986 |  |  | 0.093246 |  |  | 0.13023
Other multiple-vehicle collision (from Worksheet 1D) |  |  |  |  | 0.07518 |  |  | 0.25908 |  |  | 0.33426
Subtotal |  |  |  |  | 0.57345 |  |  | 1.3886 |  |  | 1.9621
SINGLE-VEHICLE
Collision with animal (from Worksheet 1F) |  |  |  |  | 0 |  |  | 0.044347 |  |  | 0.044347
Collision with fixed object (from Worksheet 1F) |  |  |  |  | 0.041425 |  |  | 0.48724 |  |  | 0.52866
Collision with other object (from Worksheet 1F) |  |  |  |  | 0 |  |  | 0 |  |  | 0
Other single-vehicle collision (from Worksheet 1F) |  |  |  |  | 0.062138 |  |  | 0.044347 |  |  | 0.10648
Collision with pedestrian (from Worksheet 1I) |  |  |  |  | 0.021982 |  |  | 0 |  |  | 0.021982
Collision with bicycle (from Worksheet 1J) |  |  |  |  | 0.015219 |  |  | 0 |  |  | 0.015219
Subtotal |  |  |  |  | 0.14076 |  |  | 0.57593 |  |  | 0.7167
Total |  |  |  |  | 0.71422 |  |  | 1.9646 |  |  | 2.6788
Worksheet 1L -- Summary Results for Urban and Suburban Roadway Segments
| (1) |  |  | (2) |  |  | (3) |  |  | (4)
| Crash Severity Level |  |  | Predicted average crash frequency, N predicted rs (crashes/year) |  |  | Roadway segment length, L (mi) |  |  | Crash rate (crashes/mi/year)
|  |  |  | (Total) from Worksheet 1K | [5 empty] | (2) / (3)
| Total |  |  | 2.6788 |  |  | 1.5 |  |  | 1.7859
| Fatal and injury (FI) |  |  | 0.71422 |  |  | 1.5 |  |  | 0.47614
| Property damage only (PDO) |  |  | 1.9646 |  |  | 1.5 |  |  | 1.3097

## Segment2
Worksheet 1A -- General Information and Input Data for Urban and Suburban Roadway Segments
General Information | [6 empty] | Location Information | [8 empty] | Calculations for CMF for Roadside Fixed Objects |  | Nighttime crash Proportion for CMF for Lighting
Analyst |  |  |  | KKD |  |  | Roadway |  |  | SH 123
Agency or Company |  |  |  | OSU |  |  | Roadway Section |  |  | MP 1.5 to MP 2.25 | [5 empty] | foffset | 0.077547
Date Performed |  |  |  | 2010-03-25 |  |  | Jurisdiction |  |  | Anywhere, USA | [7 empty] | pinr: | 0.286
[7 empty] | Analysis Year |  |  | 2010
Input Data | [6 empty] | Base Conditions |  | Site Conditions | [6 empty] | Calculated CMF2r | 1.0187 | ppnr: | 0.714
Roadway type (2U, 3T, 4U, 4D, ST) | [6 empty] | -- |  | 3T | [5 empty] | Three-lane arterials including a center two-way left-turn lane (TWLTL)
Length of segment, L (mi) | [6 empty] | -- |  | 0.75 | [6 empty] | Adjusted CMF2r | 1.0187 | pnr: | 0.118
AADT (veh/day) |  |  |  | AADTMAX = | 32900 | (veh/day) | -- |  | 23000 |  |  |  |  | AADT OK
Type of on-street parking (none/parallel/angle) | [6 empty] | None |  | None
Proportion of curb length with on-street parking | [6 empty] | -- |  | 0
Median width (ft) - for divided only | [6 empty] | 15 |  | 40
Lighting (present / not present) | [6 empty] | Not Present |  | Present
Auto speed enforcement (present / not present) | [6 empty] | Not Present |  | Not Present
Major commercial driveways (number) | [6 empty] | -- |  | 1
Minor commercial driveways (number) | [6 empty] | -- |  | 4
Major industrial / institutional driveways (number) | [6 empty] | -- |  | 0
Minor industrial / institutional driveways (number) | [6 empty] | -- |  | 1
Major residential driveways (number) | [6 empty] | -- |  | 1
Minor residential driveways (number) | [6 empty] | -- |  | 1
Other driveways (number) | [6 empty] | -- |  | 0
Speed Category | [6 empty] | -- |  | Posted Speed 30 mph or Lower
Roadside fixed object density (fixed objects / mi) | [6 empty] | 0 |  | 20
Offset to roadside fixed objects (ft) [If greater than 30 or Not Present, input 30] | [6 empty] | 30 |  | 12
Calibration Factor, Cr | [6 empty] | 1 |  | 0.81 |  |  |  |  | Oregon Calibration Factor- Auto filled based on roadway type
Worksheet 1B -- Crash Modification Factors for Urban and Suburban Roadway Segments
(1) |  | (2) |  |  | (3) |  | (4) |  | (5) |  |  | (6)
CMF for On-Street Parking |  | CMF for Roadside Fixed Objects |  |  | CMF for Median Width |  | CMF for Lighting |  | CMF for Automated Speed Enforcement |  |  | Combined CMF
CMF 1r |  | CMF 2r |  |  | CMF 3r |  | CMF 4r |  | CMF 5r |  |  | CMF comb
from Equation 12-32 |  | from Equation 12-33 |  |  | from Table 12-22 |  | from Equation 12-34 |  | from Section 12.7.1 |  |  | (1)*(2)*(3)*(4)*(5)
1 |  | 1.0187 |  |  | 0.97 |  | 0.97623 |  | 1 |  |  | 0.96468
Worksheet 1C -- Multiple-Vehicle Nondriveway Collisions by Severity Level for Urban and Suburban Roadway Segments
(1) |  | (2) |  | (3) |  | (4) |  | (5) |  | (6) | (7) | (8) | (9)
Crash Severity Level |  | SPF Coefficients |  | Overdispersion Parameter, k |  | Initial Nbrmv |  | Proportion of Total Crashes |  | Adjusted Nbrmv | Combined CMFs | Calibration Factor, Cr | Predicted Nbrmv
|  | from Table 12-3 |  | from Table 12-3 |  | from Equation 12-10 |  |  |  | (4)TOTAL*(5) | (6) from Worksheet 1B |  | (6)*(7)*(8)
|  | a | b
Total |  | -12.4 | 1.41 | 0.66 |  | 4.3636 |  | 1 |  | 4.3636 | 0.96468 | 0.81 | 3.4097
Fatal and Injury (FI) |  | -16.45 | 1.69 | 0.59 |  | 1.2654 |  | (4)FI/((4)FI+(4)PDO) |  | 1.2753 | 0.96468 | 0.81 | 0.99652
0.29226
Property Damage Only (PDO) |  | -11.95 | 1.33 | 0.59 |  | 3.0644 |  | (5)TOTAL-(5)FI |  | 3.0883 | 0.96468 | 0.81 | 2.4132
0.70774
Worksheet 1D -- Multiple-Vehicle Nondriveway Collisions by Collision Type for Urban and Suburban Roadway Segments
(1) |  |  | (2) |  | (3) |  | (4) |  | (5) |  | (6)
Collision Type |  |  | Proportion of Collision Type(FI) |  | Predicted N brmv (FI) (crashes/year) |  | Proportion of Collision Type (PDO) |  | Predicted N brmv (PDO) (crashes/year) |  | Predicted N brmv (TOTAL) (crashes/year)
|  |  | from Table 12-4 |  | (9)FI from Worksheet 1C |  | from Table 12-4 |  | (9)PDO from Worksheet 1C |  | (9)TOTAL from Worksheet 1C
Total |  |  | 1 |  | 0.99652 |  | 1 |  | 2.4132 |  | 3.4097
[5 empty] | (2)*(3)FI |  |  |  | (4)*(5)PDO |  | (3)+(5)
Rear-end collision |  |  | 0.818 |  | 0.81515 |  | 0.636 |  | 1.5348 |  | 2.3499
Head-on collision |  |  | 0.016 |  | 0.015944 |  | 0.004 |  | 0.0096527 |  | 0.025597
Angle collision |  |  | 0 |  | 0 |  | 0.025 |  | 0.060329 |  | 0.060329
Sideswipe, same direction |  |  | 0 |  | 0 |  | 0.075 |  | 0.18099 |  | 0.18099
Sideswipe, opposite direction |  |  | 0 |  | 0 |  | 0.014 |  | 0.033784 |  | 0.033784
Other multiple-vehicle collision |  |  | 0.166 |  | 0.16542 |  | 0.246 |  | 0.59364 |  | 0.75906
Worksheet 1E -- Single-Vehicle Collisions by Severity Level for Urban and Suburban Roadway Segments
(1) |  | (2) |  | (3) |  | (4) |  | (5) |  | (6) | (7) | (8) | (9)
Crash Severity Level |  | SPF Coefficients |  | Overdispersion Parameter, k |  | Initial Nbrsv |  | Proportion of Total Crashes |  | Adjusted Nbrsv | Combined CMFs | Calibration Factor, Cr | Predicted Nbrsv
|  | from Table 12-5 |  | from Table 12-5 |  | from Equation 12-13 |  |  |  | (4)TOTAL*(5) | (6) from Worksheet 1B |  | (6)*(7)*(8)
|  | a | b
Total |  | -5.74 | 0.54 | 1.37 |  | 0.54644 |  | 1 |  | 0.54644 | 0.96468 | 0.81 | 0.42698
Fatal and Injury (FI) |  | -6.37 | 0.47 | 1.06 |  | 0.14408 |  | (4)FI/((4)FI+(4)PDO) |  | 0.1487 | 0.96468 | 0.81 | 0.11619
0.27212
Property Damage Only (PDO) |  | -6.29 | 0.56 | 1.93 |  | 0.3854 |  | (5)TOTAL-(5)FI |  | 0.39774 | 0.96468 | 0.81 | 0.31079
0.72788
Worksheet 1F -- Single-Vehicle Collisions by Collision Type for Urban and Suburban Roadway Segments
(1) |  |  | (2) |  | (3) |  | (4) |  | (5) |  | (6)
Collision Type |  |  | Proportion of Collision Type(FI) |  | Predicted N brsv (FI) (crashes/year) |  | Proportion of Collision Type (PDO) |  | Predicted N brsv (PDO) (crashes/year) |  | Predicted N brsv (TOTAL) (crashes/year)
|  |  | from Table 12-6 |  | (9)FI from Worksheet 1E |  | from Table 12-6 |  | (9)PDO from Worksheet 1E |  | (9)TOTAL from Worksheet 1E
Total |  |  | 1 |  | 0.11619 |  | 1 |  | 0.31079 |  | 0.42698
[5 empty] | (2)*(3)FI |  |  |  | (4)*(5)PDO |  | (3)+(5)
Collision with animal |  |  | 0.04 |  | 0.0046476 |  | 0.214 |  | 0.06651 |  | 0.071157
Collision with fixed object |  |  | 0.28 |  | 0.032533 |  | 0.786 |  | 0.24428 |  | 0.27682
Collision with other object |  |  | 0.04 |  | 0.0046476 |  | 0 |  | 0 |  | 0.0046476
Other single-vehicle collision |  |  | 0.64 |  | 0.074362 |  | 0 |  | 0 |  | 0.074362
Worksheet 1G -- Multiple-Vehicle Driveway-Related Collisions by Driveway Type for Urban and Suburban Roadway Segments
(1) |  |  | (2) |  | (3) |  | (4) |  | (5) |  |  | (6)
Driveway Type |  |  | Number of driveways, nj |  | Crashes per driveway per year, Nj |  | Coefficient for traffic adjustment, t |  | Initial Nbrdwy |  |  | Overdispersion parameter, k
[5 empty] | from Table 12-7 |  | from Table 12-7 |  | Equation 12-16 |  |  | from Table 12-7
nj * Nj * (AADT/15,000)t
Major commercial |  |  | 1 |  | 0.102 |  | 1 |  | 0.1564 |  |  | --
Minor commercial |  |  | 4 |  | 0.032 |  | 1 |  | 0.19627
Major industrial/institutional |  |  | 0 |  | 0.11 |  | 1 |  | 0
Minor industrial/institutional |  |  | 1 |  | 0.015 |  | 1 |  | 0.023
Major residential |  |  | 1 |  | 0.053 |  | 1 |  | 0.081267
Minor residential |  |  | 1 |  | 0.01 |  | 1 |  | 0.015333
Other |  |  | 0 |  | 0.016 |  | 1 |  | 0
Total |  |  | -- |  | -- |  | -- |  | 0.47227 |  |  | 1.1
Worksheet 1H -- Multiple-Vehicle Driveway-Related Collisions by Severity Level for Urban and Suburban Roadway Segments
(1) |  |  | (2) |  | (3) |  | (4) | (5) |  | (6) |  | (7)
Crash Severity Level |  |  | Initial Nbrdwy |  | Proportion of total crashes (fdwy) |  | Adjusted Nbrdwy | Combined CMFs |  | Calibration factor, Cr |  | Predicted Nbrdwy
|  |  | (5)TOTAL from Worksheet 1G |  | from Table 12-7 |  | (2)TOTAL * (3) | (6) from Worksheet 1B |  |  |  | (4)*(5)*(6)
Total |  |  | 0.47227 |  | 1 |  | 0.47227 | 0.96468 |  | 0.81 |  | 0.36902
Fatal and injury (FI) |  |  | -- |  | 0.243 |  | 0.11476 | 0.96468 |  | 0.81 |  | 0.089673
Property damage only (PDO) |  |  | -- |  | 0.757 |  | 0.35751 | 0.96468 |  | 0.81 |  | 0.27935
Worksheet 1I -- Vehicle-Pedestrian Collisions for Urban and Suburban Roadway Segments
(1) |  | (2) |  | (3) |  | (4) |  | (5) |  | (6) | (7) | (8)
Crash Severity Level |  | Predicted Nbrmv |  | Predicted Nbrsv |  | Predicted Nbrdwy |  | Predicted Nbr |  | fpedr | Calibration factor, Cr | Predicted Npedr
|  | (9) from Worksheet 1C |  | (9) from Worksheet 1E |  | (7) from Worksheet 1H |  | (2)+(3)+(4) |  | from Table 12-8 |  | (5)*(6)*(7)
Total |  | 3.4097 |  | 0.42698 |  | 0.36902 |  | 4.2057 |  | 0.02 | 0.81 | 0.068132
Fatal and injury (FI) |  | -- |  | -- |  | -- |  | -- |  | -- | 0.81 | 0.068132
Worksheet 1J -- Vehicle-Bicycle Collisions for Urban and Suburban Roadway Segments
(1) |  | (2) |  | (3) |  | (4) |  | (5) |  | (6) | (7) | (8)
Crash Severity Level |  | Predicted Nbrmv |  | Predicted Nbrsv |  | Predicted Nbrdwy |  | Predicted Nbr |  | fbiker | Calibration factor, Cr | Predicted Nbiker
|  | (9) from Worksheet 1C |  | (9) from Worksheet 1E |  | (7) from Worksheet 1H |  | (2)+(3)+(4) |  | from Table 12-9 |  | (5)*(6)*(7)
Total |  | 3.4097 |  | 0.42698 |  | 0.36902 |  | 4.2057 |  | 0.016 | 0.81 | 0.054506
Fatal and injury (FI) |  | -- |  | -- |  | -- |  | -- |  | -- | 0.81 | 0.054506
Worksheet 1K -- Crash Severity Distribution for Urban and Suburban Roadway Segments
(1) |  |  |  |  | (2) |  |  | (3) |  |  | (4)
Collision type |  |  |  |  | Fatal and injury (FI) |  |  | Property damage only (PDO) |  |  | Total
[5 empty] | (3) from Worksheet 1D and 1F; |  |  | (5) from Worksheet 1D and 1F; and |  |  | (6) from Worksheet 1D and 1F;
[5 empty] | (7) from Worksheet 1H; and |  |  | (7) from Worksheet 1H |  |  | (7) from Worksheet 1H; and
[5 empty] | (8) from Worksheet 1I and 1J | [5 empty] | (8) from Worksheet 1I and 1J
MULTIPLE-VEHICLE
Rear-end collisions (from Worksheet 1D) |  |  |  |  | 0.81515 |  |  | 1.5348 |  |  | 2.3499
Head-on collisions (from Worksheet 1D) |  |  |  |  | 0.015944 |  |  | 0.0096527 |  |  | 0.025597
Angle collisions (from Worksheet 1D) |  |  |  |  | 0 |  |  | 0.060329 |  |  | 0.060329
Sideswipe, same direction (from Worksheet 1D) |  |  |  |  | 0 |  |  | 0.18099 |  |  | 0.18099
Sideswipe, opposite direction (from Worksheet 1D) |  |  |  |  | 0 |  |  | 0.033784 |  |  | 0.033784
Driveway-related collisions (from Worksheet 1H) |  |  |  |  | 0.089673 |  |  | 0.27935 |  |  | 0.36902
Other multiple-vehicle collision (from Worksheet 1D) |  |  |  |  | 0.16542 |  |  | 0.59364 |  |  | 0.75906
Subtotal |  |  |  |  | 1.0862 |  |  | 2.6925 |  |  | 3.7787
SINGLE-VEHICLE
Collision with animal (from Worksheet 1F) |  |  |  |  | 0.0046476 |  |  | 0.06651 |  |  | 0.071157
Collision with fixed object (from Worksheet 1F) |  |  |  |  | 0.032533 |  |  | 0.24428 |  |  | 0.27682
Collision with other object (from Worksheet 1F) |  |  |  |  | 0.0046476 |  |  | 0 |  |  | 0.0046476
Other single-vehicle collision (from Worksheet 1F) |  |  |  |  | 0.074362 |  |  | 0 |  |  | 0.074362
Collision with pedestrian (from Worksheet 1I) |  |  |  |  | 0.068132 |  |  | 0 |  |  | 0.068132
Collision with bicycle (from Worksheet 1J) |  |  |  |  | 0.054506 |  |  | 0 |  |  | 0.054506
Subtotal |  |  |  |  | 0.23883 |  |  | 0.31079 |  |  | 0.54962
Total |  |  |  |  | 1.325 |  |  | 3.0033 |  |  | 4.3283
Worksheet 1L -- Summary Results for Urban and Suburban Roadway Segments
| (1) |  |  | (2) |  |  | (3) |  |  | (4)
| Crash Severity Level |  |  | Predicted average crash frequency, N predicted rs (crashes/year) |  |  | Roadway segment length, L (mi) |  |  | Crash rate (crashes/mi/year)
|  |  |  | (Total) from Worksheet 1K | [5 empty] | (2) / (3)
| Total |  |  | 4.3283 |  |  | 0.75 |  |  | 5.7711
| Fatal and injury (FI) |  |  | 1.325 |  |  | 0.75 |  |  | 1.7667
| Property damage only (PDO) |  |  | 3.0033 |  |  | 0.75 |  |  | 4.0044

## Segment Tables
Tables Affiliated with SPF Computation: | [17 empty] | Tables Affiliated with Crash Modification Factors:
Table 12-3: SPF Coefficients for Multiple-Vehicle Nondriveway Collisions on Roadway Segments | [5 empty] | Table 12-5: SPF Coefficients for Single-Vehicle Collisions on Roadway Segments | [5 empty] | Table 12-7: SPF Coefficients for Multiple-Vehicle Driveway Related Collisions | [5 empty] | Table 12-19: Values of fpk Used in Determing the CMF for On-Street Parking
Road type | Coefficients use in Eqn. 12-10 |  | Overdispersion parameter (k) |  |  | Road type | Coefficients use in Eqn. 12-11 |  | Overdispersion parameter (k) |  |  | Driveway type (j) | Coefficients for specific roadway types |  |  |  |  | Road Type | Type of Parking and Land Use
| Intercept | AADT |  |  |  |  | Intercept | AADT |  |  |  |  | 2U | 3T | 4U | 4D | 5T |  | Parallel Parking |  | Angle Parking
| (a) | (b) |  |  |  |  | (a) | (b) |  |  |  | Number of driveway-related collisions per driveway per year (Nj) | [6 empty] | Residential/ Other | Commercial or Industrial/ Institutional | Residential/ Other | Commercial or Industrial/ Institutional
Total crashes | [5 empty] | Total crashes | [5 empty] | Major commercial | 0.158 | 0.102 | 0.182 | 0.033 | 0.165
2U | -15.22 | 1.68 | 0.84 |  |  | 2U | -5.47 | 0.56 | 0.81 |  |  | Minor commercial | 0.05 | 0.032 | 0.058 | 0.011 | 0.053
3T | -12.4 | 1.41 | 0.66 |  |  | 3T | -5.74 | 0.54 | 1.37 |  |  | Major industrial / industrial | 0.172 | 0.11 | 0.198 | 0.036 | 0.181 | 2U | 1.465 | 2.074 | 3.428 | 4.853
4U | -11.63 | 1.33 | 1.01 |  |  | 4U | -7.99 | 0.81 | 0.91 |  |  | Minor industrial / institutional | 0.023 | 0.015 | 0.026 | 0.005 | 0.024 | 3T | 1.465 | 2.074 | 3.428 | 4.853
4D | -12.34 | 1.36 | 1.32 |  |  | 4D | -5.05 | 0.47 | 0.86 |  |  | Major residential | 0.083 | 0.053 | 0.096 | 0.018 | 0.087 | 4U | 1.1 | 1.709 | 2.574 | 3.999
5T | -9.7 | 1.17 | 0.81 |  |  | 5T | -4.82 | 0.54 | 0.52 |  |  | Minor residential | 0.016 | 0.01 | 0.018 | 0.003 | 0.016 | 4D | 1.1 | 1.709 | 2.574 | 3.999
Fatal-and-injury crashes | [5 empty] | Fatal-and-injury crashes | [5 empty] | Other | 0.025 | 0.016 | 0.029 | 0.005 | 0.027 | 5T | 1.1 | 1.709 | 2.574 | 3.999
2U | -16.22 | 1.66 | 0.65 |  |  | 2U | -3.96 | 0.23 | 0.5 |  |  | Regression coefficient for AADT (t)
3T | -16.45 | 1.69 | 0.59 |  |  | 3T | -6.37 | 0.47 | 1.06 |  |  | All driveways | 1 | 1 | 1.172 | 1.106 | 1.172
4U | -12.08 | 1.25 | 0.99 |  |  | 4U | -7.37 | 0.61 | 0.54 |  |  | Overdispersion parameter (k)
4D | -12.76 | 1.28 | 1.31 |  |  | 4D | -8.71 | 0.66 | 0.28 |  |  | All driveways | 0.81 | 1.1 | 0.81 | 1.39 | 0.1
5T | -10.47 | 1.12 | 0.62 |  |  | 5T | -4.43 | 0.35 | 0.36 |  |  | Proportion of fatal-and-injury crashes (fdwy) | [5 empty] | Table 12-20: Fixed-Object Offset Factor
Property-damage-only crashes | [5 empty] | Property-damage-only crashes | [5 empty] | All driveways | 0.323 | 0.243 | 0.342 | 0.284 | 0.269
2U | -15.62 | 1.69 | 0.87 |  |  | 2U | -6.51 | 0.64 | 0.87 |  |  | Proportion of property-damage-only crashes | [5 empty] | Offset to fixed objects |  | Fixed-Object Offset Factor
3T | -11.95 | 1.33 | 0.59 |  |  | 3T | -6.29 | 0.56 | 1.93 |  |  | All driveways | 0.677 | 0.757 | 0.658 | 0.716 | 0.731 | (Ofo) (ft) |  | (foffset)
4U | -12.53 | 1.38 | 1.08 |  |  | 4U | -8.5 | 0.84 | 0.97 |  |  | Note: Includes only unsignalized driveways; signalized driveways are analyzed as signalized intersections. Majjor driveways serve 50 or more parking spaces; minor driveways serve less thanh 50 parking spaces. | [5 empty] | 2 |  | 0.232
4D | -12.81 | 1.38 | 1.34 |  |  | 4D | -5.04 | 0.45 | 1.06 | [8 empty] | 5 |  | 0.133
5T | -9.97 | 1.17 | 0.88 |  |  | 5T | -5.83 | 0.61 | 0.55 | [8 empty] | 10 |  | 0.087
[18 empty] | 15 |  | 0.068
Tables Affiliated with Crash Statistics: | [17 empty] | 20 |  | 0.057
[18 empty] | 25 |  | 0.049
Table 12-4: Distribution of Multiple-Vehicle Nondriveway Collisions for Roadway Segments by Manner of Collision Type | [17 empty] | ≥ 30 |  | 0.044
Note: Values from 2 to 30 can be estimated using the following equation:
Locally-Derived Values? | Yes | Proportion of crashes by severity level for specific road types
|  | HSM-Provided Values | [15 empty] | y=0.3566 x-0.614
Collision type |  | 2U |  | 3T |  | 4U |  | 4D |  | 5T
|  | FI | PDO | FI | PDO | FI | PDO | FI | PDO | FI | PDO
Rear-end collision |  | 0.73 | 0.778 | 0.845 | 0.842 | 0.511 | 0.506 | 0.832 | 0.662 | 0.846 | 0.651
Head-on collision |  | 0.068 | 0.004 | 0.034 | 0.02 | 0.077 | 0.004 | 0.02 | 0.007 | 0.021 | 0.004
Angle collision |  | 0.085 | 0.079 | 0.069 | 0.02 | 0.181 | 0.13 | 0.04 | 0.036 | 0.05 | 0.059 | [6 empty] | Table 12-22: CMFs for Median Widths on Divided Roadway Segments without a Median Barrier (CMF3r)
Sideswipe, same direction |  | 0.015 | 0.031 | 0.001 | 0.078 | 0.093 | 0.249 | 0.05 | 0.223 | 0.061 | 0.248
Sideswipe, opposite direction |  | 0.073 | 0.055 | 0.017 | 0.02 | 0.082 | 0.031 | 0.01 | 0.001 | 0.004 | 0.009
Other multiple-vehicle collision |  | 0.029 | 0.053 | 0.034 | 0.02 | 0.056 | 0.08 | 0.048 | 0.071 | 0.018 | 0.029
Source: HSIS data for Washington (2002-2006) | [17 empty] | Median Width (ft) |  | CMF
Collision type |  | Locally-Derived Values (Oregon) | [15 empty] | 10 |  | 1.01
|  | 2U |  | 3T |  | 4U |  | 4D |  | 5T | [7 empty] | 15 |  | 1
|  | FI | PDO | FI | PDO | FI | PDO | FI | PDO | FI | PDO | [6 empty] | 20 |  | 0.99
Rear-end collision |  | 0.709 | 0.68 | 0.818 | 0.636 | 0.658 | 0.548 | 0.783 | 0.646 | 0.606 | 0.524 | [6 empty] | 30 |  | 0.98
Head-on collision |  | 0.029 | 0.009 | 0.016 | 0.004 | 0.029 | 0.004 | 0.006 | 0 | 0.018 | 0.011 | [6 empty] | 40 |  | 0.97
Angle collision |  | 0.013 | 0.049 | 0 | 0.025 | 0.015 | 0.016 | 0.019 | 0.008 | 0.02 | 0.015 | [6 empty] | 50 |  | 0.96
Sideswipe, same direction |  | 0.01 | 0.037 | 0 | 0.075 | 0.06 | 0.205 | 0.038 | 0.142 | 0.053 | 0.156 | [6 empty] | 60 |  | 0.95
Sideswipe, opposite direction |  | 0.039 | 0.02 | 0 | 0.014 | 0.022 | 0.008 | 0.013 | 0.004 | 0.005 | 0.004 | [6 empty] | 70 |  | 0.94
Other multiple-vehicle collision |  | 0.201 | 0.206 | 0.166 | 0.246 | 0.216 | 0.219 | 0.14 | 0.2 | 0.298 | 0.289 | [6 empty] | 80 |  | 0.93
Note: HSM-Provided values based on HSIS data for Washington (2002-2006) | [17 empty] | 90 |  | 0.93
[18 empty] | 100 |  | 0.92
Table 12-6: Distribution of Single-Vehicle Collisions for Roadway Segments by Collision Type
Locally-Derived Values? | Yes | Proportion of crashes by severity level for specific road types
HSM-Provided Values
Collision type |  | 2U |  | 3T |  | 4U |  | 4D |  | 5T
|  | FI | PDO | FI | PDO | FI | PDO | FI | PDO | FI | PDO
Collision with animal |  | 0.026 | 0.066 | 0.001 | 0.001 | 0.001 | 0.001 | 0.001 | 0.063 | 0.016 | 0.049
Collision with fixed object |  | 0.723 | 0.759 | 0.688 | 0.963 | 0.612 | 0.809 | 0.5 | 0.813 | 0.398 | 0.768
Collision with other object |  | 0.01 | 0.013 | 0.001 | 0.001 | 0.02 | 0.029 | 0.028 | 0.016 | 0.005 | 0.061
Other single-vehicle collision |  | 0.241 | 0.162 | 0.31 | 0.035 | 0.367 | 0.161 | 0.471 | 0.108 | 0.581 | 0.122
Source: HSIS data for Washington (2002-2006)
Collision type |  | Locally-Derived Values (Oregon)
|  | 2U |  | 3T |  | 4U |  | 4D |  | 5T
|  | FI | PDO | FI | PDO | FI | PDO | FI | PDO | FI | PDO
Collision with animal |  | 0.027 | 0.17 | 0.04 | 0.214 | 0.037 | 0.1 | 0 | 0.077 | 0.005 | 0.095
Collision with fixed object |  | 0.757 | 0.736 | 0.28 | 0.786 | 0.519 | 0.825 | 0.4 | 0.846 | 0.308 | 0.798
Collision with other object |  | 0 | 0.038 | 0.04 | 0 | 0 | 0.075 | 0 | 0 | 0.005 | 0.036
Other single-vehicle collision |  | 0.216 | 0.057 | 0.64 | 0 | 0.444 | 0 | 0.6 | 0.077 | 0.681 | 0.071
Table 12-8: Pedestrian Crash Adjustment Factor for Roadway Segments
Locally-Derived Values? | Yes | Pedestrian Crash Adjustment Factor (fpedr)
|  | HSM-Provided Values |  |  |  | Locally-Derived Values (Oregon)
Road type |  | Posted Speed 30 mph or Lower |  | Posted Speed Greater than 30 mph |  | Posted Speed 30 mph or Lower |  | Posted Speed Greater than 30 mph
2U |  | 0.036 |  | 0.005 |  | 0.034 |  | 0.012
3T |  | 0.041 |  | 0.013 |  | 0.02 |  | 0.014
4U |  | 0.022 |  | 0.009 |  | 0.016 |  | 0.004
4D |  | 0.067 |  | 0.019 |  | 0.048 |  | 0.013
5T |  | 0.03 |  | 0.023 |  | 0.01 |  | 0.021
Note: These factors apply to the methodology for predicting total crashes (all seerity levels combined). All pedestrian collisions resulting from this adjustment factor are treated as fatal-and-injury crashes and none as property-damage-only crashes. Source: HSIS data for Washington (2002-2006)
Table 12-9: Bicycle Crash Adjustment Factor for Roadway Segments
Locally-Derived Values? | Yes | Bicycle Crash Adjustment Factor (fbiker)
|  | HSM-Provided Values |  |  |  | Locally-Derived Values (Oregon)
Road type |  | Posted Speed 30 mph or Lower |  | Posted Speed Greater than 30 mph |  | Posted Speed 30 mph or Lower |  | Posted Speed Greater than 30 mph
2U |  | 0.018 |  | 0.004 |  | 0.007 |  | 0.003
3T |  | 0.027 |  | 0.007 |  | 0.016 |  | 0.01
4U |  | 0.011 |  | 0.002 |  | 0.01 |  | 0.01
4D |  | 0.013 |  | 0.005 |  | 0.024 |  | 0.009
5T |  | 0.05 |  | 0.012 |  | 0.017 |  | 0.02
Note: These factors apply to the methodology for predicting total crashes (all seerity levels combined). All bicycle collisions resulting from this adjustment factor are treated as fatal-and-injury crashes and none as property-damage-only crashes. Source: HSIS data for Washington (2002-2006)
Table 12-21: Proportion of Fixed-Object Collisions
Road Type |  |  | HSM-Provided Values |  | Locally-Derived Values
|  |  | Proportion of Fixed-Object Collisions (pfo) |  | Proportion of Fixed-Object Collisions (pfo)
Locally-Derived Values? |  | No
2U |  |  | 0.059
3T |  |  | 0.034
4U |  |  | 0.037
4D |  |  | 0.036
5T |  |  | 0.016
Table 12-23: Nighttime Crash Proportions for Unlighted Roadway Segments
Road Type |  |  | HSM-Provided Values |  |  |  |  | Locally-Derived Values (Oregon)
|  |  | Proportion of Total Nighttime Crashes by Severity Level |  |  | Proportion of Crashes that Occur at Night |  | Proportion of Total Nighttime Crashes by Severity Level |  |  | Proportion of Crashes that Occur at Night
Locally-Derived Values? |  | Yes
|  |  | Fatal and Injury (pinr) |  | PDO (ppnr) | (pnr) |  | Fatal and Injury (pinr) |  | PDO (ppnr) | (pnr)
2U |  |  | 0.424 |  | 0.576 | 0.316 |  | 0.606 |  | 0.394 | 0.215
3T |  |  | 0.429 |  | 0.571 | 0.304 |  | 0.286 |  | 0.714 | 0.118
4U |  |  | 0.517 |  | 0.483 | 0.365 |  | 0.385 |  | 0.615 | 0.234
4D |  |  | 0.364 |  | 0.636 | 0.41 |  | 0.8 |  | 0.2 | 0.225
5T |  |  | 0.432 |  | 0.568 | 0.274 |  | 0.474 |  | 0.526 | 0.228

## Intersection1
Worksheet 2A -- General Information and Input Data for Urban and Suburban Arterial Intersections
General Information | [6 empty] | Location Information | [8 empty] | Calculations for CMF2i
Analyst |  |  |  | KKD |  |  | Roadway |  |  | SH 123
Agency or Company |  |  |  | OSU |  |  | Intersection |  |  | Main St at 3rd Avenue | [5 empty] | Leg #1 CMF: | 1
Date Performed |  |  |  | 2010-03-25 |  |  | Jurisdiction |  |  | Anywhere, USA | [5 empty] | Leg #2 CMF: | 1
[7 empty] | Analysis Year |  |  | 2010 | [5 empty] | Leg #3 CMF: | 1
Input Data | [6 empty] | Base Conditions |  | Site Conditions | [6 empty] | Leg #4 CMF: | 0.99
Intersection type (3ST, 3SG, 4ST, 4SG) | [6 empty] | -- |  | 4SG | [5 empty] | Signalized four-leg intersections | Composite Value: | 0.99
AADT major (veh/day) |  |  |  | AADTMAX = | 67700 | (veh/day) | -- |  | 14000 |  |  |  |  | AADT OK
AADT minor (veh/day) |  |  |  | AADTMAX = | 33400 | (veh/day) | -- |  | 4000 |  |  |  |  | AADT OK
Intersection lighting (present/not present) | [6 empty] | Not Present |  | Not Present
Calibration factor, Ci | [6 empty] | 1 |  | 1.05 |  |  |  |  | Oregon Calibration Factor- Auto filled based on intersection type |  | Calculations for CMF6i
Data for unsignalized intersections only: | [6 empty] | -- |  | --
Number of major-road approaches with left-turn lanes (0,1,2) | [6 empty] | 0 |  | 1 | [6 empty] | pramv(FI) : | 0.236 | premv(FI) : | 0.501
Number of major-road approaches with right-turn lanes (0,1,2) | [6 empty] | 0 |  | 0 | [6 empty] | pramv(PDO) : | 0.215 | premv(PDO) : | 0.402
Data for signalized intersections only: | [6 empty] | -- |  | -- | [6 empty] | Nbimv(FI) : | 0.99019 | Nbimv(FI) : | 0.99019
Number of approaches with left-turn lanes (0,1,2,3,4) [for 3SG, use maximum value of 3] | [6 empty] | 0 |  | 0 | [6 empty] | Nbimv(PDO) : | 2.1139 | Nbimv(PDO) : | 2.1139
Number of approaches with right-turn lanes (0,1,2,3,4) [for 3SG, use maximum value of 3] | [6 empty] | 0 |  | 0 | [6 empty] | Nbisv : | 0.22792 | Nbisv : | 0.22792
Number of approaches with left-turn signal phasing [for 3SG, use maximum value of 3] | [6 empty] | -- |  | 0 | [6 empty] | pra : | 0.20653 | pre : | 0.40392
Type of left-turn signal phasing for Leg #1 | [6 empty] | Permissive |  | Not Applicable
Type of left-turn signal phasing for Leg #2 | [6 empty] | -- |  | Not Applicable | [6 empty] | CMF6i : | 1.019
Type of left-turn signal phasing for Leg #3 | [6 empty] | -- |  | Not Applicable
Type of left-turn signal phasing for Leg #4 (if applicable) | [6 empty] | -- |  | Not Applicable
Number of approaches with right-turn-on-red prohibited [for 3SG, use maximum value of 3] | [6 empty] | 0 |  | 0
Intersection red light cameras (present/not present) | [6 empty] | Not Present |  | Not Present
Sum of all pedestrian crossing volumes (PedVol) -- Signalized intersections only | [8 empty] | 10
Maximum number of lanes crossed by a pedestrian (nlanesx) | [6 empty] | -- |  | 0
Number of bus stops within 300 m (1,000 ft) of the intersection | [6 empty] | 0 |  | 0
Schools within 300 m (1,000 ft) of the intersection (present/not present) | [6 empty] | Not Present |  | Not Present
Number of alcohol sales establishments within 300 m (1,000 ft) of the intersection | [6 empty] | 0 |  | 0
Worksheet 2B -- Crash Modification Factors for Urban and Suburban Arterial Intersections
(1) |  | (2) |  | (3) |  | (4) |  | (5) |  | (6) |  | (7)
CMF for Left-Turn Lanes |  | CMF for Left-Turn Signal Phasing |  | CMF for Right-Turn Lanes |  | CMF for Right Turn on Red |  | CMF for Lighting |  | CMF for Red Light Cameras |  | Combined CMF
CMF 1i |  | CMF 2i |  | CMF 3i |  | CMF 4i |  | CMF 5i |  | CMF 6i |  | CMF COMB
from Table 12-24 |  | from Table 12-25 |  | from Table 12-26 |  | from Equation 12-35 |  | from Equation 12-36 |  | from Equation 12-37 |  | (1)*(2)*(3)*(4)*(5)*(6)
1 |  | 0.99 |  | 1 |  | 1 |  | 1 |  | 1 |  | 0.99
Worksheet 2C -- Multiple-Vehicle Collisions by Severity Level for Urban and Suburban Arterial Intersections
(1) |  | (2) |  |  | (3) |  | (4) | (5) |  | (6) | (7) | (8) | (9)
Crash Severity Level |  | SPF Coefficients |  |  | Overdispersion Parameter, k |  | Initial Nbimv | Proportion of Total Crashes |  | Adjusted Nbimv | Combined CMFs | Calibration Factor, Ci | Predicted Nbimv
|  | from Table 12-10 |  |  | from Table 12-10 |  | from Equation 12-21 |  |  | (4)TOTAL*(5) | (7) from Worksheet 2B |  | (6)*(7)*(8)
|  | a | b | c
Total |  | -10.99 | 1.07 | 0.23 | 0.39 |  | 3.1041 | 1 |  | 3.1041 | 0.99 | 1.05 | 3.2267
Fatal and Injury (FI) |  | -13.14 | 1.18 | 0.22 | 0.33 |  | 0.95116 | (4)FI/((4)FI+(4)PDO) |  | 0.99019 | 0.99 | 1.05 | 1.0293
0.319
Property Damage Only (PDO) |  | -11.02 | 1.02 | 0.24 | 0.44 |  | 2.0306 | (5)TOTAL-(5)FI |  | 2.1139 | 0.99 | 1.05 | 2.1974
0.681
Worksheet 2D -- Multiple-Vehicle Collisions by Collision Type for Urban and Suburban Arterial Intersections
(1) |  |  | (2) |  | (3) |  | (4) |  | (5) |  | (6)
Collision Type |  |  | Proportion of Collision Type(FI) |  | Predicted N bimv (FI) (crashes/year) |  | Proportion of Collision Type (PDO) |  | Predicted N bimv (PDO) (crashes/year) |  | Predicted N bimv (TOTAL) (crashes/year)
|  |  | from Table 12-11 |  | (9)FI from Worksheet 2C |  | from Table 12-11 |  | (9)PDO from Worksheet 2C |  | (9)PDO from Worksheet 2C
Total |  |  | 1 |  | 1.0293 |  | 1 |  | 2.1974 |  | 3.2267
[5 empty] | (2)*(3)FI |  |  |  | (4)*(5)PDO |  | (3)+(5)
Rear-end collision |  |  | 0.501 |  | 0.51568 |  | 0.402 |  | 0.88335 |  | 1.399
Head-on collision |  |  | 0.002 |  | 0.0020586 |  | 0 |  | 0 |  | 0.0020586
Angle collision |  |  | 0.236 |  | 0.24292 |  | 0.215 |  | 0.47244 |  | 0.71536
Sideswipe |  |  | 0.004 |  | 0.0041172 |  | 0.012 |  | 0.026369 |  | 0.030486
Other multiple-vehicle collision |  |  | 0.257 |  | 0.26453 |  | 0.37 |  | 0.81304 |  | 1.0776
Worksheet 2E -- Single-Vehicle Collisions by Severity Level for Urban and Suburban Arterial Intersections
(1) |  | (2) |  |  | (3) |  | (4) | (5) |  | (6) | (7) | (8) | (9)
Crash Severity Level |  | SPF Coefficients |  |  | Overdispersion Parameter, k |  | Initial Nbisv | Proportion of Total Crashes |  | Adjusted Nbimv | Combined CMFs | Calibration Factor, Ci | Predicted Nbisv
|  | from Table 12-12 |  |  | from Table 12-12 |  | from Eqn. 12-24; (FI) from Eqn. 12-24 or 12-27 |  |  | (4)TOTAL*(5) | (7) from Worksheet 2B |  | (6)*(7)*(8)
|  | a | b | c
Total |  | -10.21 | 0.68 | 0.27 | 0.36 |  | 0.22792 | 1 |  | 0.22792 | 0.99 | 1.05 | 0.23692
Fatal and Injury (FI) |  | -9.25 | 0.43 | 0.29 | 0.09 |  | 0.064596 | (4)FI/((4)FI+(4)PDO) |  | 0.064964 | 0.99 | 1.05 | 0.06753
0.28503
Property Damage Only (PDO) |  | -11.34 | 0.78 | 0.25 | 0.44 |  | 0.16203 | (5)TOTAL-(5)FI |  | 0.16295 | 0.99 | 1.05 | 0.16939
0.71497
Worksheet 2F -- Single-Vehicle Collisions by Collision Type for Urban and Suburban Arterial Intersections
(1) |  |  | (2) |  | (3) |  | (4) |  | (5) |  | (6)
Collision Type |  |  | Proportion of Collision Type(FI) |  | Predicted N bisv (FI) (crashes/year) |  | Proportion of Collision Type (PDO) |  | Predicted N bisv (PDO) (crashes/year) |  | Predicted N bisv (TOTAL) (crashes/year)
|  |  | from Table 12-13 |  | (9)FI from Worksheet 2E |  | from Table 12-13 |  | (9)PDO from Worksheet 2E |  | (9)PDO from Worksheet 2E
Total |  |  | 1 |  | 0.06753 |  | 1 |  | 0.16939 |  | 0.23692
[5 empty] | (2)*(3)FI |  |  |  | (4)*(5)PDO |  | (3)+(5)
Collision with parked vehicle |  |  | 0 |  | 0 |  | 0 |  | 0 |  | 0
Collision with animal |  |  | 0 |  | 0 |  | 0 |  | 0 |  | 0
Collision with fixed object |  |  | 0.097 |  | 0.0065504 |  | 0.722 |  | 0.1223 |  | 0.12885
Collision with other object |  |  | 0 |  | 0 |  | 0 |  | 0 |  | 0
Other single-vehicle collision |  |  | 0.888 |  | 0.059967 |  | 0.056 |  | 0.0094858 |  | 0.069453
Single-vehicle noncollision |  |  | 0.015 |  | 0.001013 |  | 0.222 |  | 0.037604 |  | 0.038617
Worksheet 2G -- Vehicle-Pedestrian Collisions for Urban and Suburban Arterial Stop-Controlled Intersections
(1) |  |  | (2) |  | (3) |  | (4) | (5) |  | (6) |  | (7)
Crash Severity Level |  |  | Predicted Nbimv |  | Predicted Nbisv |  | Predicted Nbi | fpedi |  | Calibration factor, Ci |  | Predicted Npedi
|  |  | (9) from Worksheet 2C |  | (9) from Worksheet 2E |  | (2) + (3) | from Table 12-16 |  |  |  | (4)*(5)*(6)
Total |  |  | -- |  | -- |  | -- | -- |  | 1.05 |  | --
Fatal and injury (FI) |  |  | -- |  | -- |  | -- | -- |  | 1.05 |  | --
Worksheet 2H -- Crash Modification Factors for Vehicle-Pedestrian Collisions for Urban and Suburban Arterial Signalized Intersections
| (1) |  |  | (2) |  |  | (3) |  |  | (4)
| CMF for Bus Stops |  |  | CMF for Schools |  |  | CMF for Alcohol Sales Establishments |  |  | Combined CMF
| CMF1p |  |  | CMF2p |  |  | CMF3p
| from Table 12-28 |  |  | from Table 12-29 |  |  | from Table 12-30 |  |  | (1)*(2)*(3)
| 1 |  |  | 1 |  |  | 1 |  |  | 1
Worksheet 2I -- Vehicle-Pedestrian Collisions for Urban and Suburban Arterial Signalized Intersections
(1) |  | (2) |  |  |  |  | (3) | (4) |  | (5) |  | (6) | (7)
Crash Severity Level |  | SPF Coefficients |  |  |  |  | Overdispersion Parameter, k | Npedbase |  | Combined CMF |  | Calibration factor, Ci | Predicted Npedi
|  | from Table 12-14 | [5 empty] | from Equation 12-29 |  | (4) from Worksheet 2H |  |  | (4)*(5)*(6)
|  | a | b | c | d | e
Total |  | -9.53 | 0.4 | 0.26 | 0.45 | 0.04 | 0.24 | 0.0074443 |  | 1 |  | 1.05 | 0.0078165
Fatal and Injury (FI) |  | -- | -- | -- | -- | -- | -- | -- |  | -- |  | 1.05 | 0.0078165
Worksheet 2J -- Vehicle-Bicycle Collisions for Urban and Suburban Arterial Intersections
(1) |  |  | (2) |  | (3) |  | (4) | (5) |  | (6) |  | (7)
Crash Severity Level |  |  | Predicted Nbimv |  | Predicted Nbisv |  | Predicted Nbi | fbikei |  | Calibration factor, Ci |  | Predicted Nbikei
|  |  | (9) from Worksheet 2C |  | (9) from Worksheet 2E |  | (2) + (3) | from Table 12-17 |  |  |  | (4)*(5)*(6)
Total |  |  | 3.2267 |  | 0.23692 |  | 3.4636 | 0.015 |  | 1.05 |  | 0.054552
Fatal and injury (FI) |  |  | -- |  | -- |  | -- | -- |  | 1.05 |  | 0.054552
Worksheet 2K -- Crash Severity Distribution for Urban and Suburban Arterial Intersections
(1) |  |  |  |  | (2) |  |  | (3) |  |  | (4)
Collision type |  |  |  |  | Fatal and injury (FI) |  |  | Property damage only (PDO) |  |  | Total
[5 empty] | (3) from Worksheet 2D and 2F; |  |  | (5) from Worksheet 2D and 2F |  |  | (6) from Worksheet 2D and 2F;
[5 empty] | (7) from 2G or 2I and 2J | [5 empty] | (7) from 2G or 2I and 2J
MULTIPLE-VEHICLE
Rear-end collisions (from Worksheet 2D) |  |  |  |  | 0.51568 |  |  | 0.88335 |  |  | 1.399
Head-on collisions (from Worksheet 2D) |  |  |  |  | 0.0020586 |  |  | 0 |  |  | 0.0020586
Angle collisions (from Worksheet 2D) |  |  |  |  | 0.24292 |  |  | 0.47244 |  |  | 0.71536
Sideswipe (from Worksheet 2D) |  |  |  |  | 0.0041172 |  |  | 0.026369 |  |  | 0.030486
Other multiple-vehicle collision (from Worksheet 2D) |  |  |  |  | 0.26453 |  |  | 0.81304 |  |  | 1.0776
Subtotal |  |  |  |  | 1.0293 |  |  | 2.1952 |  |  | 3.2245
SINGLE-VEHICLE
Collision with parked vehicle (from Worksheet 2F) |  |  |  |  | 0 |  |  | 0 |  |  | 0
Collision with animal (from Worksheet 2F) |  |  |  |  | 0 |  |  | 0 |  |  | 0
Collision with fixed object (from Worksheet 2F) |  |  |  |  | 0.0065504 |  |  | 0.1223 |  |  | 0.12885
Collision with other object (from Worksheet 2F) |  |  |  |  | 0 |  |  | 0 |  |  | 0
Other single-vehicle collision (from Worksheet 2F) |  |  |  |  | 0.059967 |  |  | 0.0094858 |  |  | 0.069453
Single-vehicle noncollision (from Worksheet 2F) |  |  |  |  | 0.001013 |  |  | 0.037604 |  |  | 0.038617
Collision with pedestrian (from Worksheet 2G or 2I) |  |  |  |  | 0.0078165 |  |  | 0 |  |  | 0.0078165
Collision with bicycle (from Worksheet 2J) |  |  |  |  | 0.054552 |  |  | 0 |  |  | 0.054552
Subtotal |  |  |  |  | 0.1299 |  |  | 0.16939 |  |  | 0.29929
Total |  |  |  |  | 1.1592 |  |  | 2.3646 |  |  | 3.5238
Worksheet 2L -- Summary Results for Urban and Suburban Arterial Intersections
|  |  |  | (1) |  |  | (2)
|  |  |  | Crash severity level |  |  | Predicted average crash frequency, Npredicted int (crashes/year)
(Total) from Worksheet 2K
|  |  |  | Total |  |  | 3.5238
|  |  |  | Fatal and injury (FI) |  |  | 1.1592
|  |  |  | Property damage only (PDO) |  |  | 2.3646

## Intersection2
Worksheet 2A -- General Information and Input Data for Urban and Suburban Arterial Intersections
General Information | [6 empty] | Location Information | [8 empty] | Calculations for CMF2i
Analyst |  |  |  | KKD |  |  | Roadway |  |  | SH 123
Agency or Company |  |  |  | OSU |  |  | Intersection |  |  | Main St at 4th Avenue | [5 empty] | Leg #1 CMF: | 0.99
Date Performed |  |  |  | 2010-03-25 |  |  | Jurisdiction |  |  | Anywhere, USA | [5 empty] | Leg #2 CMF: | 0.99
[7 empty] | Analysis Year |  |  | 2010 | [5 empty] | Leg #3 CMF: | 1
Input Data | [6 empty] | Base Conditions |  | Site Conditions | [6 empty] | Leg #4 CMF: | 1
Intersection type (3ST, 3SG, 4ST, 4SG) | [6 empty] | -- |  | 3SG | [5 empty] | Signalized three-leg intersections | Composite Value: | 0.9801
AADT major (veh/day) |  |  |  | AADTMAX = | 58100 | (veh/day) | -- |  | 15000 |  |  |  |  | AADT OK
AADT minor (veh/day) |  |  |  | AADTMAX = | 16400 | (veh/day) | -- |  | 9000 |  |  |  |  | AADT OK
Intersection lighting (present/not present) | [6 empty] | Not Present |  | Present
Calibration factor, Ci | [6 empty] | 1 |  | 0.73 |  |  |  |  | Oregon Calibration Factor- Auto filled based on intersection type |  | Calculations for CMF6i
Data for unsignalized intersections only: | [6 empty] | -- |  | --
Number of major-road approaches with left-turn lanes (0,1,2) | [6 empty] | 0 |  | 0 | [6 empty] | pramv(FI) : | 0.06 | premv(FI) : | 0.58
Number of major-road approaches with right-turn lanes (0,1,2) | [6 empty] | 0 |  | 0 | [6 empty] | pramv(PDO) : | 0.055 | premv(PDO) : | 0.53
Data for signalized intersections only: | [6 empty] | -- |  | -- | [6 empty] | Nbimv(FI) : | 0.83745 | Nbimv(FI) : | 0.83745
Number of approaches with left-turn lanes (0,1,2,3,4) [for 3SG, use maximum value of 3] | [6 empty] | 0 |  | 2 | [6 empty] | Nbimv(PDO) : | 1.649 | Nbimv(PDO) : | 1.649
Number of approaches with right-turn lanes (0,1,2,3,4) [for 3SG, use maximum value of 3] | [6 empty] | 0 |  | 2 | [6 empty] | Nbisv : | 0.26201 | Nbisv : | 0.26201
Number of approaches with left-turn signal phasing [for 3SG, use maximum value of 3] | [6 empty] | -- |  | 2 | [6 empty] | pra : | 0.05128 | pre : | 0.49471
Type of left-turn signal phasing for Leg #1 | [6 empty] | Permissive |  | Protected / Permissive
Type of left-turn signal phasing for Leg #2 | [6 empty] | -- |  | Protected / Permissive | [6 empty] | CMF6i : | 1.0757
Type of left-turn signal phasing for Leg #3 | [6 empty] | -- |  | Not Applicable
Type of left-turn signal phasing for Leg #4 (if applicable) | [6 empty] | -- |  | Not Applicable
Number of approaches with right-turn-on-red prohibited [for 3SG, use maximum value of 3] | [6 empty] | 0 |  | 0
Intersection red light cameras (present/not present) | [6 empty] | Not Present |  | Not Present
Sum of all pedestrian crossing volumes (PedVol) -- Signalized intersections only | [8 empty] | 1500
Maximum number of lanes crossed by a pedestrian (nlanesx) | [6 empty] | -- |  | 4
Number of bus stops within 300 m (1,000 ft) of the intersection | [6 empty] | 0 |  | 2
Schools within 300 m (1,000 ft) of the intersection (present/not present) | [6 empty] | Not Present |  | Present
Number of alcohol sales establishments within 300 m (1,000 ft) of the intersection | [6 empty] | 0 |  | 6
Worksheet 2B -- Crash Modification Factors for Urban and Suburban Arterial Intersections
(1) |  | (2) |  | (3) |  | (4) |  | (5) |  | (6) |  | (7)
CMF for Left-Turn Lanes |  | CMF for Left-Turn Signal Phasing |  | CMF for Right-Turn Lanes |  | CMF for Right Turn on Red |  | CMF for Lighting |  | CMF for Red Light Cameras |  | Combined CMF
CMF 1i |  | CMF 2i |  | CMF 3i |  | CMF 4i |  | CMF 5i |  | CMF 6i |  | CMF COMB
from Table 12-24 |  | from Table 12-25 |  | from Table 12-26 |  | from Equation 12-35 |  | from Equation 12-36 |  | from Equation 12-37 |  | (1)*(2)*(3)*(4)*(5)*(6)
0.86 |  | 0.9801 |  | 0.9216 |  | 1 |  | 0.9392 |  | 1 |  | 0.72957
Worksheet 2C -- Multiple-Vehicle Collisions by Severity Level for Urban and Suburban Arterial Intersections
(1) |  | (2) |  |  | (3) |  | (4) | (5) |  | (6) | (7) | (8) | (9)
Crash Severity Level |  | SPF Coefficients |  |  | Overdispersion Parameter, k |  | Initial Nbimv | Proportion of Total Crashes |  | Adjusted Nbimv | Combined CMFs | Calibration Factor, Ci | Predicted Nbimv
|  | from Table 12-10 |  |  | from Table 12-10 |  | from Equation 12-21 |  |  | (4)TOTAL*(5) | (7) from Worksheet 2B |  | (6)*(7)*(8)
|  | a | b | c
Total |  | -12.13 | 1.11 | 0.26 | 0.33 |  | 2.4864 | 1 |  | 2.4864 | 0.72957 | 0.73 | 1.3242
Fatal and Injury (FI) |  | -11.58 | 1.02 | 0.17 | 0.3 |  | 0.79929 | (4)FI/((4)FI+(4)PDO) |  | 0.83745 | 0.72957 | 0.73 | 0.44601
0.33681
Property Damage Only (PDO) |  | -13.24 | 1.14 | 0.3 | 0.36 |  | 1.5738 | (5)TOTAL-(5)FI |  | 1.649 | 0.72957 | 0.73 | 0.87822
0.66319
Worksheet 2D -- Multiple-Vehicle Collisions by Collision Type for Urban and Suburban Arterial Intersections
(1) |  |  | (2) |  | (3) |  | (4) |  | (5) |  | (6)
Collision Type |  |  | Proportion of Collision Type(FI) |  | Predicted N bimv (FI) (crashes/year) |  | Proportion of Collision Type (PDO) |  | Predicted N bimv (PDO) (crashes/year) |  | Predicted N bimv (TOTAL) (crashes/year)
|  |  | from Table 12-11 |  | (9)FI from Worksheet 2C |  | from Table 12-11 |  | (9)PDO from Worksheet 2C |  | (9)PDO from Worksheet 2C
Total |  |  | 1 |  | 0.44601 |  | 1 |  | 0.87822 |  | 1.3242
[5 empty] | (2)*(3)FI |  |  |  | (4)*(5)PDO |  | (3)+(5)
Rear-end collision |  |  | 0.58 |  | 0.25869 |  | 0.53 |  | 0.46546 |  | 0.72414
Head-on collision |  |  | 0.005 |  | 0.0022301 |  | 0 |  | 0 |  | 0.0022301
Angle collision |  |  | 0.06 |  | 0.026761 |  | 0.055 |  | 0.048302 |  | 0.075063
Sideswipe |  |  | 0.011 |  | 0.0049062 |  | 0.013 |  | 0.011417 |  | 0.016323
Other multiple-vehicle collision |  |  | 0.343 |  | 0.15298 |  | 0.402 |  | 0.35304 |  | 0.50603
Worksheet 2E -- Single-Vehicle Collisions by Severity Level for Urban and Suburban Arterial Intersections
(1) |  | (2) |  |  | (3) |  | (4) | (5) |  | (6) | (7) | (8) | (9)
Crash Severity Level |  | SPF Coefficients |  |  | Overdispersion Parameter, k |  | Initial Nbisv | Proportion of Total Crashes |  | Adjusted Nbimv | Combined CMFs | Calibration Factor, Ci | Predicted Nbisv
|  | from Table 12-12 |  |  | from Table 12-12 |  | from Eqn. 12-24; (FI) from Eqn. 12-24 or 12-27 |  |  | (4)TOTAL*(5) | (7) from Worksheet 2B |  | (6)*(7)*(8)
|  | a | b | c
Total |  | -9.02 | 0.42 | 0.4 | 0.36 |  | 0.26201 | 1 |  | 0.26201 | 0.72957 | 0.73 | 0.13954
Fatal and Injury (FI) |  | -9.75 | 0.27 | 0.51 | 0.24 |  | 0.081253 | (4)FI/((4)FI+(4)PDO) |  | 0.083378 | 0.72957 | 0.73 | 0.044406
0.31822
Property Damage Only (PDO) |  | -9.08 | 0.45 | 0.33 | 0.53 |  | 0.17408 | (5)TOTAL-(5)FI |  | 0.17863 | 0.72957 | 0.73 | 0.095138
0.68178
Worksheet 2F -- Single-Vehicle Collisions by Collision Type for Urban and Suburban Arterial Intersections
(1) |  |  | (2) |  | (3) |  | (4) |  | (5) |  | (6)
Collision Type |  |  | Proportion of Collision Type(FI) |  | Predicted N bisv (FI) (crashes/year) |  | Proportion of Collision Type (PDO) |  | Predicted N bisv (PDO) (crashes/year) |  | Predicted N bisv (TOTAL) (crashes/year)
|  |  | from Table 12-13 |  | (9)FI from Worksheet 2E |  | from Table 12-13 |  | (9)PDO from Worksheet 2E |  | (9)PDO from Worksheet 2E
Total |  |  | 1 |  | 0.044406 |  | 1 |  | 0.095138 |  | 0.13954
[5 empty] | (2)*(3)FI |  |  |  | (4)*(5)PDO |  | (3)+(5)
Collision with parked vehicle |  |  | 0 |  | 0 |  | 0 |  | 0 |  | 0
Collision with animal |  |  | 0 |  | 0 |  | 0 |  | 0 |  | 0
Collision with fixed object |  |  | 0.115 |  | 0.0051067 |  | 0.875 |  | 0.083246 |  | 0.088352
Collision with other object |  |  | 0 |  | 0 |  | 0.125 |  | 0.011892 |  | 0.011892
Other single-vehicle collision |  |  | 0.769 |  | 0.034148 |  | 0 |  | 0 |  | 0.034148
Single-vehicle noncollision |  |  | 0.115 |  | 0.0051067 |  | 0 |  | 0 |  | 0.0051067
Worksheet 2G -- Vehicle-Pedestrian Collisions for Urban and Suburban Arterial Stop-Controlled Intersections
(1) |  |  | (2) |  | (3) |  | (4) | (5) |  | (6) |  | (7)
Crash Severity Level |  |  | Predicted Nbimv |  | Predicted Nbisv |  | Predicted Nbi | fpedi |  | Calibration factor, Ci |  | Predicted Npedi
|  |  | (9) from Worksheet 2C |  | (9) from Worksheet 2E |  | (2) + (3) | from Table 12-16 |  |  |  | (4)*(5)*(6)
Total |  |  | -- |  | -- |  | -- | -- |  | 0.73 |  | --
Fatal and injury (FI) |  |  | -- |  | -- |  | -- | -- |  | 0.73 |  | --
Worksheet 2H -- Crash Modification Factors for Vehicle-Pedestrian Collisions for Urban and Suburban Arterial Signalized Intersections
| (1) |  |  | (2) |  |  | (3) |  |  | (4)
| CMF for Bus Stops |  |  | CMF for Schools |  |  | CMF for Alcohol Sales Establishments |  |  | Combined CMF
| CMF1p |  |  | CMF2p |  |  | CMF3p
| from Table 12-28 |  |  | from Table 12-29 |  |  | from Table 12-30 |  |  | (1)*(2)*(3)
| 2.78 |  |  | 1.35 |  |  | 1.12 |  |  | 4.2034
Worksheet 2I -- Vehicle-Pedestrian Collisions for Urban and Suburban Arterial Signalized Intersections
(1) |  | (2) |  |  |  |  | (3) | (4) |  | (5) |  | (6) | (7)
Crash Severity Level |  | SPF Coefficients |  |  |  |  | Overdispersion Parameter, k | Npedbase |  | Combined CMF |  | Calibration factor, Ci | Predicted Npedi
|  | from Table 12-14 | [5 empty] | from Equation 12-29 |  | (4) from Worksheet 2H |  |  | (4)*(5)*(6)
|  | a | b | c | d | e
Total |  | -6.6 | 0.05 | 0.24 | 0.41 | 0.09 | 0.52 | 0.057275 |  | 4.2034 |  | 0.73 | 0.17575
Fatal and Injury (FI) |  | -- | -- | -- | -- | -- | -- | -- |  | -- |  | 0.73 | 0.17575
Worksheet 2J -- Vehicle-Bicycle Collisions for Urban and Suburban Arterial Intersections
(1) |  |  | (2) |  | (3) |  | (4) | (5) |  | (6) |  | (7)
Crash Severity Level |  |  | Predicted Nbimv |  | Predicted Nbisv |  | Predicted Nbi | fbikei |  | Calibration factor, Ci |  | Predicted Nbikei
|  |  | (9) from Worksheet 2C |  | (9) from Worksheet 2E |  | (2) + (3) | from Table 12-17 |  |  |  | (4)*(5)*(6)
Total |  |  | 1.3242 |  | 0.13954 |  | 1.4638 | 0.011 |  | 0.73 |  | 0.011754
Fatal and injury (FI) |  |  | -- |  | -- |  | -- | -- |  | 0.73 |  | 0.011754
Worksheet 2K -- Crash Severity Distribution for Urban and Suburban Arterial Intersections
(1) |  |  |  |  | (2) |  |  | (3) |  |  | (4)
Collision type |  |  |  |  | Fatal and injury (FI) |  |  | Property damage only (PDO) |  |  | Total
[5 empty] | (3) from Worksheet 2D and 2F; |  |  | (5) from Worksheet 2D and 2F |  |  | (6) from Worksheet 2D and 2F;
[5 empty] | (7) from 2G or 2I and 2J | [5 empty] | (7) from 2G or 2I and 2J
MULTIPLE-VEHICLE
Rear-end collisions (from Worksheet 2D) |  |  |  |  | 0.25869 |  |  | 0.46546 |  |  | 0.72414
Head-on collisions (from Worksheet 2D) |  |  |  |  | 0.0022301 |  |  | 0 |  |  | 0.0022301
Angle collisions (from Worksheet 2D) |  |  |  |  | 0.026761 |  |  | 0.048302 |  |  | 0.075063
Sideswipe (from Worksheet 2D) |  |  |  |  | 0.0049062 |  |  | 0.011417 |  |  | 0.016323
Other multiple-vehicle collision (from Worksheet 2D) |  |  |  |  | 0.15298 |  |  | 0.35304 |  |  | 0.50603
Subtotal |  |  |  |  | 0.44557 |  |  | 0.87822 |  |  | 1.3238
SINGLE-VEHICLE
Collision with parked vehicle (from Worksheet 2F) |  |  |  |  | 0 |  |  | 0 |  |  | 0
Collision with animal (from Worksheet 2F) |  |  |  |  | 0 |  |  | 0 |  |  | 0
Collision with fixed object (from Worksheet 2F) |  |  |  |  | 0.0051067 |  |  | 0.083246 |  |  | 0.088352
Collision with other object (from Worksheet 2F) |  |  |  |  | 0 |  |  | 0.011892 |  |  | 0.011892
Other single-vehicle collision (from Worksheet 2F) |  |  |  |  | 0.034148 |  |  | 0 |  |  | 0.034148
Single-vehicle noncollision (from Worksheet 2F) |  |  |  |  | 0.0051067 |  |  | 0 |  |  | 0.0051067
Collision with pedestrian (from Worksheet 2G or 2I) |  |  |  |  | 0.17575 |  |  | 0 |  |  | 0.17575
Collision with bicycle (from Worksheet 2J) |  |  |  |  | 0.011754 |  |  | 0 |  |  | 0.011754
Subtotal |  |  |  |  | 0.23186 |  |  | 0.095138 |  |  | 0.327
Total |  |  |  |  | 0.67743 |  |  | 0.97336 |  |  | 1.6508
Worksheet 2L -- Summary Results for Urban and Suburban Arterial Intersections
|  |  |  | (1) |  |  | (2)
|  |  |  | Crash severity level |  |  | Predicted average crash frequency, Npredicted int (crashes/year)
(Total) from Worksheet 2K
|  |  |  | Total |  |  | 1.6508
|  |  |  | Fatal and injury (FI) |  |  | 0.67743
|  |  |  | Property damage only (PDO) |  |  | 0.97336

## Intersection Tables
Tables Affiliated with SPF Computation: | [18 empty] | Tables Affiliated with Crash Modification Factors:
Table 12-10: SPF Coefficients for Multiple-Vehicle Collisions at Intersections | [6 empty] | Table 12-12: SPF Coefficients for Single-Vehicle Crashes at Intersections |  |  |  |  | Table 12-14: SPF for Vehicle-Pedestrian Collisions at Signalized Intersections | [6 empty] | Table 12-24: Crash Modification Factor (CMF1i) for Installation of Left-Turn Lanes on Intersection Approaches
Intersection type | Coefficients use in Eqn. 12-21 |  |  | Overdispersion parameter (k) |  |  | Intersection type | Coefficients use in Eqn. 12-24 |  |  | Overdispersion parameter (k) | Intersection type | Coefficients use in Eqn. 12-29 |  |  |  |  | Overdispersion parameter (k) | Intersection Type | Intersection traffic control | Number of approaches with left-turn lanes a
| Intercept | AADTmaj | AADTmin |  |  |  |  | Intercept | AADTmaj | AADTmin |  |  | Intercept | AADTtot | AADTmin/AADTmaj | PedVol | nlanesx
| (a) | (b) | (c) |  |  |  |  | (a) | (b) | (c) |  |  | (a) | (b) | (c) | (d) | (e) |  |  |  | One approach | Two approaches | Three approaches | Four approaches
Total crashes | [6 empty] | Total crashes |  |  |  |  | Total crashes
3ST | -13.36 | 1.11 | 0.41 | 0.8 |  |  | 3ST | -6.81 | 0.16 | 0.51 | 1.14 | 3SG | -6.6 | 0.05 | 0.24 | 0.41 | 0.09 | 0.52 | 3ST | Minor-road STOP controlb | 0.67 | 0.45 | -- | --
3SG | -12.13 | 1.11 | 0.26 | 0.33 |  |  | 3SG | -9.02 | 0.42 | 0.4 | 0.36 | 4SG | -9.53 | 0.4 | 0.26 | 0.45 | 0.04 | 0.24 | 3SG | Traffic signal | 0.93 | 0.86 | 0.8 | 0.8
4ST | -8.9 | 0.82 | 0.25 | 0.4 |  |  | 4ST | -5.33 | 0.33 | 0.12 | 0.65 | [7 empty] | 4ST | Minor-road STOP controla | 0.73 | 0.53 | -- | --
4SG | -10.99 | 1.07 | 0.23 | 0.39 |  |  | 4SG | -10.21 | 0.68 | 0.27 | 0.36 | [7 empty] | 4SG | Traffic signal | 0.9 | 0.81 | 0.73 | 0.66
Fatal-and-injury crashes | [6 empty] | Fatal-and-injury crashes | [11 empty] | a STOP-controlled approaches are not considered in determining the number of approaches with left-turn lanes.
3ST | -14.01 | 1.16 | 0.3 | 0.69 |  |  | 3ST | -- | -- | -- | -- | [7 empty] | b Stop signs present on minor-road approaches only.
3SG | -11.58 | 1.02 | 0.17 | 0.3 |  |  | 3SG | -9.75 | 0.27 | 0.51 | 0.24
4ST | -11.13 | 0.93 | 0.28 | 0.48 |  |  | 4ST | -- | -- | -- | --
4SG | -13.14 | 1.18 | 0.22 | 0.33 |  |  | 4SG | -9.25 | 0.43 | 0.29 | 0.09
Property-damage-only crashes | [6 empty] | Property-damage-only crashes | [11 empty] | Table 12-26: Crash Modification Factor (CMF3i) for Installation of Right-Turn Lanes on Intersection Approaches
3ST | -15.38 | 1.2 | 0.51 | 0.77 |  |  | 3ST | -8.36 | 0.25 | 0.55 | 1.29
3SG | -13.24 | 1.14 | 0.3 | 0.36 |  |  | 3SG | -9.08 | 0.45 | 0.33 | 0.53 | [7 empty] | Intersection Type | Intersection traffic control | Number of approaches with right-turn lanes a
4ST | -8.74 | 0.77 | 0.23 | 0.4 |  |  | 4ST | -7.04 | 0.36 | 0.25 | 0.54
4SG | -11.02 | 1.02 | 0.24 | 0.44 |  |  | 4SG | -11.34 | 0.78 | 0.25 | 0.44 | [9 empty] | One approach | Two approaches | Three approaches | Four approaches
Note: Where no models are available, Equations 12-27 is used.
[7 empty] | Equation 12-27: | [11 empty] | 3ST | Minor-road STOP controlb | 0.86 | 0.74 | -- | --
[7 empty] | Nbisv(FI) = Nbisv(TOTAL) x fbisv | [11 empty] | 3SG | Traffic signal | 0.96 | 0.92 | -- | --
[19 empty] | 4ST | Minor-road STOP controla | 0.86 | 0.74 | -- | --
[19 empty] | 4SG | Traffic signal | 0.96 | 0.92 | 0.88 | 0.85
a STOP-controlled approaches are not considered in determining the number of approaches with right-turn lanes.
Tables Affiliated with Crash Statistics: | [18 empty] | b Stop signs present on minor-road approaches only.
Table 12-11: Distribution of Multiple-Vehicle Collisions for Intersections by Collision Type
Locally-Derived Values? | Yes | Proportion of crashes by severity level for specific intersection types
HSM-Provided Values
Collision type |  | 3ST |  | 3SG |  | 4ST |  | 4SG
|  | FI | PDO | FI | PDO | FI | PDO | FI | PDO
Rear-end collision |  | 0.421 | 0.44 | 0.549 | 0.546 | 0.338 | 0.374 | 0.45 | 0.483
Head-on collision |  | 0.045 | 0.023 | 0.038 | 0.02 | 0.041 | 0.03 | 0.049 | 0.03
Angle collision |  | 0.343 | 0.262 | 0.28 | 0.204 | 0.44 | 0.335 | 0.347 | 0.244
Sideswipe |  | 0.126 | 0.04 | 0.076 | 0.032 | 0.121 | 0.044 | 0.099 | 0.032
Other multiple-vehicle collision |  | 0.065 | 0.235 | 0.057 | 0.198 | 0.06 | 0.217 | 0.055 | 0.211
Source: HSIS data for Washington (2002-2006)
Collision type |  | Locally-Derived Values (Oregon)
|  | 3ST |  | 3SG |  | 4ST |  | 4SG
|  | FI | PDO | FI | PDO | FI | PDO | FI | PDO
Rear-end collision |  | 0.186 | 0.181 | 0.58 | 0.53 | 0.165 | 0.135 | 0.501 | 0.402
Head-on collision |  | 0.004 | 0 | 0.005 | 0 | 0 | 0 | 0.002 | 0
Angle collision |  | 0.078 | 0.056 | 0.06 | 0.055 | 0.449 | 0.399 | 0.236 | 0.215
Sideswipe |  | 0.008 | 0.016 | 0.011 | 0.013 | 0 | 0.007 | 0.004 | 0.012
Other multiple-vehicle collision |  | 0.725 | 0.746 | 0.343 | 0.402 | 0.386 | 0.459 | 0.257 | 0.37
Note: HSM-Provided values based on HSIS data for California (2002-2006)
Table 12-13: Distribution of Single-Vehicle Crashes for Intersections by Collision Type
Locally-Derived Values? | Yes | Proportion of crashes by severity level for specific intersection types
HSM-Provided Values
Collision type |  | 3ST |  | 3SG |  | 4ST |  | 4SG
|  | FI | PDO | FI | PDO | FI | PDO | FI | PDO
Collision with parked vehicle |  | 0.001 | 0.003 | 0.001 | 0.001 | 0.001 | 0.001 | 0.001 | 0.001
Collision with animal |  | 0.003 | 0.018 | 0.001 | 0.003 | 0.001 | 0.026 | 0.002 | 0.002
Collision with fixed object |  | 0.762 | 0.8341 | 0.653 | 0.895 | 0.679 | 0.847 | 0.744 | 0.87
Collision with other object |  | 0.09 | 0.092 | 0.091 | 0.069 | 0.089 | 0.07 | 0.072 | 0.07
Other single-vehicle collision |  | 0.039 | 0.023 | 0.045 | 0.018 | 0.051 | 0.007 | 0.04 | 0.023
Noncollision |  | 0.105 | 0.03 | 0.209 | 0.014 | 0.179 | 0.049 | 0.141 | 0.034
Source: HSM-Provided values base on HSIS data for California (2002-2006)
Collision type |  | Locally-Derived Values (Oregon)
|  | 3ST |  | 3SG |  | 4ST |  | 4SG
|  | FI | PDO | FI | PDO | FI | PDO | FI | PDO
Collision with parked vehicle |  | 0 | 0 | 0 | 0 | 0 | 0 | 0 | 0
Collision with animal |  | 0 | 0 | 0 | 0 | 0 | 0 | 0 | 0
Collision with fixed object |  | 0.077 | 1 | 0.115 | 0.875 | 0.138 | 0.75 | 0.097 | 0.722
Collision with other object |  | 0 | 0 | 0 | 0.125 | 0 | 0 | 0 | 0
Other single-vehicle collision |  | 0.923 | 0 | 0.769 | 0 | 0.862 | 0 | 0.888 | 0.056
Noncollision |  | 0 | 0 | 0.115 | 0 | 0 | 0.25 | 0.015 | 0.222
Table 12-27: Nighttime Crash Proportions for Unlighted Intersections
Locally-Derived Values? | Yes | Proportion of crashes that occur at night, pni
|  | HSM-Provided Values |  | Locally-Derived Values (Oregon)
Intersection Type
3ST |  | 0.238 |  | 0.321
4ST |  | 0.229 |  | 0.311
3SG |  | 0.235 |  | 0.16
4SG |  | 0.235 |  | 0.122

## Urban Site Total
Worksheet 3A -- Predicted Crashes by Severity and Site Type and Observed Crashes Using the Site-Specific EB Method for Urban and Suburban Arterials
| (1) |  | (2) | (3) | (4) | (5) | (6) | (7) | (8)
| Collision type / Site type |  | Predicted average crash frequency (crashes/year) |  |  | Observed crashes, Nobserved (crashes/year) | Overdispersion Parameter, k | Weighted adjustment, w | Expected average crash frequency, Nexpected
|  |  | N predicted (TOTAL) | N predicted (FI) | N predicted (PDO) |  |  | Equation A-5 from Part C Appendix | Equation A-4 from Part C Appendix
ROADWAY SEGMENTS
Multiple-vehicle nondriveway
| Segment 1 |  | 1.8324 | 0.537 | 1.2954 | 7 | 1.32 | 0.2925 | 5.4885
| Segment 2 |  | 3.4097 | 0.99652 | 2.4132 | 6 | 0.66 | 0.30766 | 5.2031
| Segment 3 |  | (7): 1; (8): 0
| Segment 4 |  | (7): 1; (8): 0
Single-vehicle
| Segment 1 |  | 0.6795 | 0.10356 | 0.57593 | 4 | 0.86 | 0.63117 | 1.9042
| Segment 2 |  | 0.42698 | 0.11619 | 0.31079 | 3 | 1.37 | 0.63093 | 1.3766
| Segment 3 |  | (7): 1; (8): 0
| Segment 4 |  | (7): 1; (8): 0
Multiple-vehicle driveway-related
| Segment 1 |  | 0.13023 | 0.036986 | 0.093246 | 2 | 1.39 | 0.84672 | 0.41682
| Segment 2 |  | 0.36902 | 0.089673 | 0.27935 | 1 | 1.1 | 0.71127 | 0.5512
| Segment 3 |  | (7): 1; (8): 0
| Segment 4 |  | (7): 1; (8): 0
INTERSECTIONS
Multiple-vehicle
| Intersection 1 |  | 3.2245 | 1.0293 | 2.1952 | 2 | 0.39 | 0.44296 | 2.5424
| Intersection 2 |  | 1.3238 | 0.44557 | 0.87822 | 6 | 0.33 | 0.69597 | 2.7455
| Intersection 3 |  | (7): 1; (8): 0
| Intersection 4 |  | (7): 1; (8): 0
Single-vehicle
| Intersection 1 |  | 0.23692 | 0.06753 | 0.16939 | 3 | 0.36 | 0.92141 | 0.45407
| Intersection 2 |  | 0.13954 | 0.044406 | 0.095138 | 0 | 0.36 | 0.95217 | 0.13287
| Intersection 3 |  | (7): 1; (8): 0
| Intersection 4 |  | (7): 1; (8): 0
| COMBINED (sum of column) |  | 11.7726 | 3.4667 | 8.3058 | 34 | -- | -- | 20.8152
Worksheet 3B -- Predicted Pedestrian and Bicycle Crashes for Urban and Suburban Arterials
|  |  |  | (1) |  | (2) | (3)
|  |  |  | Site Type |  | Nped | Nbike
ROADWAY SEGMENTS
|  |  |  | Segment 1 |  | 0.021982 | 0.015219
|  |  |  | Segment 2 |  | 0.068132 | 0.054506
Segment 3
Segment 4
INTERSECTIONS
|  |  |  | Intersection 1 |  | 0.0078165 | 0.054552
|  |  |  | Intersection 2 |  | 0.17575 | 0.011754
Intersection 3
Intersection 4
|  |  |  | COMBINED (sum of column) |  | 0.27368 | 0.13603
Worksheet 3C -- Site-Specific EB Method Summary Results for Urban and Suburban Arterials
(1) |  | (2) | (3): (3); (5): (4); (7): (5) | (6)
Crash severity level |  | N predicted | (3): N ped; (5): N bike; (7): N expected (VEHICLE) | N expected
Total |  | (2)COMB from Worksheet 3A | (3): (2)COMB from Worksheet 3B; (5): (3)COMB from Worksheet 3B; (7): (8)COMB Worksheet 3A | (3)+(4)+(5)
|  | 11.7726 | (3): 0.27368; (5): 0.13603; (7): 20.8152 | 21.2249
Fatal and injury (FI) |  | (3)COMB from Worksheet 3A | (3): (2)COMB from Worksheet 3B; (5): (3)COMB from Worksheet 3B; (7): (5)TOTAL * (2)FI / (2) TOTAL | (3)+(4)+(5)
|  | 3.4667 | (3): 0.27368; (5): 0.13603; (7): 6.1296 | 6.5393
Property damage only (PDO) |  | (4)COMB from Worksheet 3A | (3): --; (5): --; (7): (5)TOTAL * (2)PDO / (2) TOTAL | (3)+(4)+(5)
|  | 8.3058 | (3): 0; (5): 0; (7): 14.6856 | 14.6856

## Urban Project Total
Worksheet 4A -- Predicted Crashes by Collision and Site Type and Observed Crashes Using the Project-Level EB Method for Urban and Suburban Arterials
(1) |  | (2) | (3) | (4) | (5) | (6) | (7) | (8) | (9) | (10) | (11) | (12) | (13)
Collision type / Site type |  | Predicted crashes |  |  | Observed crashes, Nobserved (crashes/year) | Overdispersion Parameter, k | Npredicted w0 | Npredicted w1 | W0 | N0 | w1 | N1 | Nexpected/comb
|  | N predicted (TOTAL) | N predicted (FI) | N predicted (PDO) |  |  | Equation A-8 (6)*(2)2 | Equation A-9 sqrt((6)*(2)) | Equation A-10 | Equation A-11 | Equation A-12 | Equation A-13 | Equation A-14
ROADWAY SEGMENTS
Multiple-vehicle nondriveway
Segment 1 |  | 1.8324 | 0.537 | 1.2954 | -- | 1.32 | 4.4321 | 1.5552 | -- | -- | -- | -- | --
Segment 2 |  | 3.4097 | 0.99652 | 2.4132 | -- | 0.66 | 7.6731 | 1.5001 | -- | -- | -- | -- | --
Segment 3 | bar: (5); (9) to (13)
Segment 4 | bar: (5); (9) to (13)
Single-vehicle
Segment 1 |  | 0.6795 | 0.10356 | 0.57593 | -- | 0.86 | 0.39707 | 0.76444 | -- | -- | -- | -- | --
Segment 2 |  | 0.42698 | 0.11619 | 0.31079 | -- | 1.37 | 0.24977 | 0.76483 | -- | -- | -- | -- | --
Segment 3 | bar: (5); (9) to (13)
Segment 4 | bar: (5); (9) to (13)
Multiple-vehicle driveway-related
Segment 1 |  | 0.13023 | 0.036986 | 0.093246 | -- | 1.39 | 0.023575 | 0.42547 | -- | -- | -- | -- | --
Segment 2 |  | 0.36902 | 0.089673 | 0.27935 | -- | 1.1 | 0.1498 | 0.63712 | -- | -- | -- | -- | --
Segment 3 | bar: (5); (9) to (13)
Segment 4 | bar: (5); (9) to (13)
INTERSECTIONS
Multiple-vehicle
Intersection 1 |  | 3.2267 | 1.0293 | 2.1974 | -- | 0.39 | 4.0605 | 1.1218 | -- | -- | -- | -- | --
Intersection 2 |  | 1.3242 | 0.44601 | 0.87822 | -- | 0.33 | 0.57869 | 0.66106 | -- | -- | -- | -- | --
Intersection 3 | bar: (5); (9) to (13)
Intersection 4 | bar: (5); (9) to (13)
Single-vehicle
Intersection 1 |  | 0.23692 | 0.06753 | 0.16939 | -- | 0.36 | 0.020207 | 0.29205 | -- | -- | -- | -- | --
Intersection 2 |  | 0.13954 | 0.044406 | 0.095138 | -- | 0.36 | 0.0070101 | 0.22413 | -- | -- | -- | -- | --
Intersection 3 | bar: (5); (9) to (13)
Intersection 4 | bar: (5); (9) to (13)
COMBINED (sum of column) |  | 11.7752 | 3.4672 | 8.308 | 34 | -- | 17.5919 | 7.9463 | 0.40097 | 25.0886 | 0.59708 | 20.7301 | 22.9094
Worksheet 4B -- Predicted Pedestrian and Bicycle Crashes for Urban and Suburban Arterials
[5 empty] | (1) |  | (2) | (3)
[5 empty] | Site Type |  | Nped | Nbike
ROADWAY SEGMENTS
[5 empty] | Segment 1 |  | 0.021982 | 0.015219
[5 empty] | Segment 2 |  | 0.068132 | 0.054506
Segment 3
Segment 4
INTERSECTIONS
[5 empty] | Intersection 1 |  | 0.0078165 | 0.054552
[5 empty] | Intersection 2 |  | 0.17575 | 0.011754
Intersection 3
Intersection 4
[5 empty] | COMBINED (sum of column) |  | 0.27368 | 0.13603
Worksheet 4C -- Project-Specific EB Method Summary Results for Urban and Suburban Arterials
| (1) | (3): (2); (5): (3); (7): (4); (9): (5); (11): (6)
| Crash severity level | (3): N predicted; (5): N ped; (7): N bike; (9): N expected (vehicle); (11): N expected
| Total | (3): (2)COMB from Worksheet 4A; (5): (2)COMB from Worksheet 4B; (7): (3)COMB from Worksheet 4B; (9): (13)COMB Worksheet 4A; (11): (3)+(4)+(5)
|  |  | 11.7752 |  | 0.27368 |  | 0.13603 |  | 22.9094 |  | 23.3191
| Fatal and injury (FI) | (3): (3)COMB from Worksheet 4A; (5): (2)COMB from Worksheet 4B; (7): (3)COMB from Worksheet 4B; (9): (5)TOTAL * (2)FI / (2) TOTAL; (11): (3)+(4)+(5)
|  |  | 3.4672 |  | 0.27368 |  | 0.13603 |  | 6.7456 |  | 7.1553
| Property damage only (PDO) | (3): (4)COMB from Worksheet 4A; (5): --; (7): --; (9): (5)TOTAL * (2)PDO / (2) TOTAL; (11): (3)+(4)+(5)
|  |  | 8.308 |  | 0 |  | 0 |  | 16.1638 |  | 16.1638

## Construction - do not delete
Lane Width | Shoulder Width |  | RHR
9 | 0 |  | 1
9.5 | 1 |  | 2
10 | 2 |  | 3
10.5 | 3 |  | 4
11 | 4 |  | 5
11.5 | 5 |  | 6
12 | 6 |  | 7
7
8
[5 empty] | Centerline | Passing | Local
| Shoulder Type |  | Spiral |  | Rumble Strips | Lane | Yes
| Paved |  | Not Present |  | Not Present | Not Present | No
| Gravel |  | Present |  | Present | Present (1 lane)
| Composite |  |  |  |  | Present (2 lanes)
Turf
|  |  | TWLTL |  | Lighting | SpEnforce
|  |  | Not Present |  | Not Present | Not Present
|  |  | Present |  | Present | Present
| Itype |  | Lapproach |  | Rapproach | Ilight | Differ
| 3ST |  | 0 |  | 0 | Not Present | Yes
| 4ST |  | 1 |  | 1 | Present | No
| 4SG |  | 2 |  | 2
|  |  | 3 |  | 3
|  |  | 4 |  | 4
| Mwidth |  | Division |  | Sslope | Shld2 | Iapproach
| 10 |  | Divided |  | 1:2 or Steeper | 0 | 0
| 20 |  | Undivided |  | 1:4 | 1 | 1
| 30 |  |  |  | 1:5 | 2 | 2
| 40 |  |  |  | 1:6 | 3
| 50 |  |  |  | 1:7 or Flatter | 4
| 60 |  |  |  |  | 5
| 70 |  |  |  |  | 6
| 80 |  |  |  |  | 7
| 90 |  |  |  |  | 8
| 100 |  |  |  |  | 9
10
Urban / Suburban Fields:
| Rtype | Cr | UMedWidth |  | PresOrNot | OnStreetType | OffsetFO | Posted
| 2U | 0.62 | Not Present |  | Not Present | None | 2 | Posted Speed 30 mph or Lower
| 3T | 0.81 | 10 |  | Present | Parallel (Residential) | 5 | Posted Speed Greater than 30 mph
| 4U | 0.63 | 15 |  |  | Parallel (Comm/Ind) | 10
| 4D | 0.64 | 20 |  |  | Angle (Residential) | 15
| 5T | 0.64 | 30 |  |  | Angle (Comm/Ind) | 20
|  |  | 40 |  |  |  | 25
|  |  | 50 |  |  |  | ≥ 30
60
70
80
90
100
| Tlanes |  | Itype2 | Cr | Phasing | UnsigApproach | Phasing2
| 0 |  | 3ST | 0.35 | Permissive | 0 | Not Applicable
| 1 |  | 3SG | 0.73 | Protected | 1 | Permissive
| 2 |  | 4ST | 0.45 | Protected / Permissive | 2 | Protected
| 3 |  | 4SG | 1.05 | Permissive / Protected |  | Protected / Permissive
| 4 | [5 empty] | Permissive / Protected