## Calculator
Project Information
Analyst:
Agency/Company:
Date:
Project Name:
Section:
Analysis Time Period:
Jurisdiction:
Year/Alternative:
Parameter | Value2
Inputs
Cycle Length (sec) | 120
Posted Speed of Arterial (mph) | 35 | 35
Progression Speed (mph) | 35 | 35
Direction of Flow | Northbound | Southbound
Lane Group Flow (vph) | 881 | 742
Saturation Flow Rate (veh per hour of green) | 3129 | 3149
Progression bandwidth provided
Calculations3
1. No. of Cycles per hour | 30
2. G/C, hours of green required per hour | 0.28156 | 0.23563
3. Minimum seconds of green per hour | 1013.6146 | 848.2693
4. Minimum seconds of green per cycle | 33.7872 | 28.2756
Generic Yellow Time | 4 | 4
Results
Minimum Progression Bandwidth = Minimum Green + Yellow Time | 37.7872 | 32.2756
1 This calculator is to be applied at the most critical intersection in a progressed signal system. At the critical intersection, the arterial approach volume and saturation flow rate are used to set the minimum required progression bandwidth in each direction.
2 See Notes tab for instructions.
3 See Manual Calculation tab for description of steps.

## Notes
General
This calculator is to be applied at the most critical intersection in a progressed signal system. At the critical intersection, the arterial approach volume and saturation flow rate are used to set the minimum required progression bandwidth in each direction.
Project Information
Analyst name, work organization, today's date, project name, arterial and section name, time period (i.e. 4:00 - 5:00 PM), jurisdiction, analysis year and alternative (existing, 2030 Build, etc) should be entered.
Inputs
Values are entered for each parameter.
Cycle Length (sec) | The cycle length may be obtained from the Synchro Timing Window.
Posted Speed (mph) | The speed of the arterial as signed/posted.
Progression Speed (mph) | The Synchro link speed may be used. The progression speed should be no more than 10 mph lower than the posted speed during peak periods, or no more than 5 mph lower during off-peak periods.
Direction of Flow | The direction of travel along the arterial being analyzed.
Lane Group Flow (vph) | The demand volume per lane (adjusted by PHF). May be obtained from the Synchro Volume Window, after signals are optimized for highway progression.
Saturation Flow Rate (veh per hour of green) | The adjusted Saturation flow rate in vehicles per hour of green. May be obtained from the Synchro Lane Window as the saturated flow rate for the designated lane group.
Progression bandwidth provided | The progression bandwidth attained by analyst after optimization is used to compare to the minimum required bandwidth calculated below. The Synchro 90th percentile bandwidth may be used.
Calculations
This section automatically computes the corresponding steps in the Manual Calculation tab, for each direction of the arterial at the critical intersection. Cells containing defaults or formulas will be highlighted if values are overridden.
1. No. of Cycles per hour | See Manual Calcuation tab.
2. G/C, hours of green required per hour | G/C is the ratio of green time required to cycle length. It does not equal Synchro's g/C
3. Minimum seconds of green per hour | This is the amount of green time required per hour.
4. Minimum seconds of green per cycle | This is the amount of green time required per cycle.
Generic Yellow Time | The default value for yellow time is computed based on the Input Posted Speed (not progression speed). This value should be replaced if grades exceed 3% or unusual conditions are present requiring a different yellow time, see APM for further information.
Results
Minimum Progression Bandwidth = Minimum Green + Yellow Time | The progression bandwidth for the through state highway traffic of the critical intersection shall be this large or as presently exists (OAR 734-020-0480(1e)). See Manual Calculation tab for calculation steps. See APM for more information.

## Manual Calculation
1. Calculate the number of cycles per hour:
Number of cycles per hour = 3600
Cycle length
2. Calculate minimum percent green time required for critical lane group:
Minimum percent green time required = Volume in critical lane group
Adjusted Saturated Flow Rate
3. Convert minimum green time to seconds:
Minimum green time required (seconds) = Minimum percent green x 3600
4. Calculate minimum progression bandwidth required to accommodate the critical volume:
Green time required per cycle = Minimum green time required
Number of cycles per hour
Minimum Progression Band = Minimum green time per cycle + Yellow time