## Worksheet
GUIDELINES FOR PEDESTRIAN CROSSING TREATMENTS
This spreadsheet combines Worksheet 1 and Worksheet 2 (Appendix A, pages 69-70) of TCRP Report 112/NCHRP Report 562
(Improving Pedestrian Safety at Unsignalized Intersections) into an electronic format. This spreadsheet should be used in
conjunction with, and not independent of, Appendix A documentation.
|  | Key |  | This spreadsheet is still under development, please inform TTI if errors are identified.
Blue fields contain descriptive information.
Green fields are required and must be completed.
Tan fields are adjustments that are filled out only under certain conditions (follow instructions to the left of the cell).
Gray fields are automatically calculated and should not be edited.
Analyst and Site Information
|  |  | Analyst |  |  | Major Street
|  |  | Analysis Date |  |  | Minor Street or Location
|  |  | Data Collection Date |  |  | Peak Hour
Step 1: Select worksheet:
|  | Posted or statutory speed limit (or 85th percentile speed) on the major street (mph) |  |  |  |  | 1a
|  | Is the population of the surrounding area <10,000? (enter YES or NO) |  |  |  |  | 1b
Step 2: Does the crossing meet minimum pedestrian volumes to be considered for a traffic control device?
|  | Peak-hour pedestrian volume (ped/h), Vp |  |  |  |  | 2a
Result:
Step 3: Does the crossing meet the pedestrian warrant for a traffic signal?
|  | Major road volume, total of both approaches during peak hour (veh/h), Vmaj-s |  |  |  |  | 3a
|  | [Calculated automatically] Preliminary (before min. threshold) peak hour pedestrian volume to meet warrant |  |  |  |  | 3b
|  | [Calculated automatically] Minimum required peak hour pedestrian volume to meet traffic signal warrant |  |  |  |  | 3c
|  | Is 15th percentile crossing speed of pedestrians less than 3.5 ft/s (1.1 m/s)? (enter YES or NO) |  |  |  |  | 3d | no
|  | If 15th percentile crossing speed of pedestrians is less than 3.5 ft/s |  |  |  | % rate of reduction for 3c (up to 50%) | 3e
|  | (1.1 m/s), then reduce 3c by up to 50%. |  |  |  | Reduced value or 3c | 3f
Result:
Step 4: Estimate pedestrian delay.
|  | Pedestrian crossing distance, curb to curb (ft), L |  |  |  |  | 4a
|  | Pedestrian walking speed (ft/s), Sp (suggested speed = 3.5 ft/s) |  |  |  |  | 4b | 3.5
|  | Pedestrian start-up time and end clearance time (s), ts (suggested start-up time = 3 sec) |  |  |  |  | 4c | 3
|  | [Calculated automatically] Critical gap required for crossing pedestrian (s), tc |  |  |  |  | 4d | 3
|  | Major road volume, total both approaches OR approach being crossed if raised median island |  |  |  |  | 4e
is present, during peak hour (veh/h), Vmaj-d
|  | Major road flow rate (veh/s), v |  |  |  |  | 4f
|  | Average pedestrian delay (s/person), dp |  |  |  |  | 4g
|  | Total pedestrian delay (h), Dp The value in 4h is the calculated estimated delay for all pedestrians crossing the |  |  |  |  | 4h
|  | major roadway without a crossing treatment (assumes 0% compliance). If the actual total pedestrian delay |  |  |  |  | 4i
has been measured at the site, that value can be entered in 4i to replace the calculated value in 4h.
Step 5: Select treatment based up on total pedestrian delay and expected motorist compliance.
|  | Expected motorist compliance at pedestrian crossings in region: enter HIGH for High Compliance or LOW for Low Compliance |  |  |  |  | 5a | low
|  | Treatment Category: |  |  | STEP 1 INCOMPLETE
This worksheet provides general recommendations on pedestrian crossing treatments to consider at unsignalized intersections; in all cases, engineering judgment should be used in selecting a specific treatment for installation. This worksheet does not apply to school crossings. In addition to the results provided by this worksheet, users should consider whether a pedestrian treatment could present an increased safety risk to pedestrians, such as where there is poor sight distance, complex geometrics, or nearby traffic signals.

## Documentation
Input Variables for Guidelines for Pedestrian Crossing Treatment | Calculations for Guidelines for Pedestrian Crossing Treatment

## Lookup
This is a reference sheet for the main worksheet.
1a | Is 1a>=35 mph? | no | no
1b | Does 1b=yes?
2a | <=35 mph | If 2a>=20 ped/h | Go to step 3.
|  | If 2a<20 ped/h | Consider raised median islands, curb extensions, traffic calming, etc. as feasible.
| >35 mph | If 2a>=14 ped/h | Go to step 3.
|  | If 2a<14 ped/h | Consider raised median islands, curb extensions, traffic calming, etc. as feasible.
3b | <=35 mph | (0.00021*(Worksheet!M20)^2-0.74072*Worksheet!M20+734.125)/0.75 | 978.8333 | 978.8333 | #VALUE! | 978.8333
| >35 mph | (0.00035*(Worksheet!M20)^2-0.80083*Worksheet!M20+529.197)/0.75 |  |  |  | 705.596
3c | <=35 mph | if 3b < 133 | 133
|  | if 3b > 133 |  | (3b)
| >35 mph | if 3b < 93 | 93
|  | if 3b > 93 |  | (3b)
3 end note | 2a > 3d | The signal warrant has been met and a traffic signal should be considered if not within 300 ft (91 m) of another signal.
| 2a < 3d | The signal warrant is not met. Go to step 4.
4c | tc=(L/Sp)+ts | 3
4f | <=35 mph | v=Vmaj-d/3600
| >35 mph | v=(Vmaj-d/0.7)/3600
4g | dp=(ev tc - v tc - 1)/v |  | #VALUE!
4h | Dp=(dp * Vp)/3600 |  | #VALUE!
Category | 35 mph or less |  |  |  | Exceeds 35 mph
RED | Dp>=21.3 h (Comp=high or low) |  |  |  | Dp>=21.3 h (Comp=high or low)
|  | OR |  |  |  | OR
| 5.3 h <= Dp < 21.3 h and Comp=low |  |  |  | 5.3 h <= Dp < 21.3 h and Comp=low
ACTIVE OR ENHANCED | 1.3 h <= Dp < 5.3 h (Comp=high or low) |  |  |  | Dp < 5.3 h (Comp=high or low)
|  | OR |  |  |  | OR
| 5.3 h <= Dp < 21.3 h and Comp=high |  |  |  | 5.3 h <= Dp < 21.3 h and Comp=high
CROSSWALK | Dp < 1.3 h (Comp=high or low)
Speed Limit or Small Town |  | Comp |  | Dp
< 35 mph | > 35 mph or Small Town | high | low | Dp > 21.3 h | 5.3 h < Dp < 21.3 | 1.3 h < Dp < 5.3 h | Dp < 1.3 h
|  |  | YES | yes
Data Entry Checks
Step 1 | DATA ENTRY INCOMPLETE
Step 2 | DATA ENTRY INCOMPLETE
Step 3 | DATA ENTRY INCOMPLETE
Step 4 | DATA ENTRY INCOMPLETE
Step 5 | OK
Treatment Category
DATA ENTRY INCOMPLETE

## Graph Master
This is a reference sheet for the delay/treatment graph.
low | Speed on major (35 or less = low, 40 or more = high)
3.5 | Walking Speed
0 | Distance covered (ft)
low | compliance
3 | Critical gap, calculated (sec)
700 | Graphing Limit
Major Road Vehicle Volume | Signal, LOW Speed Minor Road Pedestrian Volume (determined by regression) | Signal, LOW Speed Minor Road Older Pedestrian Volume (50% of General Pedestrian Values) | Signal, HIGH Speed Minor Road Pedestrian Volume (determined by regression) | Signal, HIGH Speed Minor Road Older Pedestrian Volume (50% of General Pedestrian Values) | Average Pedestrian Delay for General Population (s/person) | General Pedestrian Volume for Delay = | General Pedestrian Volume for Delay = | General Pedestrian Volume for Delay = | Signal for Plot (based on low or high major road speed and 3.5 or 3.0 walking speed) | FHWA Minimum | Plot for Delay = 1.3 | Plot for Delay = 5.3 | Plot for Delay = 21.3 | Plot for Red | Plot for upper limit of signal | Vp | Ped Volume crossing Major Road | Vmaj-d
[6 empty] | 1.3333 | 5.3333 | 21.3333 | Signal | No Treatment | Crosswalk | Active/Enhanced |  | Red | Signal (proposed) | Ped Vol |  | Road Vol
1 | 2000 | 2000 | 2000 | 2000 | 0.0012503 | 3838933.4052 | 15355733.6207 | 61422934.4828 | 2000 | 20 | 1980 | 0 | 0 | 0 | 0 | 0 | 0 | 0
100 | 2000 | 2000 | 2000 | 2000 | 0.12855 | 37340.7816 | 149363.1264 | 597452.5056 | 2000 | 20 | 1980 | 0 | 0 | 0 | 0 | 0 | 100 | 0
200 | 2000 | 2000 | 2000 | 2000 | 0.26449 | 18148.3104 | 72593.2415 | 290372.9661 | 2000 | 20 | 1980 | 0 | 0 | 0 | 0 | 0 | 200 | 0
300 | 2000 | 2000 | 2000 | 2000 | 0.40831 | 11755.9178 | 47023.671 | 188094.684 | 2000 | 20 | 1980 | 0 | 0 | 0 | 0 | 0 | 300 | 0
400 | 628.5827 | 314.2913 | 353.1533 | 176.5767 | 0.56051 | 8563.6017 | 34254.4066 | 137017.6265 | 628.5827 | 20 | 608.5827 | 0 | 0 | 0 | 71.4173 | 0 | 400 | 0
500 | 555.02 | 277.51 | 288.376 | 144.188 | 0.72166 | 6651.3599 | 26605.4396 | 106421.7586 | 555.02 | 20 | 535.02 | 0 | 0 | 0 | 144.98 | 0 | 500 | 0
600 | 487.0573 | 243.5287 | 232.932 | 116.466 | 0.89233 | 5379.1902 | 21516.7607 | 86067.043 | 487.0573 | 20 | 467.0573 | 0 | 0 | 0 | 212.9427 | 0 | 600 | 0
700 | 424.6947 | 212.3473 | 186.8213 | 93.4107 | 1.0732 | 4472.8043 | 17891.2173 | 71564.8691 | 424.6947 | 20 | 404.6947 | 0 | 0 | 0 | 275.3053 | 0 | 700 | 0
800 | 367.932 | 183.966 | 150.044 | 75.022 | 1.2648 | 3795.0569 | 15180.2274 | 60720.9097 | 367.932 | 20 | 347.932 | 0 | 0 | 0 | 332.068 | 0
900 | 316.7693 | 158.3847 | 122.6 | 61.3 | 1.468 | 3269.7546 | 13079.0185 | 52316.0739 | 316.7693 | 20 | 296.7693 | 0 | 0 | 0 | 383.2307 | 0
1000 | 271.2067 | 135.6033 | 104.4893 | 52.2447 | 1.6835 | 2851.1805 | 11404.7219 | 45618.8877 | 271.2067 | 20 | 251.2067 | 0 | 0 | 0 | 428.7933 | 0
1100 | 231.244 | 115.622 | 95.712 | 47.856 | 1.9122 | 2510.2406 | 10040.9623 | 40163.8493 | 231.244 | 20 | 211.244 | 0 | 0 | 0 | 468.756 | 0
1200 | 196.8813 | 98.4407 | 93 | 46.5 | 2.1548 | 2227.5379 | 8910.1516 | 35640.6065 | 196.8813 | 20 | 176.8813 | 0 | 0 | 0 | 503.1187 | 0
1300 | 168.1187 | 84.0593 | 93 | 46.5 | 2.4125 | 1989.6427 | 7958.5708 | 31834.2832 | 168.1187 | 20 | 148.1187 | 0 | 0 | 0 | 531.8813 | 0
1400 | 144.956 | 72.478 | 93 | 46.5 | 2.6861 | 1786.9613 | 7147.8451 | 28591.3803 | 144.956 | 20 | 124.956 | 0 | 0 | 0 | 555.044 | 0
1500 | 133 | 66.5 | 93 | 46.5 | 2.9768 | 1612.4573 | 6449.829 | 25799.3161 | 133 | 20 | 113 | 0 | 0 | 0 | 567 | 0
1600 | 133 | 66.5 | 93 | 46.5 | 3.2858 | 1460.8525 | 5843.4098 | 23373.6393 | 133 | 20 | 113 | 0 | 0 | 0 | 567 | 0
1700 | 133 | 66.5 | 93 | 46.5 | 3.6142 | 1328.1097 | 5312.4388 | 21249.7552 | 133 | 20 | 113 | 0 | 0 | 0 | 567 | 0
1800 | 133 | 66.5 | 93 | 46.5 | 3.9634 | 1211.0881 | 4844.3523 | 19377.4092 | 133 | 20 | 113 | 0 | 0 | 0 | 567 | 0
1900 | 133 | 66.5 | 93 | 46.5 | 4.3348 | 1107.3071 | 4429.2284 | 17716.9135 | 133 | 20 | 113 | 0 | 0 | 0 | 567 | 0
2000 | 133 | 66.5 | 93 | 46.5 | 4.7301 | 1014.7815 | 4059.1262 | 16236.5047 | 133 | 20 | 113 | 0 | 0 | 0 | 567 | 0
2100 | 133 | 66.5 | 93 | 46.5 | 5.1507 | 931.9036 | 3727.6143 | 14910.4573 | 133 | 20 | 113 | 0 | 0 | 0 | 567 | 0