## TO_PRINT
SUMMARY OF ODOT STANDARD RAIL WEIGHTS
Rev. 10/2014
E. Maurer
Dwg. | Wt, k/ft | Description: | Comment:
CURRENT STANDARD BRIDGE RAILS (ENGLISH SYSTEM)...
BR200 | 0.33496 | Concrete Bridge Rail Type F | Same as Dwg 43495
BR206 | 0.18521 | 2-tube Curb Mount Rail
BR208 | 0.21308 | 3-tube Curb Mount Rail
BR212 | 0.39247 | Concrete Post and Beam Bridge Rail
BR214 | 0.045932 | Concrete Parapet with Steel Post
BR216 | 0.35724 | Sidewalk Mounted Combination Bridge Rail - Short
| 0.3689 | Sidewalk Mounted Combination Bridge Rail - Tall
BR220 | 0.35724 | Flush Mounted Combination Bridge Rail - Short
| 0.35724 | Flush Mounted Combination Bridge Rail - Tall
BR221 | 0.3 | 32" Vertical Concrete Rail
BR226 | 0.057947 | 2-tube Side Mount Rail | Same as Dwg 50494
BR233 | 0.03743 | Thrie-Beam Rail | Same as Dwg 43542
BR240 | 0.36023 | Protective Fencing, type "A" section, w/comb. Rail
| 0.092563 | Protective Fencing, type "B" section, w/small curb | Same as Dwg 50810
| 0.34696 | Protective Fencing, type "C" section, w/type F rail | Same as Dwg 50810
| 0.20121 | Protective Fencing, type "D" section, w/2-rube rail
BR245 | 0.34926 | Protective Fencing, with splash board
BR246 | 0.029969 | Pedestrian Rail
BR250 | 0.31442 | Pedestrian Rail on Concrete Parapet | Same as Dwg 46610
BR253 | 0.304 | Chain Link Fencing on Concrete Parapet | Same as Dwg 47204
BR256 | 0.34938 | Pedestrian Rail on Type F Concrete Rail | Same as Dwg 47168
BR260 | 0.33896 | Chain Link Fencing on Type F Concrete Rail | Same as Dwg 43855
BR263 | 0.51159 | Concrete Median Barrier | Same as Dwg 42807
BR273 | 0.041009 | Thrie-Beam Rail Retrofit for Curb & Parapet Rail | Same as Dwg 47646
BR280 | 0.33796 | Type "F" Concrete Rail Repl. of Existing Parapet Rail
BR283 | 0.2485 | Type "F" Conc. Rail Retrofit of Existing Parapet Rail, w/3" curb | Same as Dwg 49061
| 0.28704 | Type "F" Conc. Rail Retrofit of Existing Parapet Rail, w/6" curb | Same as Dwg 49061
| 0.27454 | Type "F" Conc. Rail Retrofit of Existing Parapet Rail, w/18" curb | Same as Dwg 49061
BR286 | 0.1047 | Retrofit for Standard Steel Handrail with Sidewalk | Same as Dwg 50030
BR290 | 0.51816 | 3'-6" Type "F" Concrete Bridge Rail
RECENT STANDARD BRIDGE RAILS...
61118 | 0.40463 | Tall concrete "F" Rail
50810 | 0.092563 | Protective Fencing, type "B" section, w/curb | includes curb, not sidewalk
50810 | 0.2785 | Protective Fencing, type "A" section, no curb
50508 | 0.28046 | Flush Mounted Combination Rail, 3'-6" high
50508 | 0.28958 | Flush Mounted Combination Rail, 4'-6" high
50507 | 0.28046 | Sidewalk Mounted Combination Rail, 3'-6" high
50507 | 0.28958 | Sidewalk Mounted Combination Rail, 4'-6" high
50494 | 0.057947 | 2-tube Side Mount Rail
50030 | 0.098326 | Retrofit for Standard Steel Handrail with Sidewalk | excludes existing rail & curb
49061 | 0.2485 | Type "F" Conc. Rail Retrofit of Exist. Parapet w/3" curb proj. | excludes existing parapet & curb
49061 | 0.28704 | Type "F" Conc. Rail Retrofit of Exist. Parapet w/6" curb proj. | excludes existing parapet & curb
49061 | 0.27454 | Type "F" Conc. Rail Retrofit of Exist. Parapet w/1'-6" curb proj. | excludes existing parapet & curb
47646 | 0.041009 | Thrie-Beam Rail Retrofit for Curb & Parapet Rail | excludes existing curb & parapet
47204 | 0.304 | Chain Link Fencing on Parapet
47168 | 0.34938 | Pedestrian Rail on Type "F" Concrete Rail
46610 | 0.31442 | Pedestrian Rail on Concrete Parapet
43855 | 0.33896 | Chain Link Fencing on Type "F" Conc. Rail
43542 | 0.03743 | Thrie-Beam Rail
43498 | 0.15286 | 3-tube Curb Mount Rail | includes curb, not sidewalk
43497 | 0.16251 | 2-tube Curb Mount Rail | includes curb, not sidewalk
43495 | 0.33496 | Concrete Bridge Rail Type F
43444 | 0.028975 | Metal Rail with Tubing (side-mounted)
42807 | 0.51159 | Concrete Median Barrier | includes 1" grout
40790 | 0.058188 | Protective Fencing, type "B" section, w/curb | includes curb, not sidewalk
40790 | 0.02 | Protective Fencing, type "A" section, no curb
34959 | 0.027955 | Pedestrian Rail
"HISTORIC" STANDARD BRIDGE RAILS...
42724 | 0.33496 | Concrete Bridge Rail Type F
42563 | 0.37663 | Concrete Bridge Rail Type F
42562 | 0.312 | Concrete Parapet with Chain Link Fencing
42561 | 0.30966 | Concrete Parapet with Metal Railing
39854 | 0.031253 | Details for Permanent Pile Trestle Bridges
38640 | 0.32865 | Concrete Bridge Rail
35269 | 0.1649 | 3-tube Curb Mount Rail | includes curb, not sidewalk
35268 | 0.033429 | Side mount 5" Str. Tubing Rail (2 tubes)
34959 | 0.021289 | Pedestrian Rail
34610 | 0.035972 | 5" Struct. Tubing Rail (2 tubes), Slab Mounted
34610 | 0.17281 | 5" Struct. Tubing Rail (2 tubes), Curb Mount | includes curb, not sidewalk
33500 | 0.027341 | Metal Rail with Tubing 2'-4.5" Mount Height
33258 | 0.025998 | Metal Rail with Tubing 1'-9" Mounting Height
33053 | 0.051538 | 4-Tube Square Tubing Rail for Side Mounting
31896 | 0.051538 | 4-Tube Square Tubing Rail, Metric
31755 | 0.13384 | Curbed 3-tube Rectangular Tubing Rail | includes curb, not sidewalk
31754 | 0.10011 | Curbed 3-Tube Oblong Tubing Rail | includes curb, not sidewalk
30276 | 0.043469 | 3-tube Square Tubing Rail for Side Mounting
30069 | 0.042429 | 3-tube Square Tubing Rail for Top Mounting
28610 | 0.20896 | 2-tube Rectangular Tubing Rail | includes curb, not sidewalk
27214 | 0.021289 | Pedestrian Rail
27155 | 0.44531 | Parapet Rail Type G
26047 | 0.45729 | Std. Median Barrier on Structure
24992 | 0.021457 | Pedestrian Handrail
24719 | 0.072268 | 3-tube Aluminum Pedestrian Handrail | includes curb, not sidewalk
24293/4 | 0.43936 | 1-pipe Parapet Rail Type G (assume steel)
23937/8 | 0.42054 | 1-pipe Parapet Rail Type G (assume steel)
23670 | 0.047724 | 3-tube Rectangular Tubing Rail
23653 | 0.015736 | 3-tube Oblong Tubing Rail (no curb)
23610 | 0.20896 | 2-tube Rectangular Tubing Rail | includes curb, not sidewalk
23603 | 0.18525 | 2-tube Oblong Tubing Rail | includes curb, not sidewalk
23279 | 0.42054 | 1-pipe Parapet Rail Type G (assume steel)
23185 | 0.21462 | 1-pipe Parapet Rail Type "C" (assume steel) | excludes wide curb/sidewalk
23185 | 0.41149 | 1-pipe Parapet Rail Type "D" (assume steel) | includes brush curb
23018 | 0.22523 | 2-pipe Parapet Rail (assume steel) | excludes wide curb/sidewalk
22856 | 0.015198 | Aluminum Pedestrian Rail
22702 | 0.047724 | 3-tube Rectangular Tubing Rail
22701 | 0.2095 | 2-tube Rectangular Tubing Rail | includes curb, not sidewalk
22638 | 0.019556 | Rectangular Tube Pedestrian Handrail
22593 | 0.2095 | 2-tube Rectangular Tubing Rail | includes curb, not sidewalk
22436 | 0.43936 | 1-pipe Parapet Rail Type G (assume steel)
22431 | 0.43936 | 1-pipe Parapet Rail Type G (assume steel)
22150 | 0.047724 | 3-tube Rectangular Tubing Rail
21976 | 0.22523 | 2-pipe Parapet Rail (assume steel) | excludes wide curb/sidewalk
20653 | 0.4526 | Concrete Curb & Parapet
20343 | 0.038363 | Pedestrian Handrail
20342 | 0.22523 | 2-pipe Parapet Rail (assume steel) | excludes wide curb/sidewalk
20341 | 0.21462 | 1-pipe Parapet Rail Type "C" (assume steel) | excludes wide curb/sidewalk
20341 | 0.41149 | 1-pipe Parapet Rail Type "D" (assume steel) | includes brush curb
20340 | 0.22344 | Concrete Parapet Rail Type "A" | excludes wide curb/sidewalk
20340 | 0.42031 | Concrete Parapet Rail Type "B" | includes brush curb
20301 | 0.21462 | 1-pipe Parapet Rail (assume steel) Type "C" | excludes wide curb/sidewalk
19478 | 0.22157 | 2-pipe Parapet Rail (assume steel) Type "A" | excludes curb/sidewalk
19478 | 0.56122 | 2-pipe Parapet Rail (assume steel) Type "B" | includes safety curb
19477 | 0.54916 | Single Pipe Parapet Rail Plan "A" (with safety curb)
19477 | 0.35404 | Single Pipe Parapet Rail Plan "B" (with brush curb)
19476 | 0.50632 | Concrete Parapet Rail Plan "A"" (with safety curb)
19476 | 0.30781 | Concrete Parapet Rail Plan "B" (with brush curb)
18814 | 0.4911 | Single Pipe Parapet Rail Plan "A" (with safety curb)
18814 | 0.3538 | Single Pipe Parapet Rail Plan "B" (with brush curb)
18657 | 0.22066 | 2-pipe Parapet Rail Type "A" (assume steel) | excludes wide curb/sidewalk
18657 | 0.49488 | 2-pipe Parapet Rail Type "B" (assume steel) | includes safety curb
18542 | 0.29544 | Steel Handrail | includes curb
17368 | 0.22066 | 2-pipe Parapet Rail Type "A" (assume steel) | excludes wide curb/sidewalk
17368 | 0.49488 | 2-pipe Parapet Rail Type "B" (assume steel) | includes safety curb
17363 | 0.48349 | Pipe Parapet Handrail | includes safety curb
16127 | 0.22584 | 2-pipe Parapet Rail Type "A" (assume steel) | excludes wide curb/sidewalk
16127 | 0.50618 | 2-pipe Parapet Rail Type "B" (assume steel) | includes safety curb
15599 | 0.49141 | Conc. Parapet for Precast Slabs, Section D-D
15599 | 0.28204 | Wood Post Rail for Precast Slabs, Section F-F
15287 | 0.43516 | Concrete Handrail
15250 | 0.34989 | Pipe Parapet Handrail | includes safety curb
14657 | 0.48349 | Pipe Parapet Handrail | includes safety curb
14656 | 0.44453 | Concrete Handrail Solid Type
14654 | 0.45825 | Steel Handrail for Br's w/o Sidewalks | includes safety curb
14654 | 0.14888 | Steel Handrail for Br's w/ Sidewalks | includes small toe curb
13722 | 0.30156 | Concrete Handrail
13610 | 0.29717 | Concrete Handrail without Curb
13103 | 0.48334 | Pipe Parapet Handrail (assume steel) | includes safety curb
12763 | 0.70922 | Conc. Parapet for Std. Precast Beams | includes safety curb
12457 | 0.45509 | Aluminum Handrail for Br's w/o Sidewalks | includes safety curb
12457 | 0.14571 | Aluminum Handrail for Br's w/ Sidewalks | includes small toe curb
12085 | 0.41031 | Concrete Handrail
11917 | 0.41849 | Concrete Handrail, Solid Type
11207 | 0.41849 | Concrete Handrail, Solid Type
10734 | 0.42161 | Concrete Handrail, Solid Type
10664 | 0.40521 | Concrete Handrail, Solid Type
10555 | 0.49682 | Conc. Rail for Standard 40' Rigid Frame
10429 | 0.40513 | Concrete Handrail, Solid Type
10219 | 0.16189 | Steel Handrail | excludes sidewalk
10169 | 0.40513 | Concrete Handrail, Solid Type
B914 | 0.063983 | Metal Rail on Timber Structures | includes timber curb
9402 | 0.62623 | Steel Replacement Rails for Composite Handrail
9233 | 0.36657 | Steel Handrail for Br's w/o Sidewalks | includes safety curb
9233 | 0.1486 | Steel Handrail for Br's w/ Sidewalks | includes small toe curb
8956 | 0.26292 | Steel Handrail (angles) for Br's w/o Sidewalks | includes safety curb
8956 | 0.094956 | Steel Handrail (angles) for Br's w Sidewalks | includes small toe curb
8840 | 0.36428 | Concrete Handrail, Low Type | includes safety curb
8417 | 0.36685 | Steel Handrail for Br's w/o Sidewalks | includes safety curb
8417 | 0.14888 | Steel Handrail for Br's w/ Sidewalks | includes small toe curb
8186 | 0.36685 | Steel Handrail | includes safety curb
8186 | 0.62796 | Concrete Handrail | includes double curb
8064 | 0.033348 | Rail for Standard Pile Trestle | excludes sidewalk
8018 | 0.62796 | Concrete Handrail | includes double curb
8018 | 0.14375 | Intermediate Curb
7600 | 0.24002 | Timber Handrail for Br's w/o Sidewalks | includes safety curb
7600 | 0.13455 | Timber Handrail for Br's w/ Sidewalks | includes small toe curb
7044 | 0.1493 | Steel Handrail for Br's w Sidewalks | includes small toe curb
7044 | 0.25477 | Steel Handrail for Br's w/o Sidewalks | includes safety curb
7000 | 0.2258 | Concrete Handrail
6818 | 0.16544 | Steel Handrail | includes toe curb
6535 | 0.2258 | Concrete Handrail (Rail Type) for Br's w/ Sidewalks | includes small toe curb
6535 | 0.35364 | Concrete Handrail (Rail Type) for Br's w/o Sidewalks | includes safety curb
6534 | 0.22239 | Concrete Handrail (Rail Type) for Br's w/ Sidewalks | includes small toe curb
6534 | 0.35364 | Concrete Handrail (Rail Type) for Br's w/o Sidewalks | includes safety curb
6517 | 0.02936 | Steel Handrail Type LB
6481 | 0.1139 | Steel Handrail Type LA | includes toe curb, excludes sidewalk
6436 | 0.2077 | Steel Handrail Type KY for Br's w/o Sidewalks | includes safety curb
6436 | 0.12723 | Steel Handrail Type KY for Br's w/ Sidewalks | includes small toe curb
6416 | 0.15927 | Steel Handrail | includes toe curb
6313 | 0.35944 | Concrete Rail (w/ P/C spindles) for Br's w/ Sidewalk | includes safety curb
6313 | 0.23729 | Concrete Rail (w/ P/C spindles) for Br's w/o Sidewalk | includes small toe curb
5903 | 0.26126 | Concrete Handrail (Gothic Arches) (Br's w/sidewalks) | excludes sidewalk
5735 | 0.2258 | Concrete Handrail (Rail Type) for Br's w/ Sidewalks | includes small toe curb
5735 | 0.34661 | Concrete Handrail (Rail Type) for Br's w/o Sidewalks | includes safety curb
5155 | 0.023816 | Rail for Standard Pile Trestle | excludes sidewalk
5032 | 0.28376 | Concrete Handrail (Gothic Arches) (Br's w/sidewalk) | excludes sidewalk
4997 | 0.4091 | Concrete Handrail (Gothic Arches) (Br's w/o sidewalk) | includes safety curb
4788 | 0.072767 | Movable Span Handrail | excludes sidewalk
4519 | 0.297 | Concrete & Timber Handrail | excludes sidewalk
4441 | 0.30462 | Timber Handrail (with spindles)
4220 | 0.39631 | Conc. Handrail Type D (Roman Arches) (Br's w/o sdwk.) | includes safety curb
4210 | 0.27897 | Conc. Handrail Type D (Roman Arches) (Br's w/ sdwk.) | excludes sidewalk
4050 | 0.2691 | Conc. Handrail Type D (Roman Arches) (Br's w/ sdwk.) | excludes sidewalk
3813 | 0.26374 | Conc. Handrail Type C (Roman Arches) (Br's w/ sdwk.) | excludes sidewalk
3802 | 0.39013 | Conc. Handrail Type B (Roman Arches) (Br's w/o sdwk.) | includes safety curb
1532 | 0.35447 | Handrail - B (Concrete with precast "webs")

## RAILDL_CALCS
SUMMARY OF ODOT STANDARD RAIL WEIGHTS |  |  |  |  | Densities (k/in2/ft) | Steel= | Concrete= | Aluminum= | Timber= | Last Updated
[6 empty] | 0.0034028 | 0.0010417 | 0.0011458 | 0.00022222 | 12/2014, E.Maurer
|  | Comments | Member | Area | Density | Vert. Length | Hor. Spacing | Member | Total
Standard | Description: |  |  | A | g | h | s | Unif. Load | Unif. Load
Drawing: |  |  |  | in2 | k/in2/ft | ft | ft | k/ft | k/ft
CURRENT STANDARD BRIDGE RAILS (ENGLISH SYSTEM)...
BR200 | Concrete Bridge Rail Type F | Same as Dwg 43495 |  |  | 0.0010417 |  |  |  | 0.33496
BR206 | 2-tube Curb Mount Rail | includes curb, not sidewalk | 2 - HSS 5x5x5/16 rails | 10.9626 | 0.0034028 | 1 | 1 | 0.037303
|  |  | W 8x24 posts @ 10' | 7.0531 | 0.0034028 | 1.8334 | 10 | 0.0044002
|  |  | Base plates | 156 | 0.0034028 | 0.11425 | 10 | 0.0060648
|  |  | 1-1/2" grout | 195.75 | 0.0010417 | 0.125 | 10 | 0.0025488 |  | 1.8521 | k/post
|  |  | Conc. Curb 1'-7"x7" | 129.5 | 0.0010417 | 1 | 1 | 0.1349 | 0.18521
BR208 | 3-tube Curb Mount Rail | includes curb, not sidewalk | 2 - HSS 7x7x0.25 rails | 12.6137 | 0.0034028 | 1 | 1 | 0.042922
|  |  | HSS 7x4x0.25 rail | 4.9088 | 0.0034028 | 1 | 1 | 0.016704
|  |  | W8x24 posts @ 10' | 7.0531 | 0.0034028 | 2.6251 | 10 | 0.0063002
|  |  | Base plates | 156 | 0.0034028 | 0.11425 | 10 | 0.0060648
|  |  | 1-1/2" grout | 195.75 | 0.0010417 | 0.125 | 10 | 0.0025488 |  | 2.1308 | k/post
|  |  | Conc. Curb 1'-7.5"x7" | 133 | 0.0010417 | 1 | 1 | 0.13854 | 0.21308
BR212 | Concrete Post and Beam Bridge Rail | includes curb | Conc. Rectangle 12"x12" | 144 | 0.0010417 | 1 | 1 | 0.15
|  |  | Conc. Rectangle 23"x9" | 207 | 0.0010417 | 1.25 | 6.5 | 0.041466
|  |  | Conc. Triangle 22"x4" | 44 | 0.0010417 | 1.25 | 6.5 | 0.0088141
|  |  | Conc. Curb 9"x21" | 184.5 | 0.0010417 | 1 | 1 | 0.19219 | 0.39247
BR214 | Concrete Parapet with Steel Post |  | Conc. Parapet | 368 | 0.0010417 | 1 | 1 | 0.38333
|  |  | Conc. Curb | 12 | 0.0010417 | 1 | 1 | 0.0125
|  |  | HSS 10x4x0.25 rail | 6.3068 | 0.0034028 | 1 | 1 | 0.021461
|  |  | HSS 7x5x0.3125 post @ 8' | 6.6453 | 0.0034028 | 1.0625 | 8 | 0.0030032 |  | Conservatively measured post height to top of rail to compensate for plates.
|  |  | 1-1/2" grout | 176 | 0.0010417 | 0.125 | 8 | 0.0028646 |  | 0.36746 | k/post
|  |  | Base plates | 137.75 | 0.0034028 | 0.10417 | 8 | 0.0061035 | 0.045932
BR216 | Sidewalk Mounted Combination Rail, 3'-6 1/2" high |  | HSS 4x3x0.25 rail | 3.0448 | 0.0034028 | 1 | 1 | 0.010361
|  |  | HSS 4x4x0.1875 posts @ 6'-8" | 2.6629 | 0.0034028 | 0.77083 | 6.667 | 0.0010477
|  |  | Base Plates | 85 | 0.0034028 | 0.10417 | 6.667 | 0.0045191
|  |  | 1-1/2" grout | 115 | 0.0010417 | 0.125 | 6.667 | 0.002246
|  |  | Conc. Parapet | 325.5 | 0.0010417 | 1 | 1 | 0.33906 | 0.35724
| Sidewalk Mounted Combination Rail, 4'-6" high |  | 2 - HSS 4x3x0.25 rail | 6.0897 | 0.0034028 | 1 | 1 | 0.020722
|  |  | HSS 4x4x0.1875 posts @ 6'-8" | 2.6629 | 0.0034028 | 1.7292 | 6.667 | 0.0023501
|  |  | Base Plates | 85 | 0.0034028 | 0.10417 | 6.667 | 0.0045191
|  |  | 1-1/2" grout | 115 | 0.0010417 | 0.125 | 6.667 | 0.002246
|  |  | Conc. Parapet | 325.5 | 0.0010417 | 1 | 1 | 0.33906 | 0.3689
BR220 | Flush Mounted Combination Rail, 3'-6 1/2" high | Same as Dwg BR216 |  |  | Varies |  |  |  | 0.35724
| Flush Mounted Combination Rail, 4'-6" high | Same as Dwg BR216 |  |  | Varies |  |  |  | 0.3689
BR221 | 32" Vertical Concrete Rail |  | Conc. Parapet | 288 | 0.0010417 | 1 | 1 | 0.3 | 0.3
BR226 | 2-tube Side Mount Rail | Same as Dwg 50494 |  |  | 0.0034028 |  |  |  | 0.057947
BR233 | Thrie-Beam Rail | Same as Dwg 43542 |  |  | 0.0034028 |  |  |  | 0.03743
BR240 | Protective Fencing, type "A" section, w/combo. Rail | includes fence and rail | Chain Link Fence 10'-7" high curved | --- | 0.0034028 | --- | --- | 0.021167
|  |  | Combo. Rail (Detail "A") | 325.5 | 0.0010417 | 1 | 1 | 0.33906 | 0.36023
| Protective Fencing, type "B" section, w/small curb | Same as Dwg 50810 | [6 empty] | 0.092563
| Protective Fencing, type "C" section, w/type F rail | Same as Dwg 50810 | [6 empty] | 0.34696
| Protective Fencing, type "D" section, w/2-rube rail | includes fence and rail | Chain Link Fence 8' high | --- | 0.0034028 | --- | --- | 0.016
|  | Same as BR206 | 2-tube curb mount rail |  | Varies |  |  | 0.18521 | 0.20121
BR245 | Protective Fencing, w/spash-board |  | Chain Link Fence 5' high | --- | 0.0034028 | --- | --- | 0.01
|  | Same as BR200 | Std. Type F Rail | 321.5625 | 0.0010417 | 1 | 1 | 0.33496
|  |  | Aluminum Splash Guard | 3.75 | 0.0011458 | 1 | 1 | 0.0042969 | 0.34926
BR246 | Pedestrian Rail |  | 2 - HSS 2.5x1x0.12 rails | 1.5648 | 0.0034028 | 1 | 1 | 0.0053247
|  |  | HSS 2.5x1x0.12 intermediate rails | 0.7824 | 0.0034028 | 3.1667 | 0.5 | 0.016862
|  |  | HSS 2.5x1.5x0.25 anchor posts | 1.6468 | 0.0034028 | 4.1667 | 3 | 0.0077832 | 0.029969
BR250 | Pedestrian Rail on Concrete Parapet | Same as Dwg 46610 | [6 empty] | 0.31442
BR253 | Sidewalk Mounted Concrte Parapet with Chain Link Fence | Same as Dwg 47204 | [6 empty] | 0.304
BR256 | Pedestrian Rail on Type F Concrete Rail | Same as Dwg 47168 | [6 empty] | 0.34938
BR260 | Chain Link Fencing on Type F Concrete Rail | Same as Dwg 43855 | [6 empty] | 0.33896
BR263 | Concrete Median Barrier | Same as Dwg 42807 | [6 empty] | 0.51159
BR273 | Rail Transition from Flex Beam Rail to Curb & Parapet Rail | Same as Dwg 47646 | [6 empty] | 0.041009
BR280 | Type "F" Concrete Rail Repl. of Existing Parapet Rail | Same as Dwg 49060 & BR200 plus anchor rods weight | [6 empty] | 0.33796
BR283 | Type "F" Conc. Rail Retrofit of Existing Parapet Rail, 3" curb | Same as Dwg 49061 | [6 empty] | 0.2485
| Type "F" Conc. Rail Retrofit of Existing Parapet Rail, 6" curb | Same as Dwg 49061 | [6 empty] | 0.28704
| Type "F" Conc. Rail Retrofit of Existing Parapet Rail, 18" curb | Same as Dwg 49061 | [6 empty] | 0.27454
BR286 | Retrofit for Standard Steel Handrail with Sidewalk | excludes existing rail & curb | 2 - HSS 5x5x0.3125 rails | 30.4813 | 0.0034028 | 1 | 1 | 0.10372
|  |  | 2 - connecting PL 5x11x1/4, @ approx. 8'-0" | 110 | 0.0034028 | 0.020833 | 8 | 0.00097475 | 0.1047
BR290 | 3'-6" Type "F" Concrete Bridge Rail |  | Conc. Rectangle 9"x42" | 378 | 0.0010417 | 1 | 1 | 0.39375
|  |  | Conc. Triangle 3.375"x32"x0.5 | 54 | 0.0010417 | 1 | 1 | 0.05625
|  |  | Conc. Rectangle 3.375"x10" | 33.75 | 0.0010417 | 1 | 1 | 0.035156
|  |  | Conc. Triangle 4.875"x7"x0.5 | 17.0625 | 0.0010417 | 1 | 1 | 0.017773
|  |  | Conc. Rectangle 4.875"x3" | 14.625 | 0.0010417 | 1 | 1 | 0.015234 | 0.51816
RECENT STANDARD BRIDGE RAILS (ENGLISH SYSTEM)...
61118 | Tall concrete "F" Rail |  | Conc. Rectangle 6.417"x31.693" | 203.374 | 0.0010417 | 1 | 1 | 0.21185
|  |  | Conc. Triangle 3.425"x31.693" | 54.2743 | 0.0010417 | 1 | 1 | 0.056536
|  |  | Conc. Rectangle 9.843"x7.087" | 69.7573 | 0.0010417 | 1 | 1 | 0.072664
|  |  | Conc. Triangle 4.921"x7.087" | 17.4376 | 0.0010417 | 1 | 1 | 0.018164
|  |  | Conc. Rectangle 14.764"x2.953" | 43.5981 | 0.0010417 | 1 | 1 | 0.045415 | 0.40463
50810 | Protective Fencing, type "A" section, w/curb | includes curb, not sidewalk | Chain Link Fence 8' high | --- | 0.0034028 | --- | --- | 0.016
|  |  | Curb (Detail "A") | 252 | 0.0010417 | 1 | 1 | 0.2625 | 0.2785
| Protective Fencing, type "B" section, w/small curb |  | Chain Link Fence 8' high | --- | 0.0034028 | --- | --- | 0.016
|  |  | Curb (Detail "B") | 73.5 | 0.0010417 | 1 | 1 | 0.076563 | 0.092563
| Protective Fencing, type "C" section, w/type F rail |  | Chain Link Fence 6' high | --- | 0.0034028 | --- | --- | 0.012
|  |  | Std. Type F section | 321.5625 | 0.0010417 | 1 | 1 | 0.33496 | 0.34696
| Protective Fencing, type "D" section, w/2 Tube rail |  | Chain Link Fence 8' high | --- | 0.0034028 | --- | --- | 0.016
|  | Same as 43497 | 2-Tube metal rail and curb |  |  |  |  | 0.16251 | 0.17851
50508 | Flush Mounted Combination Rail, 3'-6" high |  | TS 4x3x0.25 rail | 3.25 | 0.0034028 | 1 | 1 | 0.011059
|  |  | TS 4x4x0.1875 posts @ 6'-8" | 2.8594 | 0.0034028 | 1.333 | 6.667 | 0.0019454
|  |  | Base Plates | 85 | 0.0034028 | 0.0625 | 6.667 | 0.0027115
|  |  | 1-1/2" grout | 115 | 0.0010417 | 0.125 | 6.667 | 0.002246
|  |  | Conc. Parapet | 252 | 0.0010417 | 1 | 1 | 0.2625 | 0.28046
| Flush Mounted Combination Rail, 4'-6" high |  | TS 4x3x0.25 rail | 3.25 | 0.0034028 | 1 | 1 | 0.011059
|  |  | TS 3x2x0.25 rail | 2.25 | 0.0034028 | 1 | 1 | 0.0076562
|  |  | TS 4x4x0.1875 posts @ 6'-8" | 2.8594 | 0.0034028 | 2.333 | 6.667 | 0.0034048
|  |  | Base Plates | 85 | 0.0034028 | 0.0625 | 6.667 | 0.0027115
|  |  | 1-1/2" grout | 115 | 0.0010417 | 0.125 | 6.667 | 0.002246
|  |  | Conc. Parapet | 252 | 0.0010417 | 1 | 1 | 0.2625 | 0.28958
50507 | Sidewalk Mounted Combination Rail, 3'-6" high |  | TS 4x3x0.25 rail | 3.25 | 0.0034028 | 1 | 1 | 0.011059
|  |  | TS 4x4x0.1875 posts @ 6'-8" | 2.8594 | 0.0034028 | 1.333 | 6.667 | 0.0019454
|  |  | Base Plates | 85 | 0.0034028 | 0.0625 | 6.667 | 0.0027115
|  |  | 1-1/2" grout | 115 | 0.0010417 | 0.125 | 6.667 | 0.002246
|  |  | Conc. Parapet | 252 | 0.0010417 | 1 | 1 | 0.2625 | 0.28046
| Sidewalk Mounted Combination Rail, 4'-6" high |  | TS 4x3x0.25 rail | 3.25 | 0.0034028 | 1 | 1 | 0.011059
|  |  | TS 3x2x0.25 rail | 2.25 | 0.0034028 | 1 | 1 | 0.0076562
|  |  | TS 4x4x0.1875 posts @ 6'-8" | 2.8594 | 0.0034028 | 2.333 | 6.667 | 0.0034048
|  |  | Base Plates | 85 | 0.0034028 | 0.0625 | 6.667 | 0.0027115
|  |  | 1-1/2" grout | 115 | 0.0010417 | 0.125 | 6.667 | 0.002246
|  |  | Conc. Parapet | 252 | 0.0010417 | 1 | 1 | 0.2625 | 0.28958
50494 | 2-tube Side Mount Rail |  | HSS 8x4x0.3125 rail | 6.6453 | 0.0034028 | 1 | 1 | 0.022612
|  |  | HSS 6x4x0.25 rail | 4.4428 | 0.0034028 | 1 | 1 | 0.015118
|  |  | W6x25 posts @ 6'-3" | 7.3469 | 0.0034028 | 3.75 | 6.25 | 0.015
|  |  | HSS 6x4x0.25x4" bracket @ 6'-3" | 4.4428 | 0.0034028 | 0.33333 | 6.25 | 0.00080629
|  |  | HSS 6x3x0.25x3.5" bracket @ 6'-3" | 3.9768 | 0.0034028 | 0.29167 | 6.25 | 0.00063151
|  |  | 2 - L6x4x0.75x6" brackets | 13.88 | 0.0034028 | 0.5 | 6.25 | 0.0037784 | 0.057947
50030 | Retrofit for Standard Steel Handrail with Sidewalk | excludes existing rail & curb | 2 - TS 5x5x0.1875 rails | 28.6094 | 0.0034028 | 1 | 1 | 0.097351
|  |  | 2 - connecting PL 5x11x1/4, say @ 8'-0" | 110 | 0.0034028 | 0.020833 | 8 | 0.00097475 | 0.098326
49061 | Type "F" Concrete Rail Retrofit of Existing Parapet Rail | excludes existing parapet & curb | Conc. rectangle 5-3/4"x22" | 126.5 | 0.0010417 | 1 | 1 | 0.13177
| w/3" curb projection |  | Conc. triangle 2-3/8"x22" | 26.125 | 0.0010417 | 1 | 1 | 0.027214
|  |  | Conc. rectangle 8-1/8"x1" | 8.125 | 0.0010417 | 1 | 1 | 0.0084635
|  |  | Conc. rectangle 5-1/8"x9" | 46.125 | 0.0010417 | 1 | 1 | 0.048047
|  |  | Conc. triangle 4-7/8"x7" | 17.0625 | 0.0010417 | 1 | 1 | 0.017773
|  |  | Conc. rectangle 4-7/8"x3" | 14.625 | 0.0010417 | 1 | 1 | 0.015234 | 0.2485
| Type "F" Concrete Rail Retrofit of Existing Parapet Rail | excludes existing parapet & curb | Conc. rectangle 7-3/4"x22" | 170.5 | 0.0010417 | 1 | 1 | 0.1776
| w/6" curb projection |  | Conc. triangle 2-3/8"x22" | 26.125 | 0.0010417 | 1 | 1 | 0.027214
|  |  | Conc. rectangle 10-1/8"x1" | 10.125 | 0.0010417 | 1 | 1 | 0.010547
|  |  | Conc. rectangle 4-1/8"x9" | 37.125 | 0.0010417 | 1 | 1 | 0.038672
|  |  | Conc. triangle 4-7/8"x7" | 17.0625 | 0.0010417 | 1 | 1 | 0.017773
|  |  | Conc. rectangle 4-7/8"x3" | 14.625 | 0.0010417 | 1 | 1 | 0.015234 | 0.28704
| Type "F" Concrete Rail Retrofit of Existing Parapet Rail | excludes existing parapet & curb | Conc. rectangle 10-3/4"x22" | 236.5 | 0.0010417 | 1 | 1 | 0.24635
| w/1'-6" curb projection |  | Conc. triangle 2-3/8"x22" | 26.125 | 0.0010417 | 1 | 1 | 0.027214
|  |  | Conc. rectangle 13-1/8"x1" | 13.125 | 0.0010417 | 1 | 1 | 0.013672
|  |  | Conc. rectangle 4-1/8"x9" | 37.125 | 0.0010417 | 1 | 1 | 0.038672
|  |  | Conc. triangle 4-7/8"x7" | 17.0625 | 0.0010417 | 1 | 1 | 0.017773
|  |  | Conc. rectangle 4-7/8"x3" | 14.625 | 0.0010417 | 1 | 1 | 0.015234
|  |  | Removed Conc. rectangle 9"x9" | -81 | 0.0010417 | 1 | 1 | -0.084375 | 0.27454
47646 | Thrie-Beam Rail Retrofit for Curb & Parapet Rail | excludes existing curb & parapet | Double-thick thrie-beam rail (12-ga.) | 6.28 | 0.0034028 | 1 | 1 | 0.021369
|  |  | W8x24 posts @ 6'-3" | 7.0531 | 0.0034028 | 1.75 | 6.25 | 0.00672
|  |  | Base Plates | 156 | 0.0034028 | 0.0833 | 6.25 | 0.0070749
|  |  | 2" grout | 210 | 0.0010417 | 0.167 | 6.25 | 0.005845 | 0.041009
47204 | Chain Link Fencing on Parapet |  | Chain Link Fence 2' high | --- | 0.0034028 | --- | --- | 0.004
|  |  | Conc. parapet 9"x2'-8" | 288 | 0.0010417 | 1 | 1 | 0.3 | 0.304
47168 | Pedestrian Rail on Type "F" Concrete Rail |  | 2 - HSS 2.5x1x0.12 rails | 1.5648 | 0.0034028 | 1 | 1 | 0.0053247
|  |  | HSS 2.5x1x0.12 interm. posts | 0.7824 | 0.0034028 | 1.4167 | 0.5 | 0.0075435
|  |  | HSS 2.5x1x0.12 anchor posts | 0.7824 | 0.0034028 | 1.75 | 3 | 0.001553
|  |  | Type F conc. barrier section | 321.5625 | 0.0010417 | 1 | 1 | 0.33496 | 0.34938
46610 | Pedestrian Rail on Concrete Parapet |  | 2 - HSS 2.5x1x0.12 rails | 1.5648 | 0.0034028 | 1 | 1 | 0.0053247
|  |  | HSS 2.5x1x0.12 interm. posts | 0.7824 | 0.0034028 | 1.4167 | 0.5 | 0.0075435
|  |  | HSS 2.5x1x0.12 anchor posts | 0.7824 | 0.0034028 | 1.75 | 3 | 0.001553
|  |  | Conc. parapet 9"x2'-8" | 288 | 0.0010417 | 1 | 1 | 0.3 | 0.31442
43855 | Chain Link Fencing on Type "F" Conc. Rail |  | Chain Link Fence 2' high | --- | 0.0034028 | --- | --- | 0.004
|  |  | Type F conc. barrier section | 321.5625 | 0.0010417 | 1 | 1 | 0.33496 | 0.33896
43542 | Thrie-Beam Rail |  | Double-thick thrie-beam rail (12-ga.) | 6.28 | 0.0034028 | 1 | 1 | 0.021369
|  |  | 2 - HSS 3x2x0.25 spacers | 4.2257 | 0.0034028 | 1 | 6.25 | 0.0023007
|  |  | W8x24 posts @ 6'-3" | 7.0531 | 0.0034028 | 3.5833 | 6.25 | 0.01376 | 0.03743
43498 | 3-tube Curb Mount Rail | includes curb, not sidewalk | 2 - TS 5x5x0.1875 rails | 7.2188 | 0.0034028 | 1 | 1 | 0.024564
|  |  | TS 5x3x0.25 rail | 2.8594 | 0.0034028 | 1 | 1 | 0.0097298
|  |  | W8x24 posts @ 11'-2" | 7.0531 | 0.0034028 | 2.834 | 11.167 | 0.0060908
|  |  | Base plates | 156 | 0.0034028 | 0.083 | 11.167 | 0.0039455
|  |  | 1-1/2" grout | 195.75 | 0.0010417 | 0.125 | 11.167 | 0.0022825
|  |  | Conc. Curb 1'-5.5"x6" | 102 | 0.0010417 | 1 | 1 | 0.10625 | 0.15286
43497 | 2-tube Curb Mount Rail | includes curb, not sidewalk | 2 - TS 5x5x0.1875 rails | 7.2188 | 0.0034028 | 1 | 1 | 0.024564
|  |  | W 8x24 posts @ 11'-2" | 7.0531 | 0.0034028 | 1.916 | 11.1667 | 0.004118
|  |  | Base plates | 156 | 0.0034028 | 0.083 | 11.167 | 0.0039455
|  |  | 1-1/2" grout | 195.75 | 0.0010417 | 0.125 | 11.167 | 0.0022825
|  |  | Conc. Curb 1'-7"x7" | 122.5 | 0.0010417 | 1 | 1 | 0.1276 | 0.16251
43495 | Concrete Bridge Rail Type F |  | Conc. Rectangle 7.5"x32" | 240 | 0.0010417 | 1 | 1 | 0.25
|  |  | Conc. Triangle 2.375"x22"x0.5 | 26.125 | 0.0010417 | 1 | 1 | 0.027214
|  |  | Conc. Rectangle 2.375"x10" | 23.75 | 0.0010417 | 1 | 1 | 0.02474
|  |  | Conc. Triangle 4.875"x7"x0.5 | 17.0625 | 0.0010417 | 1 | 1 | 0.017773
|  |  | Conc. Rectangle 4.875"x3" | 14.625 | 0.0010417 | 1 | 1 | 0.015234 | 0.33496
43444 | Metal Rail with Tubing (side-mounted) |  | Guard rail section (12-ga.) | 1.9874 | 0.0034028 | 1 | 1 | 0.0067627
|  |  | TS 3.5x3.5x0.1875 rail | 2.4844 | 0.0034028 | 1 | 1 | 0.0084538
|  |  | W8x24 posts @ 6'-3" | 7.0531 | 0.0034028 | 3.583 | 6.25 | 0.013759 | 0.028975
42807 | Concrete Median Barrier | includes 1" grout | Std. conc. median section (Dwg. 2127) | 491.125 | 0.0010417 | 1 | 1 | 0.51159 | 0.51159
40790 | Protective Fencing, type "B" section, w/curb | includes curb, not sidewalk | Chain Link Fence 8' high | --- | 0.0034028 | --- | --- | 0.016
|  |  | Curb (Detail "B") | 40.5 | 0.0010417 | 1 | 1 | 0.042188 | 0.058188
| Protective Fencing, type "A" section, no curb |  | Chain Link Fence 10' high | --- | 0.0034028 | --- | --- | 0.02 | 0.02
34959 | Pedestrian Rail |  | 2 - TS 2.5x1x0.12 rails | 1.5648 | 0.0034028 | 1 | 1 | 0.0053247
|  |  | TS 2.5x1x0.12 interm. posts | 0.7824 | 0.0034028 | 3.5 | 0.5 | 0.018636
|  |  | TS 2.5x1x0.12 anchor posts | 0.7824 | 0.0034028 | 4.5 | 3 | 0.0039935 | 0.027955
"HISTORIC" STANDARD BRIDGE RAILS...
42724 | Concrete Bridge Rail Type F |  | Type F conc. barrier section, 7.5" top | 321.5625 | 0.0010417 | 1 | 1 | 0.33496 | 0.33496
42563 | Concrete Bridge Rail Type F |  | Type F conc. barrier section, 8.75" top | 361.5625 | 0.0010417 | 1 | 1 | 0.37663 | 0.37663
42562 | Concrete Parapet with Chain Link Fencing |  | Concrete parapet 9" x 2'-8" | 288 | 0.0010417 | 1 | 1 | 0.3
|  |  | Chain Link Fence 6' high | --- | 0.0034028 | --- | --- | 0.012 | 0.312
42561 | Concrete Parapet with Metal Railing |  | Concrete parapet 9" x 2'-8" | 288 | 0.0010417 | 1 | 1 | 0.3
|  |  | 2 - TS 2.5x1x0.12 rails | 1.5648 | 0.0034028 | 1 | 1 | 0.0053247
|  |  | 1/2" dia. Std. Pipe verticals @6" | 0.25 | 0.0034028 | 1.333 | 0.5 | 0.002268
|  |  | TS 2.5x1x0.12 Posts @3' | 1.5648 | 0.0034028 | 1.75 | 4.5 | 0.0020707 | 0.30966
39854 | Details for Permanent Pile Trestle Bridges |  | Flex-beam rail | 2.5555 | 0.0034028 | 1 | 1 | 0.0086958
|  |  | 3x8 S4S Timber rail | 18.75 | 0.00022222 | 1 | 1 | 0.0041667
|  |  | 6x6 S4S Timber curb | 30.25 | 0.00022222 | 1 | 1 | 0.0067222
|  |  | 8x8 S4S Timber Posts @6'-3" | 56.25 | 0.00022222 | 5.834 | 6.25 | 0.011668 | 0.031253
38640 | Concrete Bridge Rail |  | Older conc. barrier section | 315.5 | 0.0010417 | 1 | 1 | 0.32865 | 0.32865
37650 | Combination Conc. Parapet & Steel Rail |  | 2.5" Diam E.S. Pipe rail | 2.25 | 0.0034028 | 1 | 1 | 0.0076562
| with Restraininng Grate (gorilla cage) |  | C2.5x2.32 channel welded to pipe rail | 0.6818 | 0.0034028 | 1 | 1 | 0.00232
|  |  | C2x1.86 horiz. channel below pipe | 0.54661 | 0.0034028 | 1 | 1 | 0.00186
|  |  | C3x5.0 channel at bottom | 1.4694 | 0.0034028 | 1 | 1 | 0.005
|  |  | 3/4" square long verts at 6" ctrs | 0.5625 | 0.0034028 | 2.0625 | 0.5 | 0.0078955
|  |  | 3/4" square short verts at 6" ctrs | 0.5625 | 0.0034028 | 0.70833 | 0.5 | 0.0027116
|  |  | Conc parapet behind ornamental rail | 264 | 0.0010417 | 1 | 1 | 0.275
|  |  | Conc curb below ornamental rail | 39 | 0.0010417 | 1 | 1 | 0.040625
|  |  | Conc posts @ 10 ft | 216 | 0.0010417 | 3.7917 | 10 | 0.085312
|  |  | TS 5x5x1/4 posts @ 10 ft | 4.59 | 0.0034028 | 5.4583 | 10 | 0.0085252
|  |  | 1" square verts @ 4" | 1 | 0.0034028 | 6.2433 | 0.33333 | 0.063734
|  |  | C4x5.4 horiz. channel near top | 1.5869 | 0.0034028 | 1 | 1 | 0.0054
|  |  | C4x5.4 horiz. channel near bottom | 1.5869 | 0.0034028 | 1 | 1 | 0.0054 | 0.51144
35269 | 3-tube Curb Mount Rail | includes curb, not sidewalk | 2 - TS 5x5x0.1875 rails | 7.2188 | 0.0034028 | 1 | 1 | 0.024564
|  |  | TS 5x3x0.1875 rail | 2.8594 | 0.0034028 | 1 | 1 | 0.0097298
|  |  | W8x24 posts @ 11'-2" | 7.0531 | 0.0034028 | 2.834 | 11.167 | 0.0060908
|  |  | Base plates | 144 | 0.0034028 | 0.083 | 11.167 | 0.003642
|  |  | 1-1/2" grout | 182.25 | 0.0010417 | 0.125 | 11.167 | 0.0021251
|  |  | Conc. Curb 1'-7" x 6" | 114 | 0.0010417 | 1 | 1 | 0.11875 | 0.1649
35268 | Side mount 5" Str. Tubing Rail (2 tubes) |  | 2 - TS 5x5x0.1875 rails | 7.2188 | 0.0034028 | 1 | 1 | 0.024564
|  |  | W8x24 posts @ 11'-2" | 7.0531 | 0.0034028 | 4.125 | 11.167 | 0.0088654 | 0.033429
34959 | Pedestrian Rail |  | 2 - TS 2x1x0.12 rails | 1.3248 | 0.0034028 | 1 | 1 | 0.004508
|  |  | TS 2x1x0.12 intermed. posts | 0.6624 | 0.0034028 | 3.667 | 0.5 | 0.016531
|  |  | TS 2x1x0.12 anchor posts | 0.6624 | 0.0034028 | 0.333 | 3 | 0.00025019 | 0.021289
34610 | 5" Struct. Tubing Rail (2 tubes), Slab Mounted |  | 2 - TS 5x5x0.1875 | 7.2188 | 0.0034028 | 1 | 1 | 0.024564
|  |  | W8x24 posts @ 11'-2" | 7.0531 | 0.0034028 | 2.625 | 11.167 | 0.0056416
|  |  | Base plates | 144 | 0.0034028 | 0.083 | 11.167 | 0.003642
|  |  | 1-1/2" grout | 182.25 | 0.0010417 | 0.125 | 11.167 | 0.0021251 | 0.035972
34610 | 5" Struct. Tubing Rail (2 tubes), Curb Mount | includes curb, not sidewalk | 2 - TS 5x5x0.1875 | 7.2188 | 0.0034028 | 1 | 1 | 0.024564
|  |  | W8x24 posts @ 11'-2" | 7.0531 | 0.0034028 | 1.833 | 11.167 | 0.0039395
|  |  | Base plates | 144 | 0.0034028 | 0.083 | 11.167 | 0.003642
|  |  | 1-1/2" grout | 182.25 | 0.0010417 | 0.125 | 11.167 | 0.0021251
|  |  | Conc. Curb 1'-7"x7" | 133 | 0.0010417 | 1 | 1 | 0.13854 | 0.17281
33500 | Metal Rail with Tubing 2'-4.5" Mount Height |  | Guard rail section (12-ga.) | 1.9874 | 0.0034028 | 1 | 1 | 0.0067627
|  |  | TS 3.5x3.5x0.1875 rail | 2.4844 | 0.0034028 | 1 | 1 | 0.0084538
|  |  | W8x24 posts @ 11'-2" | 7.0531 | 0.0034028 | 2.958 | 11.167 | 0.0063573
|  |  | Base plates | 144 | 0.0034028 | 0.083 | 11.167 | 0.003642
|  |  | 1-1/2" grout | 182.25 | 0.0010417 | 0.125 | 11.167 | 0.0021251 | 0.027341
33258 | Metal Rail with Tubing 1'-9" Mounting Height |  | Guard rail section (12-ga.) | 1.9874 | 0.0034028 | 1 | 1 | 0.0067627
|  |  | TS 3.5x3.5x0.1875 rail | 2.4844 | 0.0034028 | 1 | 1 | 0.0084538
|  |  | W8x24 posts @ 11'-2" | 7.0531 | 0.0034028 | 2.333 | 11.167 | 0.0050141
|  |  | Base plates | 144 | 0.0034028 | 0.083 | 11.167 | 0.003642
|  |  | 1-1/2" grout | 182.25 | 0.0010417 | 0.125 | 11.167 | 0.0021251 | 0.025998
33053 | 4-Tube Square Tubing Rail for Side Mounting |  | 4 - TS 3.5x3.5x0.1875 | 9.9375 | 0.0034028 | 1 | 1 | 0.033815
|  |  | W8x28 posts @ 7'-10" | 8.2286 | 0.0034028 | 4.958 | 7.833 | 0.017723 | 0.051538
31896 | 4-Tube Square Tubing Rail, Metric |  | 4 - TS 3.5x3.5x0.1875 | 9.9375 | 0.0034028 | 1 | 1 | 0.033815
|  |  | W8x28 posts @ 7'-10" | 8.2286 | 0.0034028 | 4.958 | 7.833 | 0.017723 | 0.051538
31755 | Curbed 3-tube Rectangular Tubing Rail | includes curb, not sidewalk | 2 - TS 4x3x0.25 rails | 6.5 | 0.0034028 | 1 | 1 | 0.022118
|  |  | TS 6x3x0.1875 rail | 3.2426 | 0.0034028 | 1 | 1 | 0.011034
|  |  | Cut W10x29 posts at 8'-6" | 8.5224 | 0.0034028 | 2.917 | 8.5 | 0.0099521
|  |  | Base plates | 120 | 0.0034028 | 0.083 | 8.5 | 0.0039873
|  |  | 1-1/2" grout | 155.25 | 0.0010417 | 0.125 | 8.5 | 0.0023782
|  |  | Conc. Curb 1'-1.5" x 6" | 81 | 0.0010417 | 1 | 1 | 0.084375 | 0.13384
31754 | Curbed 3-Tube Oblong Tubing Rail | includes curb, not sidewalk | 2 - TS 6x3.5x0.25 obround | 7.9978 | 0.0011458 | 1 | 1 | 0.0091641
|  |  | TS 4.5x2x0.125 obround | 1.4104 | 0.0011458 | 1 | 1 | 0.0016161
|  |  | Cast aluminum posts @ 8' | 6.3831 | 0.0011458 | 3.0703 | 8 | 0.002807
|  |  | 1-1/2" grout | 132 | 0.0010417 | 0.125 | 8 | 0.0021484
|  |  | Conc. Curb 1'-1.5" x 6" | 81 | 0.0010417 | 1 | 1 | 0.084375 | 0.10011
30276 | 3-tube Square Tubing Rail for Side Mounting |  | 3 - TS 3.5x3.5x0.1875 rails | 7.4531 | 0.0034028 | 1 | 1 | 0.025361
|  |  | W8x28 posts @ 6'-3" | 8.2286 | 0.0034028 | 4.042 | 6.25 | 0.018108 | 0.043469
30069 | 3-tube Square Tubing Rail for Top Mounting |  | 3 - TS 3.5x3.5x0.1875 rails | 7.4531 | 0.0034028 | 1 | 1 | 0.025361
|  |  | W8x24 posts @ 6'-3" | 7.0531 | 0.0034028 | 2.083 | 6.25 | 0.0079987
|  |  | Base plates | 126 | 0.0034028 | 0.083 | 6.25 | 0.0056938
|  |  | 1-1/2" grout | 162 | 0.0010417 | 0.125 | 6.25 | 0.003375 | 0.042429
28610 | 2-tube Rectangular Tubing Rail | includes curb, not sidewalk | TS 4x3x0.25 rail | 3.25 | 0.0034028 | 1 | 1 | 0.011059
|  |  | TS 6x3x0.1875 rail | 3.2344 | 0.0034028 | 1 | 1 | 0.011006
|  |  | Cut W10x29 posts at 9'-6" | 8.5224 | 0.0034028 | 2.208 | 9.5 | 0.0067402
|  |  | Base plates | 108 | 0.0034028 | 0.083 | 9.5 | 0.0032108
|  |  | 1-1/2" grout | 141.75 | 0.0010417 | 0.125 | 9.5 | 0.0019428
|  |  | Conc. Curb 1'-5"x10.5" | 168 | 0.0010417 | 1 | 1 | 0.175 | 0.20896
27214 | Pedestrian Rail |  | 2 - TS 2x1x0.12 rails | 1.3248 | 0.0034028 | 1 | 1 | 0.004508
|  |  | TS 2x1x0.12 intermed. posts | 0.6624 | 0.0034028 | 3.667 | 0.5 | 0.016531
|  |  | TS 2x1x0.12 anchor posts | 0.6624 | 0.0034028 | 0.333 | 3 | 0.00025019 | 0.021289
27155 | Parapet Rail Type G |  | Type G Conc. Barrier Section | 427.5 | 0.0010417 | 1 | 1 | 0.44531 | 0.44531
26047 | Std. Median Barrier on Structure |  | Std. Median Barrier | 439 | 0.0010417 | 1 | 1 | 0.45729 | 0.45729
24992 | Pedestrian Handrail |  | 2.5" dia. Std. Pipe rail | 1.7016 | 0.0034028 | 1 | 1 | 0.00579
|  |  | 2 - 1.5" dia. Std. Pipe rails | 1.5987 | 0.0034028 | 1 | 1 | 0.00544
|  |  | 3/4" dia. Std. Pipe verticals | 0.33208 | 0.0034028 | 2.208 | 0.5 | 0.0049901
|  |  | TS 4x3x0.1875 posts @ 8'-6" | 2.4844 | 0.0034028 | 2.625 | 8.5 | 0.0026107
|  |  | Base plates | 46.875 | 0.0034028 | 0.083 | 8.5 | 0.0015575
|  |  | 1-1/2" grout | 69.75 | 0.0010417 | 0.125 | 8.5 | 0.0010685 | 0.021457
24719 | 3-tube Aluminum Pedestrian Handrail | includes curb, not sidewalk | TS 3.5x2x0.125 obround rail | 1.7494 | 0.0011458 | 1 | 1 | 0.0020046
|  |  | 2 - 2" O.D. x 0.125 pipe rails | 1.5708 | 0.0011458 | 1 | 1 | 0.0017999
|  |  | Cast aluminum posts @ 8' | 3.25 | 0.0011458 | 2.9167 | 8 | 0.0013577
|  |  | 1-1/2" grout | 75 | 0.0010417 | 0.125 | 8 | 0.0012207
|  |  | Conc. Curb 12" x 5.5" | 63.25 | 0.0010417 | 1 | 1 | 0.065885 | 0.072268
24293/4 | 1-pipe Parapet Rail Type G (assume steel) |  | 5" O.D. x 1/4" Steel Tube rail | 3.927 | 0.0034028 | 1 | 1 | 0.013363
|  |  | Cast steel posts @8'-6" | 10.5 | 0.0034028 | 1.042 | 8.5 | 0.00438
|  |  | Type G Barrier Curb 2'-4.5" high | 404.75 | 0.0010417 | 1 | 1 | 0.42161 | 0.43936
23937/8 | 1-pipe Parapet Rail Type G (assume steel) |  | 5" O.D. x 1/4" Steel Tube rail | 3.927 | 0.0034028 | 1 | 1 | 0.013363
|  |  | Cast steel posts @8'-6" | 10.5 | 0.0034028 | 1.042 | 8.5 | 0.00438
|  |  | Type G Barrier Curb 2'-4.5" high | 386.6875 | 0.0010417 | 1 | 1 | 0.4028 | 0.42054
23670 | 3-tube Rectangular Tubing Rail |  | 2 - TS 4x3x0.25 rails | 6.5 | 0.0034028 | 1 | 1 | 0.022118
|  |  | TS 6x3x0.1875 rail | 3.2344 | 0.0034028 | 1 | 1 | 0.011006
|  |  | Cut W10x29 posts @ 9'-6" | 8.5224 | 0.0034028 | 2.917 | 9.5 | 0.0089045
|  |  | Base plates | 120 | 0.0034028 | 0.083 | 9.5 | 0.0035675
|  |  | 1-1/2" grout | 155.25 | 0.0010417 | 0.125 | 9.5 | 0.0021279 | 0.047724
23653 | 3-tube Oblong Tubing Rail (no curb) |  | 2 - TS 6x3.5x0.25 obround | 7.9978 | 0.0011458 | 1 | 1 | 0.0091641
|  |  | TS 4.5x2x0.125 obround | 1.4104 | 0.0011458 | 1 | 1 | 0.0016161
|  |  | Cast aluminum posts @ 8' | 6.3831 | 0.0011458 | 3.0703 | 8 | 0.002807
|  |  | 1-1/2" grout | 132 | 0.0010417 | 0.125 | 8 | 0.0021484 | 0.015736
23610 | 2-tube Rectangular Tubing Rail | includes curb, not sidewalk | TS 4x3x0.25 rail | 3.25 | 0.0034028 | 1 | 1 | 0.011059
|  |  | TS 6x3x0.1875 rail | 3.2344 | 0.0034028 | 1 | 1 | 0.011006
|  |  | Cut W10x29 posts at 9'-6" | 8.5224 | 0.0034028 | 2.208 | 9.5 | 0.0067402
|  |  | Base plates | 108 | 0.0034028 | 0.083 | 9.5 | 0.0032108
|  |  | 1-1/2" grout | 141.75 | 0.0010417 | 0.125 | 9.5 | 0.0019428
|  |  | Conc. Curb 1'-5"x10.5" | 168 | 0.0010417 | 1 | 1 | 0.175 | 0.20896
23603 | 2-tube Oblong Tubing Rail | includes curb, not sidewalk | TS 6x3.5x0.25 obround | 3.9989 | 0.0011458 | 1 | 1 | 0.0045821
|  |  | TS 4.5x2x0.125 obround | 1.4104 | 0.0011458 | 1 | 1 | 0.0016161
|  |  | Cast aluminum posts @ 8' | 7.2148 | 0.0011458 | 2.292 | 8 | 0.0023685
|  |  | 1-1/2" grout | 103.5 | 0.0010417 | 0.125 | 8 | 0.0016846
|  |  | Conc. Curb 1'-5" x 10.5." | 168 | 0.0010417 | 1 | 1 | 0.175 | 0.18525
23279 | 1-pipe Parapet Rail Type G (assume steel) |  | 5" O.D. x 1/4" Steel Tube rail | 3.927 | 0.0034028 | 1 | 1 | 0.013363
|  |  | Cast steel posts @8'-6" | 10.5 | 0.0034028 | 1.042 | 8.5 | 0.00438
|  |  | Type G Barrier Curb 2'-4.5" high | 386.6875 | 0.0010417 | 1 | 1 | 0.4028 | 0.42054
23185 | 1-pipe Parapet Rail Type "C" (assume steel) | excludes wide curb/sidewalk | 5" O.D. x 1/4" Steel Tube rail | 3.927 | 0.0034028 | 1 | 1 | 0.013363
|  |  | Cast steel posts @8'-6" | 10.5 | 0.0034028 | 1.042 | 8.5 | 0.00438
|  |  | Conc. Parapet 10.5" x 1'-6" | 189 | 0.0010417 | 1 | 1 | 0.19687 | 0.21462
23185 | 1-pipe Parapet Rail Type "D" (assume steel) | includes brush curb | 5" O.D. x 1/4" Steel Tube rail | 3.927 | 0.0034028 | 1 | 1 | 0.013363
|  |  | Cast steel posts @8'-6" | 10.5 | 0.0034028 | 1.042 | 8.5 | 0.00438
|  |  | Conc. Parapet 10.5" x 1'-6" | 189 | 0.0010417 | 1 | 1 | 0.19687
|  |  | Conc. Curb 1'-6" x 10.5" | 189 | 0.0010417 | 1 | 1 | 0.19687 | 0.41149
23018 | 2-pipe Parapet Rail (assume steel) | excludes wide curb/sidewalk | 4" O.D. x 0.1875" Steel Tube rail | 2.3562 | 0.0034028 | 1 | 1 | 0.0080176
|  |  | 5" O.D. x 0.25" Steel Tube rail | 3.927 | 0.0034028 | 1 | 1 | 0.013363
|  |  | Cast steel posts @8'-6" | 9.5 | 0.0034028 | 1.833 | 8.5 | 0.0069711
|  |  | Conc. Parapet 10.5" x 1'-6" | 189 | 0.0010417 | 1 | 1 | 0.19687 | 0.22523
22856 | Aluminum Pedestrian Rail |  | TS 4x3x0.1875 Alum. rail | 2.4844 | 0.0011458 | 1 | 1 | 0.0028467
|  |  | 2 - TS 3x2x0.1875 Alum. rails | 3.4688 | 0.0011458 | 1 | 1 | 0.0039746
|  |  | Alum. Wire Mesh Verts. 0.25" sq. x@ 2" | 0.0625 | 0.0011458 | 2.167 | 0.167 | 0.00092927
|  |  | Alum. Wire Mesh Horiz. 0.25" sq. x@ 2" | 0.811 | 0.0011458 | 1 | 1 | 0.00092927
|  |  | 2 - Alum. Screen Frame Verts @ 9'-6" | 0.46875 | 0.0011458 | 2.167 | 9.5 | 0.00012252
|  |  | 2 - Alum. Screen Frame Horiz. | 0.46875 | 0.0011458 | 1 | 1 | 0.00053711
|  |  | W10x7.30 Alum. Posts @ 9'-6" | 6.3709 | 0.0011458 | 3.292 | 9.5 | 0.0025296
|  |  | Base Plates | 120 | 0.0011458 | 0.083 | 9.5 | 0.0012013
|  |  | 1-1/2" grout | 155.25 | 0.0010417 | 0.125 | 9.5 | 0.0021279 | 0.015198
22702 | 3-tube Rectangular Tubing Rail |  | 2 - TS 4x3x0.25 rails | 6.5 | 0.0034028 | 1 | 1 | 0.022118
|  |  | TS 6x3x0.1875 rail | 3.2344 | 0.0034028 | 1 | 1 | 0.011006
|  |  | Cut W10x29 posts @ 9'-6" | 8.5224 | 0.0034028 | 2.917 | 9.5 | 0.0089045
|  |  | Base plates | 120 | 0.0034028 | 0.083 | 9.5 | 0.0035675
|  |  | 1-1/2" grout | 155.25 | 0.0010417 | 0.125 | 9.5 | 0.0021279 | 0.047724
22701 | 2-tube Rectangular Tubing Rail | includes curb, not sidewalk | TS 4x3x0.25 rail | 3.25 | 0.0034028 | 1 | 1 | 0.011059
|  |  | TS 6x3x0.1875 rail | 3.2344 | 0.0034028 | 1 | 1 | 0.011006
|  |  | Cut W10x29 posts at 9'-6" | 8.5224 | 0.0034028 | 2.208 | 9.5 | 0.0067402
|  |  | Base plates | 120 | 0.0034028 | 0.083 | 9.5 | 0.0035675
|  |  | 1-1/2" grout | 155.25 | 0.0010417 | 0.125 | 9.5 | 0.0021279
|  |  | Conc. Curb 1'-5"x10.5" | 168 | 0.0010417 | 1 | 1 | 0.175 | 0.2095
22638 | Rectangular Tube Pedestrian Handrail |  | 3x1.5 tube rail | 1.0215 | 0.0034028 | 1 | 1 | 0.003476
|  |  | 2 - 2.5x1.5 tube rails | 1.8032 | 0.0034028 | 1 | 1 | 0.006136
|  |  | 1.25x0.25 bars (intermed. posts) @ 6" | 0.3125 | 0.0034028 | 2.292 | 0.5 | 0.0048745
|  |  | 8B10 anchor posts @ 9'-6" | 2.9388 | 0.0034028 | 3.208 | 9.5 | 0.0033768
|  |  | Base plates | 32.8125 | 0.0034028 | 0.083 | 9.5 | 0.0009755
|  |  | 1-1/2" grout | 52.3125 | 0.0010417 | 0.125 | 9.5 | 0.000717 | 0.019556
22593 | 2-tube Rectangular Tubing Rail | includes curb, not sidewalk | TS 4x3x0.25 rail | 3.25 | 0.0034028 | 1 | 1 | 0.011059
|  |  | TS 6x3x0.1875 rail | 3.2344 | 0.0034028 | 1 | 1 | 0.011006
|  |  | Cut W10x29 posts at 9'-6" | 8.5224 | 0.0034028 | 2.208 | 9.5 | 0.0067402
|  |  | Base plates | 120 | 0.0034028 | 0.083 | 9.5 | 0.0035675
|  |  | 1-1/2" grout | 155.25 | 0.0010417 | 0.125 | 9.5 | 0.0021279
|  |  | Conc. Curb 1'-5"x10.5" | 168 | 0.0010417 | 1 | 1 | 0.175 | 0.2095
22436 | 1-pipe Parapet Rail Type G (assume steel) |  | 5" O.D. x 1/4" Steel Tube rail | 3.927 | 0.0034028 | 1 | 1 | 0.013363
|  |  | Cast steel posts @8'-6" | 10.5 | 0.0034028 | 1.042 | 8.5 | 0.00438
|  |  | Type G Barrier Curb 2'-4.5" high | 404.75 | 0.0010417 | 1 | 1 | 0.42161 | 0.43936
22431 | 1-pipe Parapet Rail Type G (assume steel) |  | 5" O.D. x 1/4" Steel Tube rail | 3.927 | 0.0034028 | 1 | 1 | 0.013363
|  |  | Cast steel posts @8'-6" | 10.5 | 0.0034028 | 1.042 | 8.5 | 0.00438
|  |  | Type G Barrier Curb 2'-4.5" high | 404.75 | 0.0010417 | 1 | 1 | 0.42161 | 0.43936
22150 | 3-tube Rectangular Tubing Rail |  | 2 - TS 4x3x0.25 rails | 6.5 | 0.0034028 | 1 | 1 | 0.022118
|  |  | TS 6x3x0.1875 rail | 3.2344 | 0.0034028 | 1 | 1 | 0.011006
|  |  | Cut W10x29 posts @ 9'-6" | 8.5224 | 0.0034028 | 2.917 | 9.5 | 0.0089045
|  |  | Base plates | 120 | 0.0034028 | 0.083 | 9.5 | 0.0035675
|  |  | 1-1/2" grout | 155.25 | 0.0010417 | 0.125 | 9.5 | 0.0021279 | 0.047724
21976 | 2-pipe Parapet Rail (assume steel) | excludes wide curb/sidewalk | 4" O.D. x 0.1875" Steel Tube rail | 2.3562 | 0.0034028 | 1 | 1 | 0.0080176
|  |  | 5" O.D. x 0.25" Steel Tube rail | 3.927 | 0.0034028 | 1 | 1 | 0.013363
|  |  | Cast steel posts @8'-6" | 9.5 | 0.0034028 | 1.833 | 8.5 | 0.0069711
|  |  | Conc. Parapet 10.5" x 1'-6" | 189 | 0.0010417 | 1 | 1 | 0.19687 | 0.22523
20653 | Concrete Curb & Parapet |  | Conc. Parapet 10.5x1'-9" | 220.5 | 0.0010417 | 1 | 1 | 0.22969
|  |  | Recesses e.f. 3.5"x12"x0.75" @ 10.5" | -5.25 | 0.0010417 | 1 | 0.875 | -0.00625
|  |  | Conc. Curb 1'-8"x11" | 220 | 0.0010417 | 1 | 1 | 0.22917 | 0.4526
20343 | Pedestrian Handrail |  | 2.5" Std. Pipe rail (steel) | 1.7016 | 0.0034028 | 1 | 1 | 0.00579
|  |  | C2.5x0.78 channel rail | 0.22922 | 0.0034028 | 1 | 1 | 0.00078
|  |  | C3x4.1 channel rail | 1.2049 | 0.0034028 | 1 | 1 | 0.0041
|  |  | 3/4" Extra Strong Pipe verts @ 6". | 0.433 | 0.0034028 | 2.667 | 0.5 | 0.0078591
|  |  | TS 4x4x0.1875 posts @ 9' | 2.8594 | 0.0034028 | 3.375 | 9 | 0.0036487
|  |  | Base plates | 53.125 | 0.0034028 | 0.75 | 9 | 0.015064
|  |  | 1-1/2" grout | 77.5 | 0.0010417 | 0.125 | 9 | 0.0011212 | 0.038363
20342 | 2-pipe Parapet Rail (assume steel) | excludes wide curb/sidewalk | 4" O.D. x 0.1875" Steel Tube rail | 2.3562 | 0.0034028 | 1 | 1 | 0.0080176
|  |  | 5" O.D. x 0.25" Steel Tube rail | 3.927 | 0.0034028 | 1 | 1 | 0.013363
|  |  | Cast steel posts @8'-6" | 9.5 | 0.0034028 | 1.833 | 8.5 | 0.0069711
|  |  | Conc. Parapet 10.5" x 1'-6" | 189 | 0.0010417 | 1 | 1 | 0.19687 | 0.22523
20341 | 1-pipe Parapet Rail Type "C" (assume steel) | excludes wide curb/sidewalk | 5" O.D. x 1/4" Steel Tube rail | 3.927 | 0.0034028 | 1 | 1 | 0.013363
|  |  | Cast steel posts @8'-6" | 10.5 | 0.0034028 | 1.042 | 8.5 | 0.00438
|  |  | Conc. Parapet 10.5" x 1'-6" | 189 | 0.0010417 | 1 | 1 | 0.19687 | 0.21462
20341 | 1-pipe Parapet Rail Type "D" (assume steel) | includes brush curb | 5" O.D. x 1/4" Steel Tube rail | 3.927 | 0.0034028 | 1 | 1 | 0.013363
|  |  | Cast steel posts @8'-6" | 10.5 | 0.0034028 | 1.042 | 8.5 | 0.00438
|  |  | Conc. Parapet 10.5" x 1'-6" | 189 | 0.0010417 | 1 | 1 | 0.19687
|  |  | Conc. Curb 1'-6" x 10.5" | 189 | 0.0010417 | 1 | 1 | 0.19687 | 0.41149
20340 | Concrete Parapet Rail Type "A" | excludes wide curb/sidewalk | Parapet 10.5" x 1'-9" | 220.5 | 0.0010417 | 1 | 1 | 0.22969
|  |  | Recesses e.f. 3.5"x12"x0.75" @ 10.5" | -5.25 | 0.0010417 | 1 | 0.875 | -0.00625 | 0.22344
20340 | Concrete Parapet Rail Type "B" | includes brush curb | Parapet 10.5" x 1'-9" | 220.5 | 0.0010417 | 1 | 1 | 0.22969
|  |  | Recesses e.f. 3.5"x12"x0.75" @ 10.5" | -5.25 | 0.0010417 | 1 | 0.875 | -0.00625
|  |  | Conc. Curb 1'-6" x 10.5" | 189 | 0.0010417 | 1 | 1 | 0.19687 | 0.42031
20301 | 1-pipe Parapet Rail (assume steel) Type "C" | excludes wide curb/sidewalk | 5" O.D. x 1/4" Steel Tube rail | 3.927 | 0.0034028 | 1 | 1 | 0.013363
|  |  | Cast steel posts @8'-6" | 10.5 | 0.0034028 | 1.0417 | 8.5 | 0.0043786
|  |  | Conc. Parapet 10.5" x 1'-6" | 189 | 0.0010417 | 1 | 1 | 0.19687 | 0.21462
19478 | 2-pipe Parapet Rail (assume steel) Type "A" | excludes curb/sidewalk | 2 - 4" O.D. x 0.1875" Steel Tube rail | 4.7124 | 0.0034028 | 1 | 1 | 0.016035
|  |  | Cast steel posts @7' min. | 9.5 | 0.0034028 | 1.875 | 7 | 0.0086589
|  |  | Conc. Parapet 10.5"x1'-6" | 189 | 0.0010417 | 1 | 1 | 0.19687 | 0.22157
19478 | 2-pipe Parapet Rail (assume steel) Type "B" | includes safety curb | 2 - 4" O.D. x 0.1875" Steel Tube rail | 4.7124 | 0.0034028 | 1 | 1 | 0.016035
|  |  | Cast steel posts @7' min. | 9.5 | 0.0034028 | 1.875 | 7 | 0.0086589
|  |  | Conc. Parapet 10.5"x1'-6" | 189 | 0.0010417 | 1 | 1 | 0.19687
|  |  | Conc. Curb 3'-0" x 9.5" | 326.0625 | 0.0010417 | 1 | 1 | 0.33965 | 0.56122
19477 | Single Pipe Parapet Rail Plan "A" (with safety curb) |  | 4" O.D. x 0.1875" Steel Tube rail | 2.3562 | 0.0034028 | 1 | 1 | 0.0080176
|  |  | Cast steel posts @7' min. | 9.5 | 0.0034028 | 1 | 7 | 0.0046181
|  |  | Conc. Parapet 10.5"x1'-6" | 189 | 0.0010417 | 1 | 1 | 0.19687
|  |  | Conc. Curb 3'-0" x 9.5" | 326.0625 | 0.0010417 | 1 | 1 | 0.33965 | 0.54916
19477 | Single Pipe Parapet Rail Plan "B" (with brush curb) |  | 4" O.D. x 0.1875" Steel Tube rail | 2.3562 | 0.0034028 | 1 | 1 | 0.0080176
|  |  | Cast steel posts @7' min. | 9.5 | 0.0034028 | 1 | 7 | 0.0046181
|  |  | Conc. Parapet 10.5"x1'-6" | 189 | 0.0010417 | 1 | 1 | 0.19687
|  |  | Conc. Curb 1'-3"x9.5" | 138.75 | 0.0010417 | 1 | 1 | 0.14453 | 0.35404
19476 | Concrete Parapet Rail Plan "A"" (with safety curb) |  | Conc. Parapet 8.5" x 1'-9" | 178.5 | 0.0010417 | 1 | 1 | 0.18594
|  |  | Conc. Curb 2'-10" x 9.5" | 307.5625 | 0.0010417 | 1 | 1 | 0.32038 | 0.50632
19476 | Concrete Parapet Rail Plan "B" (with brush curb) |  | Conc. Parapet 8.5" x 1'-9" | 178.5 | 0.0010417 | 1 | 1 | 0.18594
|  |  | Conc. Curb 1'-1" x 9" | 117 | 0.0010417 | 1 | 1 | 0.12187 | 0.30781
18814 | Single Pipe Parapet Rail Plan "A" (with safety curb) |  | 4" O.D. x 0.1875" Steel Tube rail | 2.3562 | 0.0034028 | 1 | 1 | 0.0080176
|  |  | Cast steel posts @7' min. | 9 | 0.0034028 | 1 | 7 | 0.004375
|  |  | Conc. Parapet 10.5"x1'-6" | 189 | 0.0010417 | 1 | 1 | 0.19687
|  |  | Conc. Curb 2'-6" x 9.5" | 270.5625 | 0.0010417 | 1 | 1 | 0.28184 | 0.4911
18814 | Single Pipe Parapet Rail Plan "B" (with brush curb) |  | 4" O.D. x 0.1875" Steel Tube rail | 2.3562 | 0.0034028 | 1 | 1 | 0.0080176
|  |  | Cast steel posts @7' min. | 9 | 0.0034028 | 1 | 7 | 0.004375
|  |  | Conc. Parapet 10.5"x1'-6" | 189 | 0.0010417 | 1 | 1 | 0.19687
|  |  | Conc. Curb 1'-3"x9.5" | 138.75 | 0.0010417 | 1 | 1 | 0.14453 | 0.3538
18657 | 2-pipe Parapet Rail Type "A" (assume steel) | excludes wide curb/sidewalk | 2 - 4" O.D. x 0.1875" Steel Tube rail | 4.7124 | 0.0034028 | 1 | 1 | 0.016035
|  |  | Cast steel posts @7' min. | 8.5 | 0.0034028 | 1.875 | 7 | 0.0077474
|  |  | Conc. Parapet 10.5"x1'-6" | 189 | 0.0010417 | 1 | 1 | 0.19687 | 0.22066
18657 | 2-pipe Parapet Rail Type "B" (assume steel) | includes safety curb | 2 - 4" O.D. x 0.1875" Steel Tube rail | 4.7124 | 0.0034028 | 1 | 1 | 0.016035
|  |  | Cast steel posts @7' min. | 8.5 | 0.0034028 | 1.875 | 7 | 0.0077474
|  |  | Conc. Parapet 10.5"x1'-6" | 189 | 0.0010417 | 1 | 1 | 0.19687
|  |  | Conc. Curb 2'-6"x9" | 263.25 | 0.0010417 | 1 | 1 | 0.27422 | 0.49488
18542 | Steel Handrail | includes curb | 3.5" E.S. Pipe top rail | 3.68 | 0.0034028 | 1 | 1 | 0.012522
|  |  | C3x7.1 top rail (3x1.875) | 2.0865 | 0.0034028 | 1 | 1 | 0.0071
|  |  | C2x1.86 middle rail (2x9/16x3/16) | 0.54661 | 0.0034028 | 1 | 1 | 0.00186
|  |  | C3x5.0 bot. rail | 1.4694 | 0.0034028 | 1 | 1 | 0.005
|  |  | Vert. bars 3/4"sq.x8.5" long @6" | 0.5625 | 0.0034028 | 0.70833 | 0.5 | 0.0027116
|  |  | Vert. bars 3/4"sq.x1'-11.5" long @6" | 0.5625 | 0.0034028 | 1.958 | 0.5 | 0.0074955
|  |  | W6x20 Posts @6' min. | 5.8776 | 0.0034028 | 4.5 | 6 | 0.015
|  |  | Conc. Curb 2'-6"x8" | 234 | 0.0010417 | 1 | 1 | 0.24375 | 0.29544
17368 | 2-pipe Parapet Rail Type "A" (assume steel) | excludes wide curb/sidewalk | 2 - 4" O.D. x 0.1875" Steel Tube rail | 4.7124 | 0.0034028 | 1 | 1 | 0.016035
|  |  | Cast steel posts @7' min. | 8.5 | 0.0034028 | 1.875 | 7 | 0.0077474
|  |  | Conc. Parapet 10.5"x1'-6" | 189 | 0.0010417 | 1 | 1 | 0.19687 | 0.22066
17368 | 2-pipe Parapet Rail Type "B" (assume steel) | includes safety curb | 2 - 4" O.D. x 0.1875" Steel Tube rail | 4.7124 | 0.0034028 | 1 | 1 | 0.016035
|  |  | Cast steel posts @7' min. | 8.5 | 0.0034028 | 1.875 | 7 | 0.0077474
|  |  | Conc. Parapet 10.5"x1'-6" | 189 | 0.0010417 | 1 | 1 | 0.19687
|  |  | Conc. Curb 2'-6"x9" | 263.25 | 0.0010417 | 1 | 1 | 0.27422 | 0.49488
17363 | Pipe Parapet Handrail | includes safety curb | 4" O.D. x 0.1875" Steel Tube rail | 2.3562 | 0.0034028 | 1 | 1 | 0.0080176
|  |  | Cast steel posts @7' min. | 9 | 0.0034028 | 1 | 7 | 0.004375
|  |  | Conc. Parapet 10.5"x1'-6" | 189 | 0.0010417 | 1 | 1 | 0.19687
|  |  | Conc. Curb 2'-6"x9" | 263.25 | 0.0010417 | 1 | 1 | 0.27422 | 0.48349
16127 | 2-pipe Parapet Rail Type "A" (assume steel) | excludes wide curb/sidewalk | 4" O.D. x 0.1875" Steel Tube rail | 2.3562 | 0.0034028 | 1 | 1 | 0.0080176
|  |  | 3.5" O.D. x 0.1875" Steel Tube rail | 2.0617 | 0.0034028 | 1 | 1 | 0.0070154
|  |  | Cast steel posts @7' min. | 5 | 0.0034028 | 1.875 | 7 | 0.0045573
|  |  | Conc. Parapet 11"x1'-6" | 198 | 0.0010417 | 1 | 1 | 0.20625 | 0.22584
16127 | 2-pipe Parapet Rail Type "B" (assume steel) | includes safety curb | 4" O.D. x 0.1875" Steel Tube rail | 2.3562 | 0.0034028 | 1 | 1 | 0.0080176
|  |  | 3.5" O.D. x 0.1875" Steel Tube rail | 2.0617 | 0.0034028 | 1 | 1 | 0.0070154
|  |  | Cast steel posts @7' min. | 5 | 0.0034028 | 1.5 | 7 | 0.0036458
|  |  | Conc. Parapet 11"x1'-6" | 198 | 0.0010417 | 1 | 1 | 0.20625
|  |  | Conc. Curb 2'-6"x9" | 270 | 0.0010417 | 1 | 1 | 0.28125 | 0.50618
15599 | Conc. Parapet for Precast Slabs, Section D-D |  | Conc. Parapet 8.5"x1'-9" | 178.5 | 0.0010417 | 1 | 1 | 0.18594
|  |  | Recesses e.f. 3.5"x12"x0.75" @ 10.5" | -5.25 | 0.0010417 | 1 | 0.875 | -0.00625
|  |  | Conc. Curb 2'-10"x9" | 299.25 | 0.0010417 | 1 | 1 | 0.31172 | 0.49141
15599 | Wood Post Rail for Precast Slabs, Section F-F |  | 3x10 S4S rail | 23.75 | 0.00022222 | 1 | 1 | 0.0052778
|  |  | 8x8x4'-0" Posts @ (say) 4' | 56.25 | 0.00022222 | 4 | 4 | 0.0125
|  |  | Conc. Curb 2'-1.5"x10.25" | 253.6875 | 0.0010417 | 1 | 1 | 0.26426 | 0.28204
15287 | Concrete Handrail |  | Conc. Parapet 8.5"x1'-9" | 178.5 | 0.0010417 | 1 | 1 | 0.18594
|  |  | Recesses e.f. 3.5"x12"x0.75" @ 10.5" | -5.25 | 0.0010417 | 1 | 0.875 | -0.00625
|  |  | Conc. Curb 2'-4"x9" | 245.25 | 0.0010417 | 1 | 1 | 0.25547 | 0.43516
15250 | Pipe Parapet Handrail | includes safety curb | 4" O.D. x 0.1875" Steel Tube rail | 2.3562 | 0.0034028 | 1 | 1 | 0.0080176
|  |  | Cast steel posts @7' min. | 9 | 0.0034028 | 1 | 7 | 0.004375
|  |  | Conc. Parapet 10.5"x1'-6" | 189 | 0.0010417 | 1 | 1 | 0.19687
|  |  | Conc. Curb 1'-3"x9" | 135 | 0.0010417 | 1 | 1 | 0.14062 | 0.34989
14657 | Pipe Parapet Handrail | includes safety curb | 4" O.D. x 0.1875" Steel Tube rail | 2.3562 | 0.0034028 | 1 | 1 | 0.0080176
|  |  | Cast steel posts @7' min. | 9 | 0.0034028 | 1 | 7 | 0.004375
|  |  | Conc. Parapet 10.5"x1'-6" | 189 | 0.0010417 | 1 | 1 | 0.19687
|  |  | Conc. Curb 2'-6"x9" | 263.25 | 0.0010417 | 1 | 1 | 0.27422 | 0.48349
14656 | Concrete Handrail Solid Type |  | Conc. Parapet 8.5"x1'-9" | 178.5 | 0.0010417 | 1 | 1 | 0.18594
|  |  | Recesses e.f. 3.5"x12"x0.75" @ 10.5" | -5.25 | 0.0010417 | 1 | 0.875 | -0.00625
|  |  | Conc. Curb 2'-5"x9" | 254.25 | 0.0010417 | 1 | 1 | 0.26484 | 0.44453
14654 | Steel Handrail for Br's w/o Sidewalks | includes safety curb | 2.5" E.S. Pipe top rail | 2.25 | 0.0034028 | 1 | 1 | 0.0076562
|  |  | C2x2.32 top rail (2x1x3/16) | 0.6818 | 0.0034028 | 1 | 1 | 0.00232
|  |  | C2x1.86 middle rail (2x9/16x3/16) | 0.54661 | 0.0034028 | 1 | 1 | 0.00186
|  |  | C3x5.0 bot. rail | 1.4694 | 0.0034028 | 1 | 1 | 0.005
|  |  | Vert. bars 3/4"sq.x8.5" long @6" | 0.5625 | 0.0034028 | 0.70833 | 0.5 | 0.0027116
|  |  | Vert. bars 3/4"sq.x2'-0.75" long @6" | 0.5625 | 0.0034028 | 2.0625 | 0.5 | 0.0078955
|  |  | 12" sq. Conc. Posts @7' min. | 144 | 0.0010417 | 3.042 | 7 | 0.065186
|  |  | Conc. Curb 2'-6"x12" | 351 | 0.0010417 | 1 | 1 | 0.36562 | 0.45825
14654 | Steel Handrail for Br's w/ Sidewalks | includes small toe curb | 2.5" E.S. Pipe top rail | 2.25 | 0.0034028 | 1 | 1 | 0.0076562
|  |  | C2x2.32 top rail (2x1x3/16) | 0.6818 | 0.0034028 | 1 | 1 | 0.00232
|  |  | C2x1.86 middle rail (2x9/16x3/16) | 0.54661 | 0.0034028 | 1 | 1 | 0.00186
|  |  | C3x5.0 bot. rail | 1.4694 | 0.0034028 | 1 | 1 | 0.005
|  |  | Vert. bars 3/4"sq.x8.5" long @6" | 0.5625 | 0.0034028 | 0.70833 | 0.5 | 0.0027116
|  |  | Vert. bars 3/4"sq.x2'-0.75" long @6" | 0.5625 | 0.0034028 | 2.0625 | 0.5 | 0.0078955
|  |  | 12" sq. Conc. Posts @7' min. | 144 | 0.0010417 | 3.042 | 7 | 0.065186
|  |  | Conc. Curb 9"x6" | 54 | 0.0010417 | 1 | 1 | 0.05625 | 0.14888
13722 | Concrete Handrail |  | Conc. Parapet 8.5"x1'-9" | 178.5 | 0.0010417 | 1 | 1 | 0.18594
|  |  | Recesses e.f. 3.5"x12"x0.75" @ 10.5" | -5.25 | 0.0010417 | 1 | 0.875 | -0.00625
|  |  | Conc. Curb 1'-1"x9" | 117 | 0.0010417 | 1 | 1 | 0.12187 | 0.30156
13610 | Concrete Handrail without Curb |  | Conc. Parapet 8.5"x1'-9" | 162.75 | 0.0010417 | 1 | 1 | 0.16953
|  |  | Recesses o.f. 3.5"x12"x0.75" @ 10.5" | -2.625 | 0.0010417 | 1 | 0.875 | -0.003125
|  |  | Conc. Curb 1'-1"x9" | 117 | 0.0010417 | 1 | 1 | 0.12187
|  |  | Pilasters 11"x12" @ (say) 8' | 39 | 0.0010417 | 1.75 | 8 | 0.0088867 | 0.29717
13103 | Pipe Parapet Handrail (assume steel) | includes safety curb | 4" O.D. x 0.1875" Steel Tube rail | 2.3562 | 0.0034028 | 1 | 1 | 0.0080176
|  |  | Cast steel posts @7' min. | 9 | 0.0034028 | 1 | 7 | 0.004375
|  |  | Conc. Parapet 10.5"x1'-6" | 189 | 0.0010417 | 1 | 1 | 0.19687
|  |  | Conc. Curb 2'-6"x9" | 263.1054 | 0.0010417 | 1 | 1 | 0.27407 | 0.48334
12763 | Conc. Parapet for Std. Precast Beams | includes safety curb | Conc. Parapet 8.5"x1'-9" | 178.5 | 0.0010417 | 1 | 1 | 0.18594
|  |  | Recesses e.f. 3.5"x12"x0.75" @ 10.5" | -5.25 | 0.0010417 | 1 | 0.875 | -0.00625
|  |  | Conc. Curb 2'-4"x9" | 245.25 | 0.0010417 | 1 | 1 | 0.25547 | 0.43516
12457 | Aluminum Handrail for Br's w/o Sidewalks | includes safety curb | 3.5" dia. Schedule 80 Pipe top rail | 3.68 | 0.0011458 | 1 | 1 | 0.0042167
|  |  | 3/8"x2.5" bar (middle rail) | 0.9375 | 0.0011458 | 1 | 1 | 0.0010742
|  |  | C4x3.32 bot. rail | 2.8975 | 0.0011458 | 1 | 1 | 0.00332
|  |  | 3/4" Sched. 40 Pipe Vert. 8" long @ 6.5" | 0.5625 | 0.0011458 | 0.667 | 0.54167 | 0.00079367
|  |  | 3/4" Sched. 40 Pipe Vert. 2' long @ 6.5" | 0.5625 | 0.0011458 | 2 | 0.54167 | 0.0023798
|  |  | 12" sq. Conc. Posts @7' min. | 144 | 0.0010417 | 3.625 | 7 | 0.077679
|  |  | Conc. Curb 2'-6"x9" | 263.25 | 0.0010417 | 1 | 1 | 0.27422 | 0.36368
12457 | Aluminum Handrail for Br's w/ Sidewalks | includes small toe curb | 3.5" dia. Schedule 80 Pipe top rail | 3.68 | 0.0011458 | 1 | 1 | 0.0042167
|  |  | 3/8"x2.5" bar (middle rail) | 0.9375 | 0.0011458 | 1 | 1 | 0.0010742
|  |  | C4x3.32 bot. rail | 2.8975 | 0.0011458 | 1 | 1 | 0.00332
|  |  | 3/4" Sched. 40 Pipe Vert. 8" long @ 6.5" | 0.5625 | 0.0011458 | 0.667 | 0.54167 | 0.00079367
|  |  | 3/4" Sched. 40 Pipe Vert. 2' long @ 6.5" | 0.5625 | 0.0011458 | 2 | 0.54167 | 0.0023798
|  |  | 12" sq. Conc. Posts @7' min. | 144 | 0.0010417 | 3.625 | 7 | 0.077679
|  |  | Conc. Curb 9"x6" | 54 | 0.0010417 | 1 | 1 | 0.05625 | 0.14571
12085 | Concrete Handrail |  | 2.5" dia. Std. Pipe rail | 1.7 | 0.0034028 | 1 | 1 | 0.0057847
|  |  | W4x13 Posts @8' | 3.8204 | 0.0034028 | 1 | 8 | 0.001625
|  |  | Base plates | 60 | 0.0034028 | 0.083 | 8 | 0.0021182
|  |  | Conc. Parapet 8.5"x1'-7" | 161.5 | 0.0010417 | 1 | 1 | 0.16823
|  |  | Recesses e.f. 3.5"x12"x0.75" @ 10.5" | -5.25 | 0.0010417 | 1 | 0.875 | -0.00625
|  |  | Conc. Curb 2'-4"x9" | 229.25 | 0.0010417 | 1 | 1 | 0.2388 | 0.41031
11917 | Concrete Handrail, Solid Type |  | Conc. Parapet 8.5" x 1'-9" | 178.5 | 0.0010417 | 1 | 1 | 0.18594
|  |  | Recesses e.f. 3.5"x12"x0.75" @ 10.5" | -5.25 | 0.0010417 | 1 | 0.875 | -0.00625
|  |  | Conc. Curb 2'-4" x 9" | 229.25 | 0.0010417 | 1 | 1 | 0.2388 | 0.41849
11207 | Concrete Handrail, Solid Type |  | Conc. Parapet 8.5" x 1'-9" | 178.5 | 0.0010417 | 1 | 1 | 0.18594
|  |  | Recesses e.f. 3.5"x12"x0.75" @ 10.5" | -5.25 | 0.0010417 | 1 | 0.875 | -0.00625
|  |  | Conc. Curb 2'-4" x 9" | 229.25 | 0.0010417 | 1 | 1 | 0.2388 | 0.41849
10734 | Concrete Handrail, Solid Type |  | Conc. Parapet 8.5" x 1'-9" | 178.5 | 0.0010417 | 1 | 1 | 0.18594
|  |  | Recesses o.f. 3.5"x12"x0.75" @ 10.5" | -2.625 | 0.0010417 | 1 | 0.875 | -0.003125
|  |  | Conc. Curb 2'-4" x 9" | 229.25 | 0.0010417 | 1 | 1 | 0.2388 | 0.42161
10664 | Concrete Handrail, Solid Type |  | Conc. Parapet 8.5" x 1'-9" | 162.75 | 0.0010417 | 1 | 1 | 0.16953
|  |  | Recesses o.f. 3.5"x12"x0.75" @ 10.5" | -2.625 | 0.0010417 | 1 | 0.875 | -0.003125
|  |  | Conc. Curb 2'-4" x 9" | 229.25 | 0.0010417 | 1 | 1 | 0.2388 | 0.40521
10555 | Conc. Rail for Standard 40' Rigid Frame |  | Conc. Parapet 9" x 1'-9" | 189 | 0.0010417 | 1 | 1 | 0.19687
|  |  | Recesses e.f. 2"x10"x0.75" @ 10" | -3 | 0.0010417 | 1 | 0.875 | -0.0035714
|  |  | Conc. Curb 2'-4.5" x 10.5" | 291.375 | 0.0010417 | 1 | 1 | 0.30352 | 0.49682
10429 | Concrete Handrail, Solid Type |  | Conc. Parapet 8.5" x 1'-9" | 162.75 | 0.0010417 | 1 | 1 | 0.16953
|  |  | Recesses o.f. 3.625"x12"x0.75" @ 10.625" | -2.7188 | 0.0010417 | 1 | 0.88542 | -0.0031985
|  |  | Conc. Curb 2'-4" x 9" | 229.25 | 0.0010417 | 1 | 1 | 0.2388 | 0.40513
10219 | Steel Handrail | excludes sidewalk | 2.5" E.S. Pipe top rail | 2.25 | 0.0034028 | 1 | 1 | 0.0076562
|  |  | C2x2.32 top rail (2x1x3/16) | 0.6818 | 0.0034028 | 1 | 1 | 0.00232
|  |  | C2x1.86 middle rail (2x9/16x3/16) | 0.54661 | 0.0034028 | 1 | 1 | 0.00186
|  |  | C3x5.0 bot. rail | 1.4694 | 0.0034028 | 1 | 1 | 0.005
|  |  | Vert. bars 3/4"sq.x8.5" long @6" | 0.5625 | 0.0034028 | 0.70833 | 0.5 | 0.0027116
|  |  | Vert. bars 3/4"sq.x2'-0.75" long @6" | 0.5625 | 0.0034028 | 2.0625 | 0.5 | 0.0078955
|  |  | 12"x13" Conc. Posts @8' min. | 156 | 0.0010417 | 3.542 | 8 | 0.071947
|  |  | Conc. Curb 10"x6" | 60 | 0.0010417 | 1 | 1 | 0.0625 | 0.16189
10169 | Concrete Handrail, Solid Type |  | Conc. Parapet 8.5" x 1'-9" | 162.75 | 0.0010417 | 1 | 1 | 0.16953
|  |  | Recesses o.f. 3.625"x12"x0.75" @ 10.625" | -2.7188 | 0.0010417 | 1 | 0.88542 | -0.0031985
|  |  | Conc. Curb 2'-4" x 9" | 229.25 | 0.0010417 | 1 | 1 | 0.2388 | 0.40513
B914 | Metal Rail on Timber Structures | includes timber curb | Double thickness flexbeam element | 3.9748 | 0.0034028 | 1 | 1 | 0.013525
|  |  | Timber blocks, say 2-6x12 @ 6'-3" | 144 | 0.00022222 | 1 | 6.25 | 0.00512
|  |  | W8x24 Posts @6'-3" | 7.0531 | 0.0034028 | 4.666 | 6.26 | 0.017889
|  |  | Timber curb, say 8"x14" | 112 | 0.00022222 | 1 | 1 | 0.024889
|  |  | Timber blocks at bot., say 6x12 @ 6'-3" | 72 | 0.00022222 | 1 | 6.25 | 0.00256 | 0.063983
9402 | Steel Replacement Rails for Composite Handrail |  | Concrete Rail Cap. say 1'-2"x6" | 84 | 0.0010417 | 1 | 1 | 0.0875
|  |  | C3x5.0 Top Rail | 1.4694 | 0.0034028 | 1 | 1 | 0.005
|  |  | C2x1.86 Middle Rail | 0.54661 | 0.0034028 | 1 | 1 | 0.00186
|  |  | C3x5.0 Bottom Rail | 1.4694 | 0.0034028 | 1 | 1 | 0.005
|  |  | Vert. bars 3/4"sq.x8.5" long @6" | 0.5625 | 0.0034028 | 0.70833 | 0.5 | 0.0027116
|  |  | Vert. bars 3/4"sq.x2'-0.75" long @6" | 0.5625 | 0.0034028 | 2.0625 | 0.5 | 0.0078955
|  |  | Conc. Curb, say 1'-2"x9" | 126 | 0.0034028 | 1 | 1 | 0.42875
|  |  | Conc. Rail Posts, say 1'-2"x1'-6" @9.5' | 252 | 0.0010417 | 3.167 | 9.5 | 0.087509 | 0.62623
9233 | Steel Handrail for Br's w/o Sidewalks | includes safety curb | 2.5" E.S. Pipe top rail | 2.25 | 0.0034028 | 1 | 1 | 0.0076562
|  |  | C2x2.32 top rail (2x1x3/16) | 0.6818 | 0.0034028 | 1 | 1 | 0.00232
|  |  | C2x1.86 middle rail (2x9/16x3/16) | 0.54661 | 0.0034028 | 1 | 1 | 0.00186
|  |  | C3x5.0 bot. rail | 1.4694 | 0.0034028 | 1 | 1 | 0.005
|  |  | Vert. bars 3/4"sq.x8.5" long @6" | 0.5625 | 0.0034028 | 0.70833 | 0.5 | 0.0027116
|  |  | Vert. bars 3/4"sq.x1'-11.875" long @6" | 0.5625 | 0.0034028 | 1.9896 | 0.5 | 0.0076164
|  |  | 12" sq. Conc. Posts @7' min. | 144 | 0.0010417 | 3.042 | 7 | 0.065186
|  |  | Conc. Curb 2'-6"x9" | 263.25 | 0.0010417 | 1 | 1 | 0.27422 | 0.36657
9233 | Steel Handrail for Br's w/ Sidewalks | includes small toe curb | 2.5" E.S. Pipe top rail | 2.25 | 0.0034028 | 1 | 1 | 0.0076562
|  |  | C2x2.32 top rail (2x1x3/16) | 0.6818 | 0.0034028 | 1 | 1 | 0.00232
|  |  | C2x1.86 middle rail (2x9/16x3/16) | 0.54661 | 0.0034028 | 1 | 1 | 0.00186
|  |  | C3x5.0 bot. rail | 1.4694 | 0.0034028 | 1 | 1 | 0.005
|  |  | Vert. bars 3/4"sq.x8.5" long @6" | 0.5625 | 0.0034028 | 0.70833 | 0.5 | 0.0027116
|  |  | Vert. bars 3/4"sq.x1'-11.875" long @6" | 0.5625 | 0.0034028 | 1.9896 | 0.5 | 0.0076164
|  |  | 12" sq. Conc. Posts @7' min. | 144 | 0.0010417 | 3.042 | 7 | 0.065186
|  |  | Conc. Curb 9"x6" | 54 | 0.0010417 | 1 | 1 | 0.05625 | 0.1486
8956 | Steel Handrail (angles) for Br's w/o Sidewalks | includes safety curb | 2 - L4x4x3/8 rails | 5.72 | 0.0034028 | 1 | 1 | 0.019464
|  |  | 9"x9" Conc. Posts | 81 | 0.0010417 | 2.417 | 8 | 0.025492
|  |  | Conc. Curb 2'-0" x 9" | 209.25 | 0.0010417 | 1 | 1 | 0.21797 | 0.26292
8956 | Steel Handrail (angles) for Br's w Sidewalks | includes small toe curb | 2 - L4x4x3/8 rails | 5.72 | 0.0034028 | 1 | 1 | 0.019464
|  |  | 9"x9" Conc. Posts | 81 | 0.0010417 | 2.417 | 8 | 0.025492
|  |  | Conc. Curb 8"x6" | 48 | 0.0010417 | 1 | 1 | 0.05 | 0.094956
8840 | Concrete Handrail, Low Type | includes safety curb | Conc. Cap 1'-0"x7" | 84 | 0.0010417 | 1 | 1 | 0.0875
|  |  | Top portion of Conc. Arches 9"x3" | 27 | 0.0010417 | 1 | 1 | 0.028125
|  |  | Conc. Posts 1'-6"x9" @5.5' | 162 | 0.0010417 | 1 | 5.5 | 0.030682
|  |  | Conc. Curb 2'-0"x9" | 209.25 | 0.0010417 | 1 | 1 | 0.21797 | 0.36428
8417 | Steel Handrail for Br's w/o Sidewalks | includes safety curb | 2.5" E.S. Pipe top rail | 2.25 | 0.0034028 | 1 | 1 | 0.0076562
|  |  | C2x2.32 top rail (2x1x3/16) | 0.6818 | 0.0034028 | 1 | 1 | 0.00232
|  |  | C2x1.86 middle rail (2x9/16x3/16) | 0.54661 | 0.0034028 | 1 | 1 | 0.00186
|  |  | C3x5.0 bot. rail | 1.4694 | 0.0034028 | 1 | 1 | 0.005
|  |  | Vert. bars 3/4"sq.x8.5" long @6" | 0.5625 | 0.0034028 | 0.70833 | 0.5 | 0.0027116
|  |  | Vert. bars 3/4"sq.x2'-0.75" long @6" | 0.5625 | 0.0034028 | 2.0625 | 0.5 | 0.0078955
|  |  | 12" sq. Conc. Posts @7' min. | 144 | 0.0010417 | 3.042 | 7 | 0.065186
|  |  | Conc. Curb 2'-6"x9" | 263.25 | 0.0010417 | 1 | 1 | 0.27422 | 0.36685
8417 | Steel Handrail for Br's w/ Sidewalks | includes small toe curb | 2.5" E.S. Pipe top rail | 2.25 | 0.0034028 | 1 | 1 | 0.0076562
|  |  | C2x2.32 top rail (2x1x3/16) | 0.6818 | 0.0034028 | 1 | 1 | 0.00232
|  |  | C2x1.86 middle rail (2x9/16x3/16) | 0.54661 | 0.0034028 | 1 | 1 | 0.00186
|  |  | C3x5.0 bot. rail | 1.4694 | 0.0034028 | 1 | 1 | 0.005
|  |  | Vert. bars 3/4"sq.x8.5" long @6" | 0.5625 | 0.0034028 | 0.70833 | 0.5 | 0.0027116
|  |  | Vert. bars 3/4"sq.x2'-0.75" long @6" | 0.5625 | 0.0034028 | 2.0625 | 0.5 | 0.0078955
|  |  | 12" sq. Conc. Posts @7' min. | 144 | 0.0010417 | 3.042 | 7 | 0.065186
|  |  | Conc. Curb 9"x6" | 54 | 0.0010417 | 1 | 1 | 0.05625 | 0.14888
8186 | Steel Handrail | includes safety curb | 2.5" E.S. Pipe top rail | 2.25 | 0.0034028 | 1 | 1 | 0.0076562
|  |  | C2x2.32 top rail (2x1x3/16) | 0.6818 | 0.0034028 | 1 | 1 | 0.00232
|  |  | C2x1.86 middle rail (2x9/16x3/16) | 0.54661 | 0.0034028 | 1 | 1 | 0.00186
|  |  | C3x5.0 bot. rail | 1.4694 | 0.0034028 | 1 | 1 | 0.005
|  |  | Vert. bars 3/4"sq.x8.5" long @6" | 0.5625 | 0.0034028 | 0.70833 | 0.5 | 0.0027116
|  |  | Vert. bars 3/4"sq.x2'-0.75" long @6" | 0.5625 | 0.0034028 | 2.0625 | 0.5 | 0.0078955
|  |  | 12" sq. Conc. Posts @7' min. | 144 | 0.0010417 | 3.042 | 7 | 0.065186
|  |  | Conc. Curb 2'-6"x9" | 263.25 | 0.0010417 | 1 | 1 | 0.27422 | 0.36685
8186 | Concrete Handrail | includes double curb | Conc. Parapet 9"x1'-1" | 117 | 0.0010417 | 1 | 1 | 0.12187
|  |  | Recesses e.f. 1.5"x7.5"x0.75"(avg) @ 7" | -2.25 | 0.0010417 | 0.625 | 0.583 | -0.0025126
|  |  | Conc. Step Curb 1'-5.75"x1'-3" | 258.75 | 0.0010417 | 1 | 1 | 0.26953
|  |  | Conc. Curb 2'-2.25"x9" | 229.5 | 0.0010417 | 1 | 1 | 0.23906 | 0.62796
8064 | Rail for Standard Pile Trestle | excludes sidewalk | 2 - 3x8 S4S Timber Rails | 40.0312 | 0.00022222 | 1 | 1 | 0.0088958
|  |  | 2x12 S4S Dripboard | 18.8906 | 0.00022222 | 1 | 1 | 0.0041979
|  |  | 6x8 S4S Felloe Guard | 42.8906 | 0.00022222 | 1 | 1 | 0.0095312
|  |  | 6x8 S4S Posts @ say 4' | 42.8906 | 0.00022222 | 4.5 | 4 | 0.010723 | 0.033348
8018 | Concrete Handrail | includes double curb | Conc. Parapet 9"x1'-1" | 117 | 0.0010417 | 1 | 1 | 0.12187
|  |  | Recesses e.f. 1.5"x7.5"x0.75"(avg) @ 7" | -2.25 | 0.0010417 | 0.625 | 0.583 | -0.0025126
|  |  | Conc. Step Curb 1'-5.75"x1'-3" | 258.75 | 0.0010417 | 1 | 1 | 0.26953
|  |  | Conc. Curb 2'-2.25"x9" | 229.5 | 0.0010417 | 1 | 1 | 0.23906 | 0.62796
8018 | Intermediate Curb |  | Conc. Top Curb | 39.5625 | 0.0010417 | 1 | 1 | 0.041211
|  |  | Conc. Bottom Curb | 98.4375 | 0.0010417 | 1 | 1 | 0.10254 | 0.14375
7600 | Timber Handrail for Br's w/o Sidewalks | includes safety curb | 4x8 Top Rail | 32 | 0.00022222 | 1 | 1 | 0.0071111
|  |  | 2 - 1.0625x2 Keeper Rails | 4.25 | 0.00022222 | 1 | 1 | 0.00094444
|  |  | 2 - 2x4 S4S Bottom Rails | 11.7812 | 0.00022222 | 1 | 1 | 0.0026181
|  |  | 2x2 S4S Spindles @ 6" | 2.6406 | 0.00022222 | 2.083 | 0.5 | 0.0024446
|  |  | 12"x12" Conc. Posts @7' min. | 144 | 0.0010417 | 3.0417 | 7 | 0.065179
|  |  | Conc. Curb 1'-6"x9" | 155.25 | 0.0010417 | 1 | 1 | 0.16172 | 0.24002
7600 | Timber Handrail for Br's w/ Sidewalks | includes small toe curb | 4x8 Top Rail | 32 | 0.00022222 | 1 | 1 | 0.0071111
|  |  | 2 - 1.0625x2 Keeper Rails | 4.25 | 0.00022222 | 1 | 1 | 0.00094444
|  |  | 2 - 2x4 S4S Bottom Rails | 11.7812 | 0.00022222 | 1 | 1 | 0.0026181
|  |  | 2x2 S4S Spindles @ 6" | 2.6406 | 0.00022222 | 2.083 | 0.5 | 0.0024446
|  |  | 12"x12" Conc. Posts @7' min. | 144 | 0.0010417 | 3.0417 | 7 | 0.065179
|  |  | Conc. Curb 9"x6" | 54 | 0.0010417 | 1 | 1 | 0.05625 | 0.13455
7044 | Steel Handrail for Br's w Sidewalks | includes small toe curb | 2.5" E.S. Pipe top rail | 2.25 | 0.0034028 | 1 | 1 | 0.0076562
|  |  | C2x2.32 top rail (2x1x3/16) | 0.6818 | 0.0034028 | 1 | 1 | 0.00232
|  |  | C2x2.28 middle rail (2x9/16x3/16) | 0.67004 | 0.0034028 | 1 | 1 | 0.00228
|  |  | C3x5.0 bot. rail | 1.4694 | 0.0034028 | 1 | 1 | 0.005
|  |  | Vert. bars 3/4"sq.x8.5" long @6" | 0.5625 | 0.0034028 | 0.70833 | 0.5 | 0.0027116
|  |  | Vert. bars 3/4"sq.x2'-0.75" long @6" | 0.5625 | 0.0034028 | 2.0625 | 0.5 | 0.0078955
|  |  | 12" sq. Conc. Posts @7' min. | 144 | 0.0010417 | 3.042 | 7 | 0.065186
|  |  | Conc. Curb 9"x6" | 54 | 0.0010417 | 1 | 1 | 0.05625 | 0.1493
7044 | Steel Handrail for Br's w/o Sidewalks | includes safety curb | 2.5" E.S. Pipe top rail | 2.25 | 0.0034028 | 1 | 1 | 0.0076562
|  |  | C2x2.32 top rail (2x1x3/16) | 0.6818 | 0.0034028 | 1 | 1 | 0.00232
|  |  | C2x2.28 middle rail (2x9/16x3/16) | 0.67004 | 0.0034028 | 1 | 1 | 0.00228
|  |  | C3x5.0 bot. rail | 1.4694 | 0.0034028 | 1 | 1 | 0.005
|  |  | Vert. bars 3/4"sq.x8.5" long @6" | 0.5625 | 0.0034028 | 0.70833 | 0.5 | 0.0027116
|  |  | Vert. bars 3/4"sq.x2'-0.75" long @6" | 0.5625 | 0.0034028 | 2.0625 | 0.5 | 0.0078955
|  |  | 12" sq. Conc. Posts @7' min. | 144 | 0.0010417 | 3.042 | 7 | 0.065186
|  |  | Conc. Curb 1'-6"x9" | 155.25 | 0.0010417 | 1 | 1 | 0.16172 | 0.25477
7000 | Concrete Handrail |  | 2 - 6"x6" Conc. Rails | 72 | 0.0010417 | 1 | 1 | 0.075
|  |  | 1'-3"x1'-2" Conc. Posts @ say 8' | 210 | 0.0010417 | 3.458 | 8 | 0.094555
|  |  | Conc. Curb 9"x6" | 54 | 0.0010417 | 1 | 1 | 0.05625 | 0.2258
6818 | Steel Handrail | includes toe curb | 2.5" E.S. Pipe top rail | 2.25 | 0.0034028 | 1 | 1 | 0.0076562
|  |  | C2x2.32 top rail (2x1x3/16) | 0.6818 | 0.0034028 | 1 | 1 | 0.00232
|  |  | C2x2.28 middle rail (2x9/16x3/16) | 0.67004 | 0.0034028 | 1 | 1 | 0.00228
|  |  | C3x5.0 bot. rail | 1.4694 | 0.0034028 | 1 | 1 | 0.005
|  |  | Vert. bars 3/4"sq.x8.5" long @6" | 0.5625 | 0.0034028 | 0.70833 | 0.5 | 0.0027116
|  |  | Vert. bars 3/4"sq.x2'-1" long @6" | 0.5625 | 0.0034028 | 2.083 | 0.5 | 0.007974
|  |  | 1'-0"x1'-3" Conc. Posts @9' min. | 180 | 0.0010417 | 3 | 9 | 0.0625
|  |  | Conc. Curb 9"x8" | 72 | 0.0010417 | 1 | 1 | 0.075 | 0.16544
6535 | Concrete Handrail (Rail Type) for Br's w/ Sidewalks | includes small toe curb | 2 - 6"x6" Conc. Rails | 72 | 0.0010417 | 1 | 1 | 0.075
|  |  | 1'-3"x1'-2" Conc. Posts @ say 8' | 210 | 0.0010417 | 3.458 | 8 | 0.094555
|  |  | Conc. Curb 9"x6" | 54 | 0.0010417 | 1 | 1 | 0.05625 | 0.2258
6535 | Concrete Handrail (Rail Type) for Br's w/o Sidewalks | includes safety curb | 2 - 6"x6" Conc. Rails | 72 | 0.0010417 | 1 | 1 | 0.075
|  |  | 1'-3"x1'-2" Conc. Posts @ say 8' | 210 | 0.0010417 | 3.333 | 8 | 0.091137
|  |  | Conc. Curb 1'-8"x9" | 180 | 0.0010417 | 1 | 1 | 0.1875 | 0.35364
6534 | Concrete Handrail (Rail Type) for Br's w/ Sidewalks | includes small toe curb | 2 - 6"x6" Conc. Rails | 72 | 0.0010417 | 1 | 1 | 0.075
|  |  | 1'-3"x1'-2" Conc. Posts @ say 8' | 210 | 0.0010417 | 3.333 | 8 | 0.091137
|  |  | Conc. Curb 9"x6" | 54 | 0.0010417 | 1 | 1 | 0.05625 | 0.22239
6534 | Concrete Handrail (Rail Type) for Br's w/o Sidewalks | includes safety curb | 2 - 6"x6" Conc. Rails | 72 | 0.0010417 | 1 | 1 | 0.075
|  |  | 1'-3"x1'-2" Conc. Posts @ say 8' | 210 | 0.0010417 | 3.333 | 8 | 0.091137
|  |  | Conc. Curb 1'-8"x9" | 180 | 0.0010417 | 1 | 1 | 0.1875 | 0.35364
6517 | Steel Handrail Type LB |  | 2 - C3x5 Rails | 2.9388 | 0.0034028 | 1 | 1 | 0.01
|  |  | 2 - Hor. 1/2"x3/4" Bars | 0.75 | 0.0034028 | 1 | 1 | 0.0025521
|  |  | Vert. 1/2"x3/4" Bars @ 2' min. | 0.375 | 0.0034028 | 2 | 2 | 0.001276
|  |  | 2 - Vert. 1/2"x1.5" Bars @ 2' min. | 1.5 | 0.0034028 | 2 | 2 | 0.0051042
|  |  | 2 - Diag. 1/2"x3/4" Bars | 1.0605 | 0.0034028 | 1 | 1 | 0.0036086
|  |  | S4x13.8 (I-beam) Posts @ 7.083' min. | 4.0555 | 0.0034028 | 3.5 | 7.083 | 0.0068191 | 0.02936
6481 | Steel Handrail Type LA | includes toe curb, excludes sidewalk | 2 - 2.5" Std. Pipe Rails (top & bot.) | 3.4 | 0.0034028 | 1 | 1 | 0.011569
|  |  | 2 - C2x2.32 rails (2x1x3/16) (top & bot.) | 1.3636 | 0.0034028 | 1 | 1 | 0.00464
|  |  | 2 - 3/8" Diag. Cross Bars | 0.19884 | 0.0034028 | 1 | 1 | 0.00067662
|  |  | 1/2"x2" Bar below X-bars | 1 | 0.0034028 | 1 | 1 | 0.0034028
|  |  | 1/2"x1" Verts. @5" | 0.5 | 0.0034028 | 1.8125 | 0.417 | 0.0073951
|  |  | Vert. Bars 3"x1/2" @ 2.36' | 1.5 | 0.0034028 | 1.333 | 2.36 | 0.002883
|  |  | Conc. Curb 10"x8" | 80 | 0.0010417 | 1 | 1 | 0.083333 | 0.1139
6436 | Steel Handrail Type KY for Br's w/o Sidewalks | includes safety curb | 2.5" Std. Pipe Top Rail | 1.7 | 0.0034028 | 1 | 1 | 0.0057847
|  |  | C2x2.32 Top Rail (2x1x3/16) | 0.6818 | 0.0034028 | 1 | 1 | 0.00232
|  |  | 1/2" sq. Bar Middle Rail | 0.25 | 0.0034028 | 1 | 1 | 0.00085069
|  |  | C5x11.5 Bottom Rail | 3.3796 | 0.0034028 | 1 | 1 | 0.0115
|  |  | 1/2"x1" Vert. Bars @ 5" | 0.5 | 0.0034028 | 1.917 | 0.417 | 0.0078215
|  |  | 10"x12" Conc. posts @ say 8' | 120 | 0.0010417 | 2.333 | 8 | 0.036453
|  |  | Conc. Curb 1'-4"x9" | 137.25 | 0.0010417 | 1 | 1 | 0.14297 | 0.2077
6436 | Steel Handrail Type KY for Br's w/ Sidewalks | includes small toe curb | 2.5" Std. Pipe Top Rail | 1.7 | 0.0034028 | 1 | 1 | 0.0057847
|  |  | C2x2.32 Top Rail (2x1x3/16) | 0.6818 | 0.0034028 | 1 | 1 | 0.00232
|  |  | 1/2" sq. Bar Middle Rail | 0.25 | 0.0034028 | 1 | 1 | 0.00085069
|  |  | C5x11.5 Bottom Rail | 3.3796 | 0.0034028 | 1 | 1 | 0.0115
|  |  | 1/2"x1" Vert. Bars @ 5" | 0.5 | 0.0034028 | 1.917 | 0.417 | 0.0078215
|  |  | 10"x12" Conc. posts @ say 8' | 120 | 0.0010417 | 2.333 | 8 | 0.036453
|  |  | Conc. Curb 10"x6" | 60 | 0.0010417 | 1 | 1 | 0.0625 | 0.12723
6416 | Steel Handrail | includes toe curb | 2.5" E.S. Pipe top rail | 2.25 | 0.0034028 | 1 | 1 | 0.0076562
|  |  | C2x2.32 top rail (2x1x3/16) | 0.6818 | 0.0034028 | 1 | 1 | 0.00232
|  |  | 2"x1/2" Bar Middle Rail | 1 | 0.0034028 | 1 | 1 | 0.0034028
|  |  | C3x5.0 bot. rail | 1.4694 | 0.0034028 | 1 | 1 | 0.005
|  |  | Vert. bars 3/4"sq.x8.5" long @6" | 0.5625 | 0.0034028 | 0.70833 | 0.5 | 0.0027116
|  |  | Vert. bars 3/4"sq.x2'-1" long @6" | 0.5625 | 0.0034028 | 2.083 | 0.5 | 0.007974
|  |  | 1'-0"x1'-3" Conc. Posts @ 12' | 180 | 0.0010417 | 3 | 12 | 0.046875
|  |  | Conc. Curb 10"x8" | 80 | 0.0010417 | 1 | 1 | 0.083333 | 0.15927
6313 | Concrete Rail (w/ P/C spindles) for Br's w/ Sidewalk | includes safety curb | 2 - 6"x6" Conc. Rails | 72 | 0.0010417 | 1 | 1 | 0.075
|  |  | 3"x3" Precast Rail Spindles @ 9" | 9 | 0.0010417 | 0.753 | 0.75 | 0.0094125
|  |  | 1'-3"x1'-2" Conc. Posts @ say 8' | 210 | 0.0010417 | 3.458 | 8 | 0.094555
|  |  | Conc. Curb 1'-8"x9" | 173.25 | 0.0010417 | 1 | 1 | 0.18047 | 0.35944
6313 | Concrete Rail (w/ P/C spindles) for Br's w/o Sidewalk | includes small toe curb | 2 - 6"x6" Conc. Rails | 72 | 0.0010417 | 1 | 1 | 0.075
|  |  | 3"x3" Precast Rail Spindles @ 9" | 9 | 0.0010417 | 0.919 | 0.75 | 0.011488
|  |  | 1'-3"x1'-2" Conc. Posts @ say 8' | 210 | 0.0010417 | 3.458 | 8 | 0.094555
|  |  | Conc. Curb 9"x6" | 54 | 0.0010417 | 1 | 1 | 0.05625 | 0.23729
5903 | Concrete Handrail (Gothic Arches) (Br's w/sidewalks) | excludes sidewalk | Conc. Cap Section | 62.9657 | 0.0010417 | 1 | 1 | 0.058667
|  |  | Web Section above arches, say 4" high | 18 | 0.0010417 | 1 | 1 | 0.016771
|  |  | Straight portion of Posts @ 1'-3" | 19.4646 | 0.0010417 | 2.167 | 1.25 | 0.03144
|  |  | 1st layer addition to e.f. of Posts | 3 | 0.0010417 | 1.125 | 1.25 | 0.0025157
|  |  | 2nd layer addition to e.f. of Posts | 3 | 0.0010417 | 0.625 | 1.25 | 0.0013976
|  |  | Layer of addition to Posts into voids | 3 | 0.0010417 | 0.833 | 1.25 | 0.0018627
|  |  | Curved portion of Posts @ 1'-3" | 23.625 | 0.0010417 | 0.60417 | 1.25 | 0.010639
|  |  | Conc. Curb 1'-2"x6" | 84 | 0.0010417 | 1 | 1 | 0.0875
|  |  | Conc. Intermediate Posts 1'-1"x1'-4" @ 30' | 160 | 0.0010417 | 2.75 | 30 | 0.015278
|  |  | Conc. Main Posts 1'-4.5"x1'-10" @ 30' | 363 | 0.0010417 | 2.792 | 30 | 0.035191 | 0.26126
5735 | Concrete Handrail (Rail Type) for Br's w/ Sidewalks | includes small toe curb | 2 - 6"x6" Conc. Rails | 72 | 0.0010417 | 1 | 1 | 0.075
|  |  | 1'-3"x1'-2" Conc. Posts @ say 8' | 210 | 0.0010417 | 3.458 | 8 | 0.094555
|  |  | Conc. Curb 9"x6" | 54 | 0.0010417 | 1 | 1 | 0.05625 | 0.2258
5735 | Concrete Handrail (Rail Type) for Br's w/o Sidewalks | includes safety curb | 2 - 6"x6" Conc. Rails | 72 | 0.0010417 | 1 | 1 | 0.075
|  |  | 1'-3"x1'-2" Conc. Posts @ say 8' | 210 | 0.0010417 | 3.333 | 8 | 0.091137
|  |  | Conc. Curb 1'-8"x9" | 173.25 | 0.0010417 | 1 | 1 | 0.18047 | 0.34661
5155 | Rail for Standard Pile Trestle | excludes sidewalk | 2 - 3x8 S4S Timber Rails | 40.0312 | 0.00022222 | 1 | 1 | 0.0088958
|  |  | 2x12 S4S Dripboard | 18.8906 | 0.00022222 | 1 | 1 | 0.0041979
|  |  | 6x8 S4S Posts @ say 4' | 42.8906 | 0.00022222 | 4.5 | 4 | 0.010723 | 0.023816
5032 | Concrete Handrail (Gothic Arches) (Br's w/sidewalk) | excludes sidewalk | Conc. Cap Section | 75.9657 | 0.0010417 | 1 | 1 | 0.069899
|  |  | Web Section above arches, say 4" high | 18 | 0.0010417 | 1 | 1 | 0.016562
|  |  | Straight portion of Posts @ 1'-3" | 19.4646 | 0.0010417 | 2.167 | 1.25 | 0.031049
|  |  | 1st layer addition to e.f. of Posts | 3 | 0.0010417 | 1.125 | 1.25 | 0.0024844
|  |  | 2nd layer addition to e.f. of Posts | 3 | 0.0010417 | 0.625 | 1.25 | 0.0013802
|  |  | Layer of addition to Posts into voids | 3 | 0.0010417 | 0.833 | 1.25 | 0.0018395
|  |  | Curved portion of Posts @ 1'-3" | 23.625 | 0.0010417 | 0.60417 | 1.25 | 0.010507
|  |  | Conc. Curb 1'-2"x6" | 84 | 0.0010417 | 1 | 1 | 0.0875
|  |  | Conc. Main Posts 1'-2"x1'-9" @ 15' | 294 | 0.0010417 | 3.063 | 15 | 0.062536 | 0.28376
4997 | Concrete Handrail (Gothic Arches) (Br's w/o sidewalk) | includes safety curb | Conc. Cap Section | 75.9657 | 0.0010417 | 1 | 1 | 0.069899
|  |  | Web Section above arches, say 4" high | 18 | 0.0010417 | 1 | 1 | 0.016562
|  |  | Straight portion of Posts @ 1'-3" | 19.4646 | 0.0010417 | 1.75 | 1.25 | 0.025074
|  |  | Layer addition to e.f. of Posts | 4.5 | 0.0010417 | 0.5 | 1.25 | 0.0016562
|  |  | Layer of addition to Posts into voids | 4.5 | 0.0010417 | 0.667 | 1.25 | 0.0022094
|  |  | Curved portion of Posts @ 1'-3" | 23.625 | 0.0010417 | 0.60417 | 1.25 | 0.010507
|  |  | Conc. Curb 1'-8"x11" | 220 | 0.0010417 | 1 | 1 | 0.22917
|  |  | Conc. Main Posts 1'-2"x1'-9" @ 15' | 294 | 0.0010417 | 2.646 | 15 | 0.054023 | 0.4091
4788 | Movable Span Handrail | excludes sidewalk | 3.5: dia. E.S. Pipe Rail | 3.68 | 0.0034028 | 1 | 1 | 0.012522
|  |  | 2 - 3C5.0 Rails | 2.9388 | 0.0034028 | 1 | 1 | 0.01
|  |  | 3" dia. E.S. Pipe Rail | 3.02 | 0.0034028 | 1 | 1 | 0.010276
|  |  | 3 - 3/4"x1" Vert. Bars @ 11" full height | 2.25 | 0.0034028 | 2.146 | 0.91667 | 0.017924
|  |  | 2 - 3/4"x1" Vert. Bars @ 11" short ends | 1.5 | 0.0034028 | 0.91667 | 0.91667 | 0.0051042
|  |  | 4x6 S4S in Timber Curb | 19.9375 | 0.00022222 | 1 | 1 | 0.0044306
|  |  | 2x12 S4S in Timber Curb | 18.6875 | 0.00022222 | 1 | 1 | 0.0041528
|  |  | C6x15.3 Posts @ 9' | 4.4963 | 0.0034028 | 4.916 | 9 | 0.0083572 | 0.072767
4519 | Concrete & Timber Handrail | excludes sidewalk | 1'-2" wide Conc. Rail at Top | 84 | 0.0010417 | 1 | 1 | 0.0875
|  |  | Wood "pickets" | 27.1875 | 0.00022222 | 2.3438 | 1 | 0.01416
|  |  | 1'-2" wide Conc. Curb at Top of Sdwk | 84 | 0.0010417 | 1 | 1 | 0.0875
|  |  | Intermediate Conc.Posts | 130 | 0.0010417 | 2.3438 | 17 | 0.01867
|  |  | Main Conc. Posts (ends of spans) | 425 | 0.0010417 | 3.417 | 17 | 0.088984 | 0.29681
4441 | Timber Handrail (with spindles) |  | 2 - 6x6 S4S Timber Rails | 60.5 | 0.00022222 | 1 | 1 | 0.013444
|  |  | 5 - 3x3 S4S Timber Spindles @ say 8' | 34.4531 | 0.00022222 | 7.9235 | 8 | 0.007583
|  |  | 1'-6"x12" Conc. Posts @ say 8' | 216 | 0.0010417 | 2.75 | 8 | 0.077344
|  |  | Conc. Curb 1'-6"x11" | 198 | 0.0010417 | 1 | 1 | 0.20625 | 0.30462
4220 | Conc. Handrail Type D (Roman Arches) (Br's w/o sdwk.) | includes safety curb | Conc. Cap Section | 70.4292 | 0.0010417 | 1 | 1 | 0.064805
|  |  | Web Section above arches, 1.5" high | 7.5 | 0.0010417 | 1 | 1 | 0.006901
|  |  | Straight portion of Posts @ 1'-5" | 25 | 0.0010417 | 1.791 | 1.417 | 0.029075
|  |  | Ornamental Rings around Posts | 24 | 0.0010417 | 0.167 | 1.417 | 0.0026026
|  |  | Curved portion of Posts @ 1'-5" | 30 | 0.0010417 | 0.5 | 1.417 | 0.0097404
|  |  | Conc. Curb 1'-8"x11" | 220 | 0.0010417 | 1 | 1 | 0.22917
|  |  | Conc. Main Posts 1'-2"x1'-9" @ 15' | 294 | 0.0010417 | 2.646 | 15 | 0.054023 | 0.39631
4210 | Conc. Handrail Type D (Roman Arches) (Br's w/ sdwk.) | excludes sidewalk | Conc. Cap Section | 79.2157 | 0.0010417 | 1 | 1 | 0.072889
|  |  | Web Section above arches, 2" high | 10 | 0.0010417 | 1 | 1 | 0.0092014
|  |  | Straight portion of Posts @ 1'-5" | 25 | 0.0010417 | 2.125 | 1.417 | 0.034497
|  |  | Ornamental Rings around Posts | 24 | 0.0010417 | 0.167 | 1.417 | 0.0026026
|  |  | Curved portion of Posts @ 1'-5" | 30 | 0.0010417 | 0.5 | 1.417 | 0.0097404
|  |  | Conc. Curb 1'-2"x6" | 84 | 0.0010417 | 1 | 1 | 0.0875
|  |  | Conc. Main Posts 1'-2"x1'-9" @ 15' | 294 | 0.0010417 | 3.063 | 15 | 0.062536 | 0.27897
4050 | Conc. Handrail Type D (Roman Arches) (Br's w/ sdwk.) | excludes sidewalk | Conc. Cap Section | 71.7157 | 0.0010417 | 1 | 1 | 0.065988
|  |  | Web Section above arches, 1.5" high | 7.5 | 0.0010417 | 1 | 1 | 0.006901
|  |  | Straight portion of Posts @ 1'-5" | 25 | 0.0010417 | 2.084 | 1.417 | 0.033832
|  |  | Ornamental Rings around Posts | 24 | 0.0010417 | 0.167 | 1.417 | 0.0026026
|  |  | Curved portion of Posts @ 1'-5" | 30 | 0.0010417 | 0.5 | 1.417 | 0.0097404
|  |  | Conc. Curb 1'-2"x6" | 84 | 0.0010417 | 1 | 1 | 0.0875
|  |  | Conc. Main Posts 1'-2"x1'-9" @ 15' | 294 | 0.0010417 | 3.063 | 15 | 0.062536 | 0.2691
3813 | Conc. Handrail Type C (Roman Arches) (Br's w/ sdwk.) | excludes sidewalk | Conc. Cap Section | 65 | 0.0010417 | 1 | 1 | 0.059809
|  |  | Web Section above arches, 2" high | 10 | 0.0010417 | 1 | 1 | 0.0092014
|  |  | Straight portion of Posts @ 1'-5" | 25 | 0.0010417 | 2.125 | 1.417 | 0.034497
|  |  | Ornamental Rings around Posts | 24 | 0.0010417 | 0.167 | 1.417 | 0.0026026
|  |  | Curved portion of Posts @ 1'-5" | 30 | 0.0010417 | 0.5 | 1.417 | 0.0097404
|  |  | Conc. Curb 1'-2"x6" | 84 | 0.0010417 | 1 | 1 | 0.0875
|  |  | Conc. Main Posts 1'-2"x1'-9" @ 15' | 294 | 0.0010417 | 2.958 | 15 | 0.060393 | 0.26374
3802 | Conc. Handrail Type B (Roman Arches) (Br's w/o sdwk.) | includes safety curb | Conc. Cap Section | 65 | 0.0010417 | 1 | 1 | 0.059809
|  |  | Web Section above arches, 2" high | 10 | 0.0010417 | 1 | 1 | 0.0092014
|  |  | Straight portion of Posts @ 1'-5" | 25 | 0.0010417 | 1.708 | 1.417 | 0.027728
|  |  | Ornamental Rings around Posts | 24 | 0.0010417 | 0.167 | 1.417 | 0.0026026
|  |  | Curved portion of Posts @ 1'-5" | 30 | 0.0010417 | 0.5 | 1.417 | 0.0097404
|  |  | Conc. Curb 1'-8"x11" | 220 | 0.0010417 | 1 | 1 | 0.22917
|  |  | Conc. Main Posts 1'-2"x1'-9" @ 15' | 294 | 0.0010417 | 2.541 | 15 | 0.051879 | 0.39013
1532 | Handrail - B (Concrete with precast "webs") |  | Conc. Cap Section | 55 | 0.0010417 | 1 | 1 | 0.057292
|  |  | Precast "Web" Sections (solid) | 10.6875 | 0.0010417 | 1 | 1 | 0.011133
|  |  | 6" Obround Voids in "Web" Sect. @ 12" | -27 | 0.0010417 | 1.375 | 1 | -0.038672
|  |  | Conc. Curb 1'-7"x11" | 209 | 0.0010417 | 1 | 1 | 0.21771
|  |  | Conc. Pilasters say 1'-3"x2' @ 10' | 360 | 0.0010417 | 2.8535 | 10 | 0.10701 | 0.35447