## Design
Version:TBB_040606 | Input Notes:
1. This spreadsheet should be used only under the direct supervision of a Registered Professional Engineer.
2. Colored cells are for user input (leave blank if they do not apply).
3. Enter Job Identifier, Wind Speed, and Allowable Stress Increase Factor in appropriate cells.
4. Select Post Memebr Size from drop down box.
5. Enter sign and post data in appropriate cells.
6. Sign 1 is the primary sign.
7. See the "Program Notes" at bottom of this sheet.
8. See results in brown cells below.
9. The design wind code is the 1994 AASHTO with a 10 year reoccurance interval.
10. Enter Shop Drawing information below the results.
11. Click on the View Shop Drawing to go to the appropriate sheet, print, and save electronic shop drawing.
Job Name: | X |  |  | (Maximum of 29 Characters)
Contract Number: | X | (Maximum of 6 Characters)
Date: | X | (Maximum of 20 Characters)
Designers Name: | X |  |  | (Maximum of 20 Characters)
v_10 |  | mph | 10 year fastest mile wind speed (see TM604 wind map) |  | Post Table
sif | 1.4 |  | allowable stress increase factor (1.4 is the '94 code default) |  | English | Metric | code | 1 | post_code |  | 0 | 1 | 2 | 3 | 4 | 5 | 6 | 7
Member Size | 1 |  | Select from Drop Down Box |  | TS3x3x3/16 | TS76x76x4.8 | 1 | 2 | W Sec |  |  | TS3x3x3/16 | TS3 1/2x3 1/2x3/16 | TS4x4x3/16 | TS5x5x3/16 | TS6x6x3/16 | TS7x7x3/16 | TS8x8x3/16
TBB_w_Hframe |  |  | Std - no H Frame for signs less than 9.5 ft. |  | TS3 1/2x3 1/2x3/16 | TS89x89x4.8 | 2 | 3 | metric |  |  | TS76x76x4.8 | TS89x89x4.8 | TS102x102x4.8 | TS127x127x4.8 | TS152x152x4.8 | TS178x178x4.8 | TS203x203x4.8 | [5 empty] | Have H Frame? | TRUE
TBB Slope Type |  |  |  |  | TS4x4x3/16 | TS102x102x4.8 | 3 | 4 | wt | lb/ft |  | 6.87 | 8.15 | 9.42 | 11.97 | 14.53 | 17.08 | 19.63
elg1 | 0 | ft | post 1: elevation of ground at post |  | TS5x5x3/16 | TS127x127x4.8 | 4 | 5 | A | in^2 |  | 2.02 | 2.39 | 2.77 | 3.52 | 4.27 | 5.02 | 5.77
h1 | 6 | ft | sign 1: height |  | TS6x6x3/16 | TS152x152x4.8 | 5 | 6 | d | in |  | 3 | 3.5 | 4 | 5 | 6 | 7 | 8
w1 | 12 | ft | sign 1: width |  | TS7x7x3/16 | TS178x178x4.8 | 6 | 7 | tw | in |  | 0.1875 | 0.1875 | 0.1875 | 0.1875 | 0.1875 | 0.1875 | 0.1875
el1 | 9 | ft | sign 1: elevation at bottom of sign 1 (Xp) |  | TS8x8x3/16 | TS203x203x4.8 | 7 | 8 | bf | in |  | 2.25 | 2.75 | 3.25 | 4.25 | 5.25 | 6.25 | 7.25
h2 | 3 | ft | sign 2: height |  |  |  |  | 9 | tf | in |  | 0.1875 | 0.1875 | 0.1875 | 0.1875 | 0.1875 | 0.1875 | 0.1875
w2 | 3 | ft | sign 2: width |  |  |  |  | 10 | w |  |  | 3 | 3.5 | 4 | 5 | 6 | 7 | 8
el2 | 6 | ft | sign 2: elevation at bottom of sign 2 |  |  |  |  | 11 | bf/tw |  |  | 12 | 14.7 | 17.3 | 22.7 | 28 | 33.3 | 38.7
h3 | 3 | ft | sign 3: height |  |  |  |  | 12 | Bolt Moment | lb*ft |  | 4518 | 7459 | 8288 | 15284 | 23028 | 26321 | 40683
w3 | 2 | ft | sign 3: width |  |  |  |  | 13 | Base Plate Moment | lb*ft |  | 5380 | 6627 | 12513 | 15470 | 26126 | 30645 | 42774
el3 | 6 | ft | sign 3: elevation at bottom of sign 3 |  |  |  |  | 14 | Ix | in^4 |  | 2.6 | 4.29 | 6.59 | 13.4 | 23.8 | 38.5 | 58.2
h4 | 0 | ft | sign 4: height |  |  |  |  | 15 | Sx | in^3 |  | 1.73 | 2.45 | 3.3 | 5.36 | 7.93 | 11 | 14.6
w4 | 0 | ft | sign 4: width |  |  |  |  | 16 | rx | in |  | 1.13 | 1.34 | 1.54 | 1.95 | 2.36 | 2.77 | 3.18
el4 | 0 | ft | sign 4: elevation at bottom of sign 4 |  |  |  |  | 17 | Iy | in^4 |  | 2.6 | 4.29 | 6.59 | 13.4 | 23.8 | 38.5 | 58.2
h5 | 0 | ft | sign 5: height |  |  |  |  | 18 | Sy | in^3 |  | 1.73 | 2.45 | 3.3 | 5.36 | 7.93 | 11 | 14.6
w5 | 0 | ft | sign 5: width |  |  |  |  | 19 | ry | in |  | 1.13 | 1.34 | 1.54 | 1.95 | 2.36 | 2.77 | 3.18
el5 | 0 | ft | sign 5: elevation at bottom of sign 5 |  |  |  |  | 20 | xtra_wt | lb/ft |  | 35 | 48 | 65 | 92 | 142 | 174 | 239
dh5 | 0 | ft | sign 5: horiz. dist. from left edge sign 1 to center of sign 5
Results--------------> | 0 |  | final stress ratio (must be <= 1.00)
Results--------------> | TRIAL POST OK, USE TS3x3x3/16 FOR POST
Results--------------> | 351.3087 | lb | Total Galv. Wt. (posts, plates, stubs, channels, and hardware)
Results--------------> | 11.6042 | ft | length w/ end plates for post w/ H Frame
Results--------------> | 0 | ft | length w/ end plate for post w/o H Frame
Results--------------> | 0.75 | yd3 | Concrete Volume
SHOP DRAWINGS: | Enter information into the cells below and click View Shop Drawing button at top.
Sign Number: | X |  |  | (Maximum of 20 Characters)
Comment Line 1: | X |  |  | (Maximum of 21 Characters)
Comment Line 2: | X |  |  | (Maximum of 21 Characters)
Comment Line 3: | X |  |  | (Maximum of 21 Characters)
CALCULATIONS:
geometry | [8 empty] | 1 | 2 | 3 | 4 | 5 | 6 | 7 | 8 | 9 | 10 | 11 | 12 | 13 | 14 | 15 | 16 | 17 | 18 | 19 | 20 | 21 | 22
posts | 1 | ft | number of posts | [5 empty] | Structure Code | Base Plate (text entries) |  | Bolts |  |  | Footing Data |  | Embedment Depth |  |  | Wt/Foot | Post Width | 2' Footing Volume | 4' Footing Volume | Horizontal Arm Size | Horz tube H | Base Plate t (number entry) | Sign Mtg Plate | Horz Arm Wt | Post Cap | misc plates
signs | 3 | ft | number of signs (5 max.) | [6 empty] | t | A | B | Length | BC | C | V | 2' Dia |  | 4' Dia |  |  | 2 | 4 |  |  |  | #/ft | #/ft | # | #
dp1 | 6 | ft | distance from left edge of sign 1 to post | [5 empty] | 1 | 3/4" | 10" | 0.5 | 5 | 6" | 1.5 | 8-#4 | 3 |  |  | 6.87 | 3 | 0.75 | N/A | TS3x3x3/16 | 3 | 0.75 | 3.83 | 6.87 | 0.4 | 17
s1a | 72 | ft^2 | sign 1 area | [5 empty] | 2 | 3/4" | 11 5/8" | 0.625 | 5 | 6 3/4" | 1.75 | 8-#4 | 3.5 |  |  | 8.15 | 3.5 | 0.81 | N/A | TS3x3x3/16 | 3 | 0.75 | 4.15 | 6.87 | 0.6 | 18
s2a | 9 | ft^2 | sign 2 area | [5 empty] | 3 | 1" | 1'-3/8" | 0.625 | 5.5 | 7 1/2" | 2 | 8-#4 | 4 |  |  | 9.42 | 4 | 0.87 | N/A | TS3x3x3/16 | 3 | 1 | 4.47 | 6.87 | 0.8 | 19
s3a | 6 | ft^2 | sign 3 area | [5 empty] | 4 | 1" | 1'-2 5/8" | 0.75 | 5.5 | 9" | 2.25 | 8-#4 | 4.5 |  | 4 | 11.97 | 5 | 0.93 | 1.74 | TS3x3x3/16 | 3 | 1 | 5.1 | 6.87 | 1.2 | 21
s4a | 0 | ft^2 | sign 4 area | [5 empty] | 5 | 1 1/4" | 1'-4 7/8" | 0.875 | 6.5 | 10 1/2" | 2.5 | 8-#5 | 5 |  | 4 | 14.53 | 6 | 0.99 | 1.74 | TS3x3x3/16 | 3 | 1.25 | 5.74 | 6.87 | 1.8 | 23
s5a | 0 | ft^2 | sign 5 area | [5 empty] | 6 | 1 1/4" | 1'-6 1/4" | 0.875 | 6.5 | 12" | 3 | 8-#5 | 6 |  | 4.5 | 17.08 | 7 | 1.1 | 2.33 | TS4x4x3/16 | 4 | 1.25 | 6.38 | 9.42 | 2.4 | 28.1
dl5 | 0 | ft | distance from left edge of sign 1 to left edge of sign 5 | [5 empty] | 7 | 1 3/8" | 1'-8 1/2" | 1 | 7 | 1'-1 1/2" | 3.5 | 12-#5 | 7 |  | 5 | 19.63 | 8 | 1.22 | 2.56 | TS5x5x3/16 | 5 | 1.375 | 7.02 | 11.97 | 3.2 | 33.8
dr5 | 0 | ft | distance from left edge of sign 1 to right edge of sign 5
trib1r | 12 | ft | distance from left edge of sign 1 to right edge of post tributary area
s1a1 | 72 | ft^2 | sign 1 area in post tributary area
s2a1 | 9 | ft^2 | sign 2 area in post tributary area
s3a1 | 6 | ft^2 | sign 3 area in post tributary area
s4a1 | 0 | ft^2 | sign 4 area in post tributary area
s5a1 | 0 | ft^2 | sign 5 area in post tributary area
mh11 | 12 | ft | mid-height of sign 1 above ground at post
mh21 | 7.5 | ft | mid-height of sign 2 above ground at post
mh31 | 7.5 | ft | mid-height of sign 3 above ground at post
mh41 | 0 | ft | mid-height of sign 4 above ground at post
mh51 | 0 | ft | mid-height of sign 5 above ground at post
wind
cd | 1.19 |  | wind drag coefficient for primary sign
cd_2 | 1.12 |  | wind drag coefficient for second sign
cd_3 | 1.12 |  | wind drag coefficient for third sign
cd_4 | 0 |  | wind drag coefficient for forth sign
cd_5 | 0 |  | wind drag coefficient for fifth sign
g | 1.3 |  | gust factor
mh11ch | 0.8 |  | height coefficient at mid height of sign 1 tributary area at post
mh21ch | 0.8 |  | height coefficient at mid height of sign 2 tributary area at post
mh31ch | 0.8 |  | height coefficient at mid height of sign 3 tributary area at post
mh41ch | 0.8 |  | height coefficient at mid height of sign 4 tributary area at post
mh51ch | 0.8 |  | height coefficient at mid height of sign 5 tributary area at post
force11 | 0 | lb | wind force at mid height of sign 1 tributary area at post
force21 | 0 | lb | wind force at mid height of sign 2 tributary area at post
force31 | 0 | lb | wind force at mid height of sign 3 tributary area at post
force41 | 0 | lb | wind force at mid height of sign 4 tributary area at post
force51 | 0 | lb | wind force at mid height of sign 5 tributary area at post
moment1 | 0 | ft-lb | post total moment at base
moment1p | 0 | ft-lb | post moment at bottom of primary sign
wideflange
Fy | 36000 | psi | tube yield strength
E | 29000000 | psi | tube modulus of elasticity
W Sec | TS3x3x3/16 |  | trial section
wt | 6.87 | lb/ft | tube weight per foot
A | 2.02 | in^2 | tube area
d | 3 | in | tube section height
tw | 0.1875 | in | tube web thickness
bf | 2.25 | in | Effective width per 4th Ed AASHTO 5.5.2
tf | 0.1875 | in | tube thickness
bf/tw | 12 |  | tube property
Ix | 2.6 | in^4 | tube moment of inertia about x axis
Sx | 1.73 | in^3 | tube section modulus about x axis
rx | 1.13 | in | tube radius of gyration about x axis
Iy | 2.6 | in^4 | tube moment of inertia about y axis
Sy | 1.73 | in^3 | tube section modulus about y axis
ry | 1.13 | in | tube radius of gyration about y axis
compactlimit | 31.6228 |  | 6000/sqrt(Fy) - Table 1.4.1B(1), compare against bf/tw
noncompactlimit | 39.5285 |  | 7500/Sqrt(Fy) - Table 1.4.1B(1), compare against bf/tw
compact? | yes
Fb Compact | 30.24 | ksi | 0.60*Fy*SIF
Fb NonCompact | 37.1591 | ksi | 0.52*Fy/1000*((5*(1-1.12)*(((SQRT(Fy)/7500)*(b/t))-0.8))+1.12)*SIF
Tube Fbxmax | 30.24 | ksi | Depends on compact or not compact - no slender members
M_allow1 | 4359.6 | lb*ft | Limiting momet from tube: M=Fb*S
M_allow2 | 4518 | lb*ft | Limiting moment from bolts - includes SIF
M_allow3 | 5380 | lb*ft | Limiting moment from base plate - includes SIF
M_allow | 4359.6 | lb*ft | Minimum limiting moment
post
M1p1 | 0 | in-lb | post moment at base of primary sign, about x axis
Mxp1 | 0 | in-lb | post moment at base, about x axis
Mxp1 | 0 | ft-lb | post moment at base, about x axis
fbxp1 | 0 | psi | post bending stress about x axis
M_allow | 4359.6 | ft-lb | final allowable bending moment for TBB
fbx_ratiop1 | 0 |  | bending stress ratio about x axis
maximums
fbx_ratio_max | 0 |  | maximum x axis bending stress ratio of post
lengths & weights
length1 | 11.6042 | ft | length of material required for post - uses the H or no H
weight_Hframe | 251.8517 | lb | Includes weights per std sign designers sheets
weight_No_Hframe | 138.1006 | lb | weight of post | [5 empty] | 16: 251.8517
weight_secondary | 82.728 | lb | weight of mounts for the secondaryt sign supports
totalweight | 351.3087 | lb | total weight of all posts (including plates, stub, 5% extra for galvanizing and hardware)
Program Notes:
1. Users of this spreadsheet are responsible for verifying its accuracy (Use at your own risk).
2. This spreadsheet is based on 1994 AASHTO, except as noted.
3. Use with existing details shown on TM602.
4. Use only the wind map from TM604.
5. The x axis is parallel to sign face.
6. The z axis is normal to sign face.
7. The y axis is positive up.
8. See '94 AASHTO Fig. 1.2.5D(1) for Loads on Roadside Signs
9. Group 2 loads assumed to control design.
10. Post is assumed to be a cantilever beam with tip at center of sign 1.
11. A shear is applied at the tip.
12. Wind area on post has not been included in the design.
13. The steel design is from the '94 AASHTO code, unless otherwise noted.
14. The steel is ASTM A500 Grade B or A501 (Fy = 36 ksi).
15. Total galvanized weight listed above includes the all posts, plates, stubs, channels, and hardware.
16. Total galvanized weight on the shop drawing does not include the secondary sign steel supports.

## Cut w H
Shop Drawing Directions and Comments:
1. Input information and Perform Design
on first sheet.
2. This sheet will not have the shop
drawing until step 1 and 3 are completed.
3. Click on the View Drawing Button to
return to this page.
4. Print out using File/Print or use the
Print button on the toolbar.
5. Click the "Create Electronic Shop
Drawing" button below.
6. Select a location and name for the file.
7. The new Excel file will be a site
specific drawing for that sign
number, contract and site.
8. Click the Return to Design button to
go to the Design on the first sheet.

## Fill w H
Directions and Comments:
1. Input information and Perform Design
on first sheet.
2. This sheet will not have the shop
drawing until step 1 and 3 are completed.
3. Click on the View Drawing Button to
return to this page.
4. Print out using File/Print or use the
Print button on the toolbar.
5. Click the "Create Electronic Shop
Drawing" button.
6. Select a location and name for the file.
7. The new new file will be a site
specific drawing for that sign
number, contract and site.
8. Click the Return to Design button to
go to the first sheet.

## Cut w o H
Directions and Comments:
1. Input information and Perform Design
on first sheet.
2. This sheet will not have the shop
drawing until step 1 and 3 are completed.
3. Click on the View Drawing Button to
return to this page.
4. Print out using File/Print or use the
Print button on the toolbar.
5. Click the "Create Electronic Shop
Drawing" button.
6. Select a location and name for the file.
7. The new new file will be a site
specific drawing for that sign
number, contract and site.
8. Click the Return to Design button to
go to the first sheet.
The following are value not required in shop drawing:
Sign Picture Width =
Horz Arm Length =
and

## Fill w o H
Directions and Comments:
1. Input information and Perform Design
on first sheet.
2. This sheet will not have the shop
drawing until step 1 and 3 are completed.
3. Click on the View Drawing Button to
return to this page.
4. Print out using File/Print or use the
Print button on the toolbar.
5. Click the "Create Electronic Shop
Drawing" button.
6. Select a location and name for the file.
7. The new new file will be a site
specific drawing for that sign
number, contract and site.
8. Click the Return to Design button to
go to the first sheet.
The following are value not required in shop drawing:
Sign Picture Width =
Horz Arm Length =
and

## Revisions
Date | Description | By
2006-01-25 | Added selction tools to first sheet | Scott U. Jollo, P.E.
2006-01-25 | Moved wind map to its own sheet to reduce size | Scott U. Jollo, P.E.
2006-01-25 | Added individual Cut and Fill sheets w and w/ out H Frame | Scott U. Jollo, P.E.
2006-01-25 | Shop drawings include same dimensions as designers sheets. emf files were generated from the sign designers Microstation files and inserted into the new sheets. | Scott U. Jollo, P.E.
2006-01-25 | Added shop input information to front page | Scott U. Jollo, P.E.
2006-02-22 | Added shop drawing that is sent to a new Excel file for electronic storage of data. | Scott U. Jollo, P.E.
2006-03-27 | Changed to '94 AASHTO, revised Post Lengths, and revised weights. | Scott U. Jollo, P.E.