## Sheet1
GENERIC QUARRY BLAST PLAN REVIEW
NOTE: All that is needed is to fill in all cells that are shaded. Formulas use the units shown, so convert before entering data.
Submitted Values: |  |  | units | Comments:
Burden | B = |  | feet | from submitted report, page #
Stemming | T = |  | feet
Subdrill | J = |  | feet
Bench Height | (highest) L = |  | feet | from submitted diagram, page #
| (shortest) L = |  | feet | from submitted diagram, page #
Hole Spacing | S = |  | feet | assumed from submitted report page # and timing diagram
Densities | dEXPL = |  | g/cm3 | from submitted MSDS, assumed dry holes
| dROCK = |  | g/cm3 | from Lab Report #, Coarse Bulk Gravity (T 85)
Hole Diameter | DHOLE = |  | inches | [6 empty] | NOTE: DEXPL = DHOLE when bulk explosives (such as ANFO) are used; DEXPL ≤ DHOLE when other types of explosives are used.
Explosive Diameter | DEXPL = |  | inches
Delays | Row-to Row (tR) = |  | msec | assumed from submitted timing diagram | [5 empty] | Bedding Orientation | Kd
| Hole-to-Hole (tH) = |  | msec | [6 empty] | Bedding steeply dipping into cut | 1.18 | Kd =
Powder Factor | P.F. = |  | lbs/yd3 | [6 empty] | Bedding steeply dipping into face | 0.95
[10 empty] | Other cases of deposition | 1
CALCULATIONS: |  |  | w/Ideal |  |  |  | w/Submitted
|  |  | B Values | Range |  |  | B Values | Range |  | Geologic Structure | Ks | Ks =
B = Ks Kd (3.15 DEXPL (dEXPL/dROCK)0.33) x |  | B = | #DIV/0! | #DIV/0! | #DIV/0! | B = | 0 | 0 | 0 | Heavily cracked frequent weak joints, weakly cemented layers | 1.3
(1+0.016(dROCK-2)) (1+0.014(dEXPL-0.8)) | [9 empty] | Thin well-cemented layers with tight joints | 1.1
[10 empty] | Massive intact rock | 0.95
Stemming (T) = 0.7 B ±10% | [5 empty] | T = | 0 | 0 | 0
NOTE: If fine drill cuttings are used for stemming material, T = B
Subdrill (J) = 0.3 B ±10% | [5 empty] | J = | 0 | 0 | 0
Stiffness Ratio (L/B): | [5 empty] | L/B = | #DIV/0! | to | #DIV/0!
| Fragmentation (1=poor; 2=fair; 3=good; 4=excellent) |  |  |  | Flyrock (1=severe; 2=fair; 3=good; 4=excellent)
| Airblast (1=severe; 2=fair; 3=good; 4=excellent) |  |  |  | Vibration (1=severe; 2=fair; 3=good; 4=excellent)
Spacing: (If 1 < L/B < 4, benches are considered low; All values will probably not apply for evaluation)
w/Submitted
Instantaneous Initiation / Low Benches | [6 empty] | B Value | Range
S = (L+2B)/3 ±15% | [5 empty] | S = | 0 | 0 | 0
Instantaneous Initiation / High Benches
S = 2 B ±15% | [5 empty] | S = | 0 | 0 | 0
Delayed Initiation / Low Benches
S = (L+7B)/8 ±15% | [5 empty] | S = | 0 | 0 | 0
Delayed Initiation / High Benches
S = 1.4 B ±15% | [5 empty] | S = | 0 | 0 | 0
[7 empty] | w/Submitted |  |  | Rock Type | Rock Constant (ms/ft)
Hole-to-Hole Delay: | [6 empty] | S Value |  |  | Sands, loams, marls, coals | 1.8 - 2.1
tH = (Rock Constant) * (Spacing) | [5 empty] | tH = | 0 |  |  | Some limestone, rock salt, some shales | 1.5 - 1.8 | R.C. =
[10 empty] | Compact limestone and marble, some granites and | 1.2 - 1.5
[7 empty] | w/Submitted |  |  | basalts, quartzite rocks, some gneisses and gabbro
Row-to-Row Delay: | [6 empty] | B Value |  |  | Diabase, diabase porphyrites, compact gneisses | 0.9 - 1.2
|  | tR = (Time Constant) * (Burden) |  |  |  | T.C. = | #DIV/0! |  |  | and micashists, magnetites
so T.C. = tR / Burden
|  | T.C. = 2 (Violent excessive airblast, backbreak, etc.) | [7 empty] | Red Flags to look for in Timing
|  | T.C. = 2-3 (High pile close to face, moderate airblast, backbreak) | [7 empty] | ¥Row-to-Row should be at least twice as great as Hole-to-Hole
|  | T.C. = 3-4 (Average pile height, airblast, and backbreak) | [7 empty] | ¥Delayed times should not be less than 2 ms per foot of burden between rows
|  | T.C. = 4-6 (Scattered pile with minimum backbreak) | [7 empty] | ¥A Delayed Blast are holes detonated separately by a time interval of ≥ 15 ms
w/Submitted B Value Range
Powder Factor: | [6 empty] | Lowest Bench | Highest Bench
(Powder Column)(Loading Density) |  |  | (L+J-T)(0.3405*dEXPL)(DEXPL)2 |  |  |  | #DIV/0! | #DIV/0!
(Burden)(Spacing)(Bench H)/27 |  |  | (B)(S)(L)/27
|  |  | Degree of difficulty |  | Powder
|  |  | in rock breakage |  | Factor
|  |  | Low |  | 0.25-0.40
|  |  | Medium |  | 0.40-0.75
|  |  | High |  | 0.75-1.25
|  |  | Very High |  | 1.25-1.50
This evaluation is based on accepted practices and procedures as outlined in the FHWA Manual Rock Blasting and Overbreak Control. The review is based on
calculations utilizing standardized formulas from the manual coupled with data provided with the blast plan. In most cases these calculated parameters have
an acceptable range of approximately ±10 to 15%.
It should be noted that ODOT does not accept or reject blast plans. The Contractor remains responsible for all aspects of the shot, safety, end results, and
any damage as a result of the shot. The purpose of our review is to provide critical and timely feedback to the Project Manager and Contractor and to
document any significant discrepancies that we may note.
Note on E3: Add comments such as assumptions due to incomplete submitted data; Reference the blasting narrative (page and paragraph) for values
Note on R16: Enter a value for Kd to calculate Burden. Value can also be found in Table 6.2 of Rock Blasting and Overbreak Control (3rd ed., 2006).
Note on R20: Enter a value for Ks to calculate Burden. Value can also be found in Table 6.3 of Rock Blasting and Overbreak Control (3rd ed., 2006).
Note on R48: Value can be found in Table 6.5 of Rock Blasting and Overbreak Control (3rd ed., 2006), or in Table 6.3 of Rock Blasting (1991).