## 1000 ft2 unit
Cost-effectiveness analysis for specification of in-line supply fan instead of central fan integrated (CFI) system with motorized outdoor air (OA) duct damper
| 1000 | Conditioned floor area (ft)
| 2 | Bedrooms
| 42 | DUV rate (cfm), from Draft 2023 ORSC Modeling Inputs and Assumptions for 1000 ft2 dwelling unit
| 100 | CFI OA intermittent, programmed rate (cfm)
| 42% | Annual duty cycle for ventilation
| 25% | Air handler percent run time for heating and cooling
| 10.5% | Probability of coincidental operation of central air handler for heating/cooling and programmed, intermittent ventilation system for outdoor air
| 23.93% | 4C, Gas, Crawl
| 12.66% | 4C, Gas, Crawl, NO A/C
| 3.76% | 4C, Electric, Crawl
| 3.78% | 4C, Electric, Crawl, Zonal
| 8.19% | 4C, Gas, SOG
| 4.33% | 4C, Gas, SOG, NO A/C
| 1.29% | 4C, Electric, SOG
| 1.3% | 4C, Electric, SOG, Zonal
| 16.46% | 5B, Gas, Crawl
| 8.71% | 5B, Gas, Crawl, NO A/C
| 2.58% | 5B, Electric, Crawl
| 2.6% | 5B, Electric, Crawl, Zonal
| 5.64% | 5B, Gas, SOG
| 2.98% | 5B, Gas, SOG, NO A/C
| 0.89% | 5B, Electric, SOG
| 0.89% | 5B, Electric, SOG, Zonal
| 91.42% | Total percent, central systems
| 90.68% | Percent of central systems that are gas
| 9.32% | Percent of cental systems that are electric
| 2.8791 | Air handler efficacy, gas, (cfm/W of total air)
| 1.7241 | Air handler efficacy, electric (cfm/W of total air)
| 2.7714 | Weighted air handler efficacy (cfm/W of total air)
| 600 | Air handler capacity (cfm)
| 474.1213 | Air handler fan energy used for heating and cooling (kWh)
| 796.5238 | Air handler fan energy used for heating, cooling, and ventilation, CFI system (kWh)
| 322.4025 | Air handler fan energy used for ventilation, CFI system (kWh)
| 3.8 | In-line supply fan efficacy (cfm/W), ENERGY STAR minimum
| 96.8211 | In-line supply fan energy (kWh)
| 225.5814 | Annual energy savings associated with using in-line supply instead of CFI (kWh)
| 0.11 | Cost of electricity ($/kWh)
| 24.814 | Monetized annual energy savings associated with using in-line supply instead of CFI ($)
| 6.3035 | Simple payback (years)
| 0.55837 | Number of refrigerators offset by annual energy savings
Supply-side ventilation system costs
Analysis assumes labor costs are identical for installation and wiring of motorized OA damper and in-line supply fan, both of which are in-line products. Prices are retail, collected from websites on August 25, 2024.
CFI Supply Fan with Motorized OA Damper
| Manufacturer | Model | Price, Various
| Honeywell | Y8150A1017 | 275.21 | Zoro.com
| AprilAire | 8126X | 209.19 | SupplyHouse.com
| AirCycler | AC-G1D-06 | 238.04 | AirCycler.com
| Broan | FIN-6MD | 195.18 | Zoro.com
| Aldes | FAK-II-MD-5 | 171.1 | HVACQuick.com
|  |  | 217.744 | Average
In-line Supply Fan, ENERGY STAR certified in accordance with N1105.6
| Manufacturer | Model | Price, Various
| Broan | FIN-180B | 239 | SupplyHouse.com
| Broan | FIN-180P | 319 | SupplyHouse.com
| AirKing | QFAM | 391.25 | CompactAppliance.com
| AprilAire | 8145A | 354.52 | SupplyHouse.com
| Panasonic | FV-15NLFS1 | 472.99 | SupplyHouse.com
| Soler & Palau | RF8-120EC | 468.2 | HVACQuick.com
|  |  | 374.16 | Average
|  |  | 156.416 | Incremental cost of in-line supply fan
Note on C6: Assume the OA duct provides 100 cfm during operation and operates intermittently in accordance with ORSC M1505.4.3, Table M1505.4.3(2)
Note on C9: The central air handler's energy used when air handler operation for heating and cooling overlaps with the ventilation system's programmed operation will be subtracted from the total CFI ventilation system energy.
Note on C11: Equipment weightings per 2020 NEEA study as reported in 23orsc-energy-modeling worksheet
Note on C31: Gas furnace fan efficacy compliant with N1105.6 of 2021 ORSC.
Note on C32: Heat pump fan motor efficacy is estimated based on minimum requirement of CA Title 24 Section 150.0(m)13.
Note on C33: Assume EC motor meeting minimum federal requirements for non-weatherized, non-condensing gas furnace (10 CFR 430.32)
Note on C34: Assumes 400 cfm/ton for a 1.5 ton system, which operates at this capacity in fan-only mode during calls for ventilation that do not coincide with heating or cooling cycles (i.e., ventilation-only mode). Lower air handler airflows could be possible in ventilation-only mode, but the low flow would need to induce enough of a pressure gradient to draw in the 63 cfm during intermittent operation. If this is the case, over-ventilation would likely occur at higher air handler airflows used for heating or cooling, resulting in energy penalties. For simplicity, assume ventilation-only mode is provided in fan-only mode at the cooling capacity airflow.
Note on C47: U.S. DOE's Federal Energy Management Program estimates typical, new refrigerators use 404 kWh annually: https://www.energy.gov/eere/femp/purchasing-energy-efficient-residential-refrigerators

## 2400 ft2 unit
Cost-effectiveness analysis for specification of in-line supply fan instead of central fan integrated (CFI) system with motorized outdoor air (OA) duct damper
| 2400 | Conditioned floor area (ft)
| 4 | Bedrooms
| 62 | DUV rate (cfm), from Draft 2023 ORSC Modeling Inputs and Assumptions for 2400 ft2 dwelling unit
| 100 | CFI OA intermittent, programmed rate (cfm)
| 62% | Annual duty cycle of air handler for ventilation
| 25% | Air handler percent run time for heating and cooling
| 15.5% | Probability of coincidental operation of central air handler for heating/cooling and programmed, intermittent ventilation system for outdoor air
| 23.93% | 4C, Gas, Crawl
| 12.66% | 4C, Gas, Crawl, NO A/C
| 3.76% | 4C, Electric, Crawl
| 3.78% | 4C, Electric, Crawl, Zonal
| 8.19% | 4C, Gas, SOG
| 4.33% | 4C, Gas, SOG, NO A/C
| 1.29% | 4C, Electric, SOG
| 1.3% | 4C, Electric, SOG, Zonal
| 16.46% | 5B, Gas, Crawl
| 8.71% | 5B, Gas, Crawl, NO A/C
| 2.58% | 5B, Electric, Crawl
| 2.6% | 5B, Electric, Crawl, Zonal
| 5.64% | 5B, Gas, SOG
| 2.98% | 5B, Gas, SOG, NO A/C
| 0.89% | 5B, Electric, SOG
| 0.89% | 5B, Electric, SOG, Zonal
| 91.42% | Total percent, central systems
| 90.68% | Percent of central systems that are gas
| 9.32% | Percent of cental systems that are electric
| 4.4248 | Air handler efficacy, gas, (cfm/W of total air)
| 1.7241 | Air handler efficacy, electric (cfm/W of total air)
| 4.1731 | Weighted air handler efficacy (cfm/W of total air)
| 1000 | Air handler capacity (cfm)
| 524.7911 | Air handler fan energy used for heating and cooling (kWh)
| 1301.4819 | Air handler fan energy used for heating, cooling, and ventilation, CFI system (kWh)
| 776.6908 | Air handler fan energy used for ventilation, CFI system (kWh)
| 3.8 | In-line supply fan efficacy (cfm/W), ENERGY STAR minimum
| 142.9263 | In-line supply fan energy (kWh)
| 633.7645 | Annual energy savings associated with using in-line supply instead of CFI (kWh)
| 0.11 | Cost of electricity ($/kWh)
| 69.7141 | Monetized annual energy savings associated with using in-line supply instead of CFI ($)
| 2.2437 | Simple payback (years)
| 1.5687 | Number of refrigerators offset by annual energy savings
Supply-side ventilation system costs
Analysis assumes labor costs are identical for installation and wiring of motorized OA damper and in-line supply fan, both of which are in-line products. Prices are retail, collected from websites on August 25, 2024.
CFI Supply Fan with Motorized OA Damper
| Manufacturer | Model | Price, Various
| Honeywell | Y8150A1017 | 275.21 | Zoro.com
| AprilAire | 8126X | 209.19 | SupplyHouse.com
| AirCycler | AC-G1D-06 | 238.04 | AirCycler.com
| Broan | FIN-6MD | 195.18 | Zoro.com
| Aldes | FAK-II-MD-5 | 171.1 | HVACQuick.com
|  |  | 217.744 | Average
In-line Supply Fan, ENERGY STAR certified in accordance with N1105.6
| Manufacturer | Model | Price, Various
| Broan | FIN-180B | 239 | SupplyHouse.com
| Broan | FIN-180P | 319 | SupplyHouse.com
| AirKing | QFAM | 391.25 | CompactAppliance.com
| AprilAire | 8145A | 354.52 | SupplyHouse.com
| Panasonic | FV-15NLFS1 | 472.99 | SupplyHouse.com
| Soler & Palau | RF8-120EC | 468.2 | HVACQuick.com
|  |  | 374.16 | Average
|  |  | 156.416 | Incremental cost of in-line supply fan
Note on C6: Assume the OA duct provides 100 cfm during operation and operates intermittently in accordance with ORSC M1505.4.3, Table M1505.4.3(2)
Note on C8: Rudd, A., I. Walker 2007. "Whole House Ventilation System Options - Phase 1 Simulation Study." ARTI Report No. 30090-01, Final Report, March. Air- Conditioning and Refrigeration Technology Institute, Arlington, VA.
Note on C9: The central air handler's energy used when air handler operation for heating and cooling overlaps with the ventilation system's programmed operation will be subtracted from the total CFI ventilation system energy.
Note on C11: Equipment weightings per 2020 NEEA study as reported in 23orsc-energy-modeling worksheet
Note on C31: Gas furnace fan efficacy compliant with N1105.6 of 2021 ORSC.
Note on C32: Heat pump fan motor efficacy is estimated based on minimum requirement of CA Title 24 Section 150.0(m)13.
Note on C33: Assume EC motor meeting minimum federal requirements for non-weatherized, non-condensing gas furnace (10 CFR 430.32)
Note on C34: Assumes 400 cfm/ton for a 2.5 ton system, which operates at this capacity in fan-only mode during calls for ventilation that do not coincide with heating or cooling cycles (i.e., ventilation-only mode). Lower air handler airflows could be possible in ventilation-only mode, but the low flow would need to induce enough of a pressure gradient to draw in the 93 cfm during intermittent operation. If this is the case, over-ventilation would likely occur at higher air handler airflows used for heating or cooling, resulting in energy penalties. For simplicity, assume ventilation-only mode is provided in fan-only mode at the cooling capacity airflow.
Note on C47: U.S. DOE's Federal Energy Management Program estimates typical, new refrigerators use 404 kWh annually: https://www.energy.gov/eere/femp/purchasing-energy-efficient-residential-refrigerators