## Measure 6
2017 ORSC Additional Measure 6 Calculator
For demonstrating compliance with Additional Measure 6 only.
If any assembly does not meet Table N1101.1(1), Table N1104.1(1) must be used to demonstrate minimum code compliance first.
Yellow fields require a value to be entered if field is applicable.
Use the drop down menu in fields with "SELECT ITEM"
IF field is applicable.
Job Name: |  |  | Permit #:
Standard Base Case
Notes | BUILDING COMPONENTS |  | Areas | U-factor | Areas x U
| Flat ceilings |  |  | 0.021 | 0
| Vaulted ceilings |  |  | 0.033 | 0
Total area of ALL Wall Surfaces
| 85% of Total wall area |  | 0 | 0.059 | 0
| Windows=15% of Total wall area |  | 0 | 0.3 | 0
| Underfloor |  |  | 0.033 | 0
| Slab edge (enter lineal feet) |  |  | 0.52 | 0
| Skylights |  |  | 0.5 | 0
| Exterior Doors |  |  | 0.2 | 0
| Doors with >2.5ft2 glazing |  |  | 0.4 | 0
|  |  |  | Sum | 0
Proposed Alternative
BUILDING COMPONENTS | R-Value | Construction Type | Areas | U-factor | Areas x U
Flat ceilings | SELECT ITEM |  | 0 | 0 | 0
Vaulted ceilings | SELECT ITEM |  | 0 | 0 | 0
Conventional wood-framed walls | SELECT ITEM |  | 0 | 0 | 0
Mixed or Other wall types | SEE Walls Overall U-Factor Tab |  | 0 | 0 | 0
Underfloor | SELECT ITEM |  | 0 | 0 | 0
Slab edge & Underslab | SELECT ITEM |  | 0 | 0 | 0
Brand & Model Number (provide product cut sheets)
Insulated Concrete Form Walls |  |  | 0 |  | 0
TOTAL WINDOW, DOOR AND SKYLIGHT (input on Window, door and wall tabs)
(provide product cut sheets)
| Windows from Window Tab |  | 0 | 0 | 0
| Skylights from Skylight Tab |  | 0 | 0 | 0
| Exterior Doors from Door Tab |  | 0 | 0 | 0
| Doors with >2.5ft2 glazing |  | 0 | 0 | 0
|  |  |  | Sum | 0
|  |  | PASS or FAIL: |  |  | Yes | None
Building Codes Division ♦ Department of Consumer and Business Services ♦ State of Oregon
1535 Edgewater St. NW, Salem, OR 97304 ♦ P.O. Box 14470, Salem, OR 97309-0404
503-373-0205 ♦ Fax: 503-378-2322 ♦ bcd.oregon.gov
Note on D9: Mark Heizer: Need instruction note on the base case areas: input total areas. Windows, skylights and doors must match total from Overall Window and Door sheets (see table below)

## Default U-Factors (hidden)
FLAT CEILINGS |  |  | EXTERIOR WALLS
Insulation | Type | U-Factor | Insulation, | Continuous Insulation, | Construction Type | U-Factor
SELECT ITEM |  |  | SELECT ITEM
R-38, Conventional framing |  | 0.027 | R-15, 0, Conventional framing |  |  | 0.083
R-38, Advanced framing |  | 0.026 | R-15, 0, Intermediate framing |  |  | 0.078
R-49, Conventional framing |  | 0.021 | R-19, 0, Conventional framing |  |  | 0.067
R-49, Advanced framing |  | 0.02 | R-19, 0, Intermediate framing |  |  | 0.063
|  |  | R-19, 0, Advanced framing |  |  | 0.062
R-60, Conventional framing |  | 0.017
R-60, => 8/12 roof pitch |  | 0.016 | R-21, 0, Conventional framing |  |  | 0.063
R-60, Advanced Framing (any) |  | 0.015 | R-21, 0, Intermadiate framing |  |  | 0.059
VAULTED CEILINGS |  |  | R-21, 0, Advanced framing |  |  | 0.057
Insulation | Type | U-Factor
SELECT ITEM |  |  | R-11, 3.5, Conventional framing |  |  | 0.069
R-21, Rafter framing |  | 0.05 | R-11, 5, Conventional framing |  |  | 0.063
R-30, Rafter framing |  | 0.032 | R-11, 7, Conventional framing |  |  | 0.055
R-38, Rafter framing |  | 0.026 | R-11, 3.5, Advanced framing |  |  | 0.067
|  |  | R-11, 5, Advanced framing |  |  | 0.061
R-60, Advanced Framing (any) |  | 0.016 | R-11, 7, Advanced framing |  |  | 0.054
R-21, Scissor truss |  | 0.052 | R-13, 3.5, Conventional framing |  |  | 0.065
R-30, Scissor truss |  | 0.034 | R-13, 5, Conventional framing |  |  | 0.059
R-38, Scissor truss |  | 0.027 | R-13, 7, Conventional framing |  |  | 0.053
R-49, Scissor truss |  | 0.021 | R-13, 3.5, Advanced framing |  |  | 0.062
|  |  | R-13, 5, Advanced framing |  |  | 0.056
R-30, Advanced scissor truss |  | 0.032 | R-13, 7, Advanced framing |  |  | 0.05
R-38, Advanced scissor truss |  | 0.026
R-49, Advanced scissor truss |  | 0.02 | R-15, 3.5, Conventional framing |  |  | 0.062
|  |  | R-15, 5, Conventional framing |  |  | 0.056
R-29, 8 1/4" EPS foam core panel |  | 0.034 | R-15, 7, Conventional framing |  |  | 0.05
R-37, 10 1/4" EPS foam core panel |  | 0.027 | R-15, 3.5, Advanced framing |  |  | 0.057
R-44, 12 1/4" EPS foam core panel |  | 0.023 | R-15, 5, Advanced framing |  |  | 0.052
FLOORS |  |  | R-15, 7, Advanced framing |  |  | 0.047
Insulation | Type | U-Factor
SELECT ITEM |  |  | R-19, 3.5, Conventional framing |  |  | 0.052
R-21, Underfloor |  | 0.046 | R-19, 5, Conventional framing |  |  | 0.048
R-25, Underfloor |  | 0.039 | R-19, 7, Conventional framing |  |  | 0.044
R-30, Underfloor |  | 0.033 | R-19, 3.5, Advanced framing |  |  | 0.049
R-38, Underfloor |  | 0.026 | R-19, 5, Advanced framing |  |  | 0.046
R-49, Underfloor |  | 0.02 | R-19, 7, Advanced framing |  |  | 0.042
SLAB-ON-Grade |  |  | R-21, 3.5, Conventional framing |  |  | 0.049
Insulation | Type | U-Factor | R-21, 5, Conventional framing |  |  | 0.045
SELECT ITEM |  |  | R-21, 7, Conventional framing |  |  | 0.041
R-10, Slab edge |  | 0.54 | R-21, 3.5, Advanced framing |  |  | 0.046
R-15, Slab edge |  | 0.52 | R-21, 5, Advanced framing |  |  | 0.043
R-5, Continuous Underslab |  | 0.46 | R-21, 7, Advanced framing |  |  | 0.039
R-7.5, Continuous Underslab |  | 0.41
R-10, Continuous Underslab |  | 0.36 | R-23, Conventional Framing |  |  | 0.059
|  |  | R-23, Intermediate - Framing |  |  | 0.055
|  |  | R-23, Advanced - Framing |  |  | 0.053
|  |  | R-23, Conventional - Blown-In |  |  | 0.059
|  |  | R-23, Intermediate - Blown-In |  |  | 0.056
|  |  | R-23, Advanced - Blown-In |  |  | 0.053
|  |  | R-24, Conventional |  |  | 0.057
|  |  | R-24, Intermediate |  |  | 0.055
|  |  | R-24, Advanced |  |  | 0.052
|  |  | R-14.88, 4 1/2" EPS foam core panel |  |  | 0.061
|  |  | R-22.58, 6 1/4" EPS foam core panel |  |  | 0.04
|  |  | R-29.31, 8 1/4" EPS foam core panel |  |  | 0.031

## Windows Overall U-Factor
EXAMPLE
Average Window U-Factor |  |  | Average Window U-Factor
Window Designation | Area of Window(s) | U-Factor of Assembly | Window Designation | Area of Window(s) | U-Factor of Assembly
Window - 1 |  |  | Window - 1 | 25 | 0.32
Window - 2 |  |  | Window - 2 | 20 | 0.3
Window - 3 |  |  | Window - 3 | 15 | 0.35
Window - 4 |  |  | Window - 4 | 30 | 0.32
Window - 5 |  |  | Window - 5 | 10 | 0.3
Window - 6 |  |  | Window - 6 | 25 | 0.32
Window - 7 |  |  | Window - 7 | 25 | 0.32
Window - 8 |  |  | Window - 8 | 25 | 0.32
Window - 9 |  |  | Window - 9
Window - 10 |  |  | Window - 10
Window - 11 |  |  | Window - 11
Window - 12 |  |  | Window - 12
Window - 13 |  |  | Window - 13
Window - 14 |  |  | Window - 14
Window - 15 |  |  | Window - 15
Window - 16 |  |  | Window - 16
Window - 17 |  |  | Window - 17
Window - 18 |  |  | Window - 18
Window - 19 |  |  | Window - 19
Window - 20 |  |  | Window - 20
Window - 21 |  |  | Window - 21
Window - 22 |  |  | Window - 22
Window - 23 |  |  | Window - 23
Window - 24 |  |  | Window - 24
Window - 25 |  |  | Window - 25
Window - 26 |  |  | Window - 26
Window - 27 |  |  | Window - 27
Window - 28 |  |  | Window - 28
Window - 29 |  |  | Window - 29
Window - 30 |  |  | Window - 30
| Square Feet | Average U-Factor |  | Square Feet | Average U-Factor
Total: | 0 | 0 | Total: | 175 | 0.31914
Instructions:
1. Enter area of window type in yellow area.
2. Enter U-Factor of window in yellow area.
3. Value in green cell will be automatically entered into Table N1104.1(1) spreadsheet under
"Standard Base Case".
4. Value in blue cell will be automatically entered into Table N1104.1(1) spreadsheet under
"Proposed Alternative".
Note 1:
Window that have the same U-Factor may be combined into one entry. For example two wood framed windows, one 25ft2 and one of 30ft2, both having a U-Factor of 0.32 can be entered as one wall with a combined area of 55ft2.
Note 2:
Sliding glass door and swinging glass doors, including glazed french doors with NFRC labels are
considered windows, not doors.

## Doors Overall U-Factor
Doors without Glazing |  |  |  |  | Doors with >2.5ft2 glazing
Average Exterior Door U-Factor |  |  |  |  | Average Exterior Door U-Factor
Door Designation | Construction | Area of Door(s) | U-Factor |  | Door Designation | Construction | Area of Door(s) | U-Factor
Door Type - 1 |  |  |  |  | Door Type - 1
Door Type - 2 |  |  |  |  | Door Type - 2
Door Type - 3 |  |  |  |  | Door Type - 3
Door Type - 4 |  |  |  |  | Door Type - 4
Door Type - 5 |  |  |  |  | Door Type - 5
Door Type - 6 |  |  |  |  | Door Type - 6
Door Type - 7 |  |  |  |  | Door Type - 7
Door Type - 8 |  |  |  |  | Door Type - 8
Door Type - 9 |  |  |  |  | Door Type - 9
Door Type - 10 |  |  |  |  | Door Type - 10
| Total: | Square Feet | Average U-Factor |  |  | Total: | Square Feet | Average U-Factor
|  | 0 | 0 |  |  |  | 0 | 0
Instructions:
1. Enter brief description of door construction in yellow area under "Construction".
2. Enter area of door type in yellow area under "Area of Door(s)".
3. Enter U-Factor of door in yellow area under "U-Factor".
4. Value in green cell will be automatically entered into Table N1104.1(1) spreadsheet under
"Standard Base Case".
5. Value in blue cell will be automatically entered into Table N1104.1(1) spreadsheet under
"Proposed Alternative".
Note 1:
Doors that have the same U-Factor may be combined into one entry. For example, two solid wood doors, one 18ft2 and one of 20ft2, both having a U-Factor of 0.600 can be entered as one door with a combined area of 38ft2.
Note 2:
Sliding glass door and swinging glass doors, including glazed french doors with NFRC labels are
considered windows, not doors.
EXAMPLE 1 |  |  |  | or | EXAMPLE 2
Doors without Glazing |  |  |  |  | Doors with >2.5ft2 glazing
Average Exterior Door U-Factor |  |  |  |  | Average Exterior Door U-Factor
Door Designation | Construction | Area of Door(s) | U-Factor |  | Door Designation | Construction | Area of Door(s) | U-Factor
Door Type - 1 | solid wood | 18 | 0.6 |  | Door Type - 1 | solid wood | 38 | 0.6
Door Type - 2 | solid wood | 20 | 0.6 |  | Door Type - 2 | insulated metal | 20 | 0.42
Door Type - 3 | insulated metal | 20 | 0.42 |  | Door Type - 3
Door Type - 4 |  |  |  |  | Door Type - 4
Door Type - 5 |  |  |  |  | Door Type - 5
Door Type - 6 |  |  |  |  | Door Type - 6
Door Type - 7 |  |  |  |  | Door Type - 7
Door Type - 8 |  |  |  |  | Door Type - 8
Door Type - 9 |  |  |  |  | Door Type - 9
Door Type - 10 |  |  |  |  | Door Type - 10
|  | Square Feet | Average U-Factor |  |  |  | Square Feet | Average U-Factor
| Total: | 58 | 0.53793 |  |  | Total: | 58 | 0.53793

## Skylights Overall U-Factor
EXAMPLE
Average Skylight U-Factor |  |  | Average Skylight U-Factor
Skylight Designation | Area of Skylight(s) | U-Factor of Assembly | Skylight Designation | Area of Skylight(s) | U-Factor of Assembly
Skylight- 1 |  |  | Skylight- 1 | 16 | 0.6
Skylight- 2 |  |  | Skylight- 2 | 10 | 0.58
Skylight- 3 |  |  | Skylight- 3 | 12 | 0.5
Skylight- 4 |  |  | Skylight- 4
Skylight- 5 |  |  | Skylight- 5
Skylight- 6 |  |  | Skylight- 6
Skylight- 7 |  |  | Skylight- 7
Skylight- 8 |  |  | Skylight- 8
Skylight- 9 |  |  | Skylight- 9
Skylight- 10 |  |  | Skylight- 10
| Square Feet | Average U-Factor |  | Square Feet | Average U-Factor
Total: | 0 | 0 | Total: | 38 | 0.56316
Instructions:
1. Enter area of skylight type in yellow area.
2. Enter U-Factor of skylight in yellow area.
3. Value in green cell will be automatically entered into Table N1104.1(1) spreadsheet under
"Standard Base Case".
4. Value in blue cell will be automatically entered into Table N1104.1(1) spreadsheet under
"Proposed Alternative".
Note:
Skylights that have the same U-Factor may be combined into one entry. For example, two skylights, one 25ft2 and one of 30ft2, both having a U-Factor of 0.32 can be entered as one skylight with a combined area of 55ft2.

## Walls Overall U-Factor
MIXED or OTHER Wall Types
Average Wall U-Factor
Door Designation | Construction | Area of Wall(s) | U-Factor
Wall Type - 1
Wall Type - 2
Wall Type - 3
Wall Type - 4
Wall Type - 5
Wall Type - 6
Wall Type - 7
Wall Type - 8
Wall Type - 9
Wall Type - 10
|  | Square Feet | Average U-Factor
| Total: | 0 | 0
Instructions:
1. Enter brief description of wall construction in yellow area.
2. Enter area of wall type in yellow area. Wall area minus window & door area.
3. Enter U-Factor of wall in yellow area.
4. Value in green cell will be automatically entered into Table N1104.1(1) spreadsheet under
"Standard Base Case".
5. Value in blue cell will be automatically entered into Table N1104.1(1) spreadsheet under
"Proposed Alternative".
Note:
Walls that have the same U-Factor may be combined into one entry. For example, two wood framed walls, one 160ft2 and one of 700ft2, both having a U-Factor of 0.055 can be entered as one wall with a combined area of 860ft2.
EXAMPLE
Average Wall U-Factor
Door Designation | Construction | Area of Wall(s) | U-Factor
Wall Type - 1 | wood framed 2x6 16"oc w/ R-21 | 160 | 0.055
Wall Type - 2 | wood framed 2x6 24"oc w/ R-21 | 700 | 0.055
Wall Type - 3 | 8" CMU Block solid filled | 75 | 0.3
Wall Type - 4
Wall Type - 5
Wall Type - 6
Wall Type - 7
Wall Type - 8
Wall Type - 9
Wall Type - 10
|  | Square Feet | Average U-Factor
| Total: | 935 | 0.074652