## Title Page
State of Oregon Department of Environmental Quality
Reasonable Potential Analysis
Ammonia Workbook
Revision 3.4 (5/1/2024)
Technical analysis spreadsheet to determine the reasonable potential of discharged ammonia to exceed water quality criteria. Contact Aliana Britson (aliana.britson@deq.oregon.gov, (503) 229-6044) with questions and comments

## 1. Ambient
Step 1: Enter Ambient Data
Ambient Data Can be found in the AWQMS data pulls. Copy and paste data from the "Ammonia_RPA_Format" tab into the white boxes
Non Detect data must be entered using the "<" sign (e.g. <0.1). NDs will be converted to 0 automatically. Make sure data copied is in the "number" format and not "text"
Ambient Data Source: |  |  |  |  | Note: The Data Source Box carries over into the summary fact sheet table in the RPA tabs and must be filled out for SME approval |  |  | If No Saltwater Ambient Ammonia: Use this box |  |  | Note: Default derived from the maximum ammonia value in AWQMS between 1990 and 2023 (171 data points) |  | If No Ambient Alkalinity Data: Use these boxes. |  |  |  | Note: Defaults from CuBLM Alkalinity Defaults. Ocean Default is avg alkalinity for seawater (EPA 2006 EPA-842-B-06-003) To determine permit region please refer to https://www.oregon.gov/deq/FilterDocs/copperBLMimp.pdf (Page 5)
[8 empty] | Do I need Ambient Saltwater Ammonia Defaults? |  |  |  |  | Do I need Alkalinity Defaults? |  | Permit Region
| Ammonia |  |  |  |  | Temperature |  |  |  | pH |  |  |  | Alkalinity
Location | Date | mg/l | Transformed | Season | Location | Date | deg. C | Season | Location | Date | S.U. | Season | Location | Date | mg/L | Season |  | Summer Season | May | thru | Oct | Note: The summer and winter season should match the permit timeframes
[18 empty] | Winter Season | Nov | thru | Apr
Mar
Apr
[18 empty] | Summary Statistics - Summer | [5 empty] | May
[19 empty] | Average | Maximum | 10% | 90% | Count | Jun
[18 empty] | Ammonia | -- | -- | -- | -- | -- | Jul
[18 empty] | Temperature | -- | -- | -- | -- | -- | Aug
[18 empty] | pH | -- | -- | -- | -- | -- | Sep
[18 empty] | Alkalinity | -- | -- | -- | -- | -- | Oct
Nov
[18 empty] | Summary Statistics - Winter | [5 empty] | Dec
[19 empty] | Average | Maximum | 10% | 90% | Count
[18 empty] | Ammonia | -- | -- | -- | -- | --
[18 empty] | Temperature | -- | -- | -- | -- | --
[18 empty] | pH | -- | -- | -- | -- | --
[18 empty] | Alkalinity | -- | -- | -- | -- | --
Summary Statistics - Year Round
[19 empty] | Average | Maximum | 10% | 90% | Count
[18 empty] | Ammonia | -- | -- | -- | -- | --
[18 empty] | Temperature | -- | -- | -- | -- | --
[18 empty] | pH | -- | -- | -- | -- | --
[18 empty] | Alkalinity | -- | -- | -- | -- | --

## 2. Effluent
Step 2: Effluent Data (See "ICIS Data Decision Tree" in PW Tools page).
Step 2A: If the permit has existing effluent limits*, enter them in the boxes to the right. * If previous limits do not apply due to Anti-Backsliding exceptions or Anti-Degredation exceptions document this in the "effluent data source" box and use either ICIS data or raw data for Ammonia as appropriate. Contact Anti-Backsliding and/or Anti-Degredation SME with questions. |  |  |  |  | Existing Effluent Limits?
Summary Statistics - Summer
[8 empty] | Effluent Data Source: |  |  | Note: The Data Source Box carries over into the summary fact sheet table in the RPA tabs and must be filled out for SME approval |  |  |  |  | Average | Maximum | 10% | 90% | Count
[5 empty] | Maximum Daily Limit | [9 empty] | Ammonia | -- | -- | -- | -- | -- | Summer Season | May | thru | Oct
[5 empty] | Summer | [9 empty] | Temperature | -- | -- | -- | -- | --
[5 empty] | Winter | [9 empty] | pH | -- | -- | -- | -- | -- | Winter Season | Nov | thru | Apr
[5 empty] | Year Round | [9 empty] | Alkalinity | -- | -- | -- | -- | --
Step 2B: Consult the "ICISRPAReady" excel to obtain summary statistic data for blue boxes below. ICIS data is used as a "first pass" to determine if RP is present. If no data present for a parameter in ICISRPAReady excel, go to Step 2C for that parameter. | [15 empty] | Ammonia Coefficient of Variation | -- |  | Default CV is 0.99*
Summary Statistics - Winter
Ammonia |  |  |  | Temperature |  |  |  | pH | [7 empty] | Average | Maximum | 10% | 90% | Count
Using ICIS Data? |  |  |  |  | Using ICIS Data? |  |  | Using ICIS Data? | [6 empty] | Ammonia | -- | -- | -- | -- | --
Highest Monthly Maximum |  | Count |  |  | Maximum of the monthly average or the 90th percentile of the monthly maximum* |  |  | 90th percentile of the monthly maximum |  |  |  | For Alkalinity, use defaults (purple box) if no data present. Otherwise enter ICISRPAReady or DMR data in white boxes. |  |  | Temperature | -- | -- | -- | -- | --
Summer |  |  |  |  | Summer |  |  | Summer | [6 empty] | pH | -- | -- | -- | -- | --
Winter |  |  |  |  | Winter |  |  | Winter | [6 empty] | Alkalinity | -- | -- | -- | -- | --
[5 empty] | Year Round |  |  | Year Round
[5 empty] | *only use monthly maximum if monthly average is not reported | [10 empty] | Ammonia Coefficient of Variation | -- |  | Default CV is 0.99*
Step 2C: Enter raw data obtained from DMRs into the white boxes below. This only needs to be done if a more refined analysis is needed (i.e. if permittee has RP or RP call within 10%). If using DMR data be sure to toggle the "Using ICIS Data?" cells above to "No" for each parameter using DMR data. | [14 empty] | Summary Statistics - Year Round
[12 empty] | Alkalinity |  |  |  | Average | Maximum | 10% | 90% | Count
[12 empty] | Do I Need Defaults? |  |  | Ammonia | -- | -- | -- | -- | --
[15 empty] | Temperature | -- | -- | -- | -- | --
Non-detect data must be entered with a "<" (e.g. <0.1). NDs will be converted to 0 automatically. Make sure data copied is in the "number" format and not "text" | [14 empty] | pH | -- | -- | -- | -- | --
[15 empty] | Alkalinity | -- | -- | -- | -- | --
Ammonia |  |  |  |  | Temperature |  |  | pH |  |  |  | Alkalinity
Date | mg/l | Transformed | Season |  | Date | deg. C | Season | Date | S.U. | Season |  | Date | mg/L | Season |  | Ammonia Coefficient of Variation | -- |  | Default CV is 0.99*
* Default CV determined from the median ammonia CV from DMS data (2012-2017)

## 3A. RPA Summer
Ammonia RPA Calculation (2013 Criteria) Revision 3.4
RPA Run Information | [5 empty] | Enter Information Below
Facility Name: | Enter name |  |  |  |  | Enter Dilution Values
Outfall Number: | Enter outfall |  |  |  |  | Dilution @ ZID (from study) |  |  |  | * |  |  |  |  | Yes | Fresh
Permit Writer Name: | Enter name |  |  |  |  | Dilution @ MZ 7Q10 (from study) |  |  |  | * |  |  |  |  | No | Salt
[6 empty] | Dilution @ MZ 30Q5 (from study) |  |  |  | * |  |  |  |  | * | *
Date of RPA Run: | Enter date |  |  |  |  | Is waterbody fresh or salt water? (Fresh/Salt) |  |  |  | *
If Saltwater, then enter salinity (ppt)
RPA Run Notes: | [5 empty] | Ambient Salinity |  |  | ppt | * | 340-041-0002 "Salmonid or Salmonids" means native salmon, trout, mountain whitefish and char including bull trout. For purposes of Oregon water quality standards, salmonid does not include brook or brown trout because they are introduced species.
[6 empty] | Effluent Salinity |  |  | ppt | *
[6 empty] | Are Salmonids a designated use (OAR 340-041-0101 through 0340? (Yes/No) |  |  |  | *
KEY: | -- | Intermediate calc.s |  |  |  | Confidence Level and Probability Basis
* Enter data here | -- | Calculated results |  |  |  | Confidence Level |  |  | %'ile | 99%
[6 empty] | Probability Basis |  |  | %'ile | 95%
Dilution Calculations
Inputs | [5 empty] | Outputs
| ZID | MZ (7Q10) | MZ (30Q5) |  |  |  |  | ZID | MZ (7Q10) | MZ (30Q5)
Dilution Factors | * | * | * |  |  | Upstream
[6 empty] | pKa |  | -- | -- | --
Upstream Characterization |  | Acute | Chronic |  |  | Ionization Fraction |  | -- | -- | --
Temperature | deg. C | -- | -- |  |  | Total Inorganic Carbon | mg/L CaCO3 | -- | -- | --
pH |  | -- | --
Alkalinity | mg/L CaCO3 | -- | -- |  |  | Effluent
[6 empty] | pKa |  | -- | -- | --
Effluent Characterization | [5 empty] | Ionization Fraction |  | -- | -- | --
Temperature | deg. C | -- | -- |  |  | Total Inorganic Carbon | mg/L CaCO3 | -- | -- | --
pH |  | -- | --
Alkalinity | mg/L CaCO3 | -- | -- |  |  | Mixing Zone
[6 empty] | Temperature | deg. C | -- | -- | --
*Calculation of pH of a mixture of two flows based on the procedure in EPA's DESCON program (EPA, 1988. Technical Guidance on Supplementary Stream Design Conditions for Steady State Modeling. USEPA Office of Water, Washington D.C.) | [5 empty] | Alkalinity | mg/L CaCO3 | -- | -- | --
[6 empty] | Total Inorganic Carbon | mg/L CaCO3 | -- | -- | --
[6 empty] | pKa |  | -- | -- | --
[6 empty] | pH |  | -- | -- | --
** Selection of acute alkalinity %ile is based on pH of effluent vs ambient. | [5 empty] | Salinity | ppt | -- | --
Reasonable Potential Analysis
Pollutant Parameter |  | End of Pipe Analysis |  |  |  |  | Determine In-Stream Conc. |  |  |  | WQ Criteria
|  | # of Samples | Highest Effluent Conc. | Coefficent of Variation | Est. Maximum Effluent Conc. | RP at end of pipe? | Ambient Conc. | Max Total Conc. at ZID | Max Total Conc. at RMZ (7Q10) | Max Total Conc. at RMZ (30Q5) | Acute CMC | Chronic Calc. (4-day avg.) | Chronic Calc. (7Q10) | Chronic Calc. (30 day avg.)
Calcualtion Factors
|  |  | mg/l |  | mg/l | (Yes/No) | mg/l | mg/l | mg/l | mg/l | mg/l | mg/L | mg/l | mg/l |  |  |  | %'tile | sigma | M Factor
Ammonia (Freshwater Salmonids) |  | -- | -- | -- | -- | -- | -- | -- | -- | -- | -- | -- |  | -- |  |  |  | #VALUE! | #VALUE! | #VALUE!
Ammonia (Freshwater, Salmonids absent) |  | -- | -- | -- | -- | -- | -- | -- | -- | -- | -- | -- |  | -- |  |  |  | #VALUE! | #VALUE! | #VALUE!
Ammonia (Salt Water) |  | -- | -- | -- | -- | -- | -- | -- | -- |  | -- |  | -- |  |  |  |  | #VALUE! | #VALUE! | #VALUE!
Pollutant Parameter |  | ZID and MZ Analysis
Is there Reasonable Potential to Exceed? (Yes/No)
|  | Acute | Chronic (4 day avg.) | Chronic (7Q10) | Chronic (30 day avg.)
Ammonia (Freshwater Salmonids) |  | -- | -- |  | -- | [11 empty] | Salt water cals
Ammonia (Freshwater, Salmonids absent) |  | -- | -- |  | -- | [11 empty] | Molal Ionic Strength ZID | Molal Ionic Strength RMZ | pKas | pKas | % Unionized |  | Unionized |  | Total NH3
Ammonia (Salt Water) |  | -- |  | -- | [14 empty] | ZID | RMZ | acute | chronic | acute | chronic | acute | chronic
Effluent Limits | [16 empty] | #VALUE! | #VALUE! | #VALUE! | #VALUE! | #VALUE! | #VALUE! | 0.233 | 0.035 | #VALUE! | #VALUE!
Pollutant Parameter |  | # of Req's Samples | Waste Load Allocations |  |  |  | Long Term Average | [5 empty] | Effluent Limits
|  |  | Acute WLA | Chronic WLA (4 day avg.) | Chronic WLA (7Q10) | Chronic WLA (30Q5) | Acute LTA | Chronic LTA (4 day avg.) | Chronic LTA (7Q10) | Chronic LTA (30Q5) | Min. LTA |  | Max Daily (MDL) | Monthly (AML)
|  | #/month | mg/l | mg/l | mg/l | mg/l | mg/l | mg/l | mg/l | mg/l | mg/l |  | 99% | 95%
Ammonia (Freshwater Salmonids) |  | -- | -- | -- |  | -- | -- | -- |  | -- | -- |  | -- | --
Ammonia (Freshwater, Salmonids absent) |  | -- | -- | -- |  | -- | -- | -- |  | -- | -- |  | -- | --
Ammonia (Salt Water) |  | -- | -- |  | -- |  | -- |  | -- |  | -- |  | -- | --
Summary Table for Fact Sheet
| Acute (ug/L) | Chronic (ug/L)
|  | 4-day | 30-day
Dilution | * | * | * |  |  | Video Tutorial for Copying and Pasting Summary Table into Fact Sheet (double click)
Ammonia Criteria | -- | -- | --
Effluent Data Used
Ammonia (mg/L) | -- | --
pH (SU) | -- | --
Temperature (ºC) | -- | --
Alkalinity (mg/L CaCO3) | -- | --
Receiving Stream Data Used
Ammonia (mg/L) | -- | -- | --
pH (SU) | -- | --
Temperature (ºC) | -- | --
Alkalinity (mg/L CaCO3) | -- | --
Ammonia Limit Needed? | No
Calculated Limits | AML | MDL
Ammonia (mg/L) | NA | NA
Effluent data source
Ambient data source
Note on K13: For fresh water acute criteria for temperatures lower than 15.7C salmonids are more sensative than mussels
Note on K15: Percentile may be changed if rationale is provided
Note on G16: Probability Basis: Upper boundary of the effluent distribution
Note on K16: Percentile may be changed if rationale is provided
Note on C24: 90th % from Ambient temperature tab
Note on C25: 90th % from LASAR ambient dta tab
Note on C26: Percentile depends upon pH for both ambient and effluent: pH: effluent>Ambient = 10% ambient and 90% effluent effluent<Ambient = 90% ambient and 10% effluent
Note on D26: Percentile depends upon pH for both ambient and effluent: pH: effluent>Ambient = 10% ambient and 90% effluent effluent<Ambient = 90% ambient and 10% effluent
Note on C29: 90th % from effluent temperature tab
Note on C30: 90th % from effluent pH tab
Note on C31: Percentile depends upon pH for both ambient and effluent: pH: effluent>Ambient = 10% ambient and 90% effluent effluent<Ambient = 90% ambient and 10% effluent
Note on D31: Percentile depends upon pH for both ambient and effluent: pH: effluent>Ambient = 10% ambient and 90% effluent effluent<Ambient = 90% ambient and 10% effluent
Note on C41: This field does not automatically refer to Monitoring spreadsheet since # of sample can changed with Tier 2 Monitoring
Note on D41: - Enter the highest reported concentration during the monitoring period. Typically in Total Recoverable in ug/l. - Enter "nd" if all analytical results were non-detect -In cases where robust data sets are available (min. of 2/week for multiple seasons) it is possible to perform a less conservative RPA using a highest 30 day rolling average and a highest 4-day subset of that 30 day period. Contact technical assistance in helping to develop this analysis.
Note on E41: Default: 1 to 9 samples, CV = 0.6 >10 samples, CV = calculated value (See Sec. 3.3 of RPA IMD)
Note on F41: Also called the "Critical Value" in TSD and EPA Permit Writers Manual. This is calculated as the upper boundary of the expected lognormal distribution of the effluent concentraion at a high confidence level.
Note on G41: Will report "Yes" or "No. In the event where analysis results in non-detect a "Non-Det." will be indicated
Note on H41: 1 to 4 data points = Most conservative value >4 data points = 90th percentile of data range
Note on L41: If "data" appears, need to enter dilution data and/or hardness data. If "na" appears, there are no WQ criteria.
Note on M41: This value is a secondary analysis that evaluates 2.5 x the 30Q5 criteria
Note on N41: If "data" appears, need to enter dilution data and/or hardness data. If "na" appears, there are no WQ criteria
Note on O41: If "data" appears, need to enter dilution data and/or hardness data. If "na" appears, there are no WQ criteria
Note on L45: Selectes the lowest of Salmonid or Inverterate criteria
Note on A47: Calculations based upon EPA formula in standard: http://water.epa.gov/scitech/swguidance/standards/upload/2001_10_12_criteria_ambientwqc_ammoniasalt1989.pdf
Note on C49: If "--" appears, there are no WQ criteria calculated.
Note on D50: This value is a secondary analysis that evaluates 2.5 x the 30Q5 criteria but using the 7Q10 max concentration
Note on A53: Calculations based upon EPA formula in standard: http://water.epa.gov/scitech/swguidance/standards/upload/2001_10_12_criteria_ambientwqc_ammoniasalt1989.pdf
Note on C55: Cell will set default sample frequency depending upon the limiting LTA factor. If Acute LTA is the min. value, # of samples must be a min of 4. If Chroninc LTA is the min. value, # of sampels must be a min. of 30.
Note on H56: at 99th % Probability Basis "z" statistic 99%=2.326 95%=1.645
Note on J56: at 99th % Probability Basis 99%=2.326 95%=1.645
Note on K56: at 99th % Probability Basis 99%=2.326 95%=1.645
Note on N57: % percent occurance
Note on O57: % occurrence
Note on A60: Calculations based upon EPA formula in standard: http://water.epa.gov/scitech/swguidance/standards/upload/2001_10_12_criteria_ambientwqc_ammoniasalt1989.pdf

## 3B. RPA Winter
Ammonia RPA Calculation (2013 Criteria) Revision 3.4
RPA Run Information | [5 empty] | Enter Information Below
Facility Name: | Enter name |  |  |  |  | Enter Dilution Values
Outfall Number: | Enter outfall |  |  |  |  | Dilution @ ZID (from study) |  |  |  | * |  |  |  |  | Yes | Fresh
Permit Writer Name: | Enter name |  |  |  |  | Dilution @ MZ 7Q10 (from study) |  |  |  | * |  |  |  |  | No | Salt
[6 empty] | Dilution @ MZ 30Q5 (from study) |  |  |  | * |  |  |  |  | * | *
Date of RPA Run: | Enter date |  |  |  |  | Is waterbody fresh or salt water? (Fresh/Salt) |  |  |  | *
If Saltwater, then enter salinity (ppt)
RPA Run Notes: | [5 empty] | Ambient Salinity |  |  | ppt | *
[6 empty] | Effluent Salinity |  |  | ppt | * | 340-041-0002 "Salmonid or Salmonids" means native salmon, trout, mountain whitefish and char including bull trout. For purposes of Oregon water quality standards, salmonid does not include brook or brown trout because they are introduced species.
[6 empty] | Are Salmonids a designated use (OAR 340-041-0101 through 0340? (Yes/No) |  |  |  | *
KEY: | -- | Intermediate calc.s |  |  |  | Confidence Level and Probability Basis
* Enter data here | -- | Calculated results |  |  |  | Confidence Level |  |  | %'ile | 99%
[6 empty] | Probability Basis |  |  | %'ile | 95%
Dilution Calculations
Inputs | [5 empty] | Outputs
| ZID | MZ (7Q10) | MZ (30Q5) |  |  |  |  | ZID | MZ (7Q10) | MZ (30Q5)
Dilution Factors | * | * | * |  |  | Upstream
[6 empty] | pKa |  | -- | -- | --
Upstream Characterization |  | Acute | Chronic |  |  | Ionization Fraction |  | -- | -- | --
Temperature | deg. C | -- | -- |  |  | Total Inorganic Carbon | mg/L CaCO3 | -- | -- | --
pH |  | -- | --
Alkalinity | mg/L CaCO3 | -- | -- |  |  | Effluent
[6 empty] | pKa |  | -- | -- | --
Effluent Characterization | [5 empty] | Ionization Fraction |  | -- | -- | --
Temperature | deg. C | -- | -- |  |  | Total Inorganic Carbon | mg/L CaCO3 | -- | -- | --
pH |  | -- | --
Alkalinity | mg/L CaCO3 | -- | -- |  |  | Mixing Zone
[6 empty] | Temperature | deg. C | -- | -- | --
*Calculation of pH of a mixture of two flows based on the procedure in EPA's DESCON program (EPA, 1988. Technical Guidance on Supplementary Stream Design Conditions for Steady State Modeling. USEPA Office of Water, Washington D.C.) | [5 empty] | Alkalinity | mg/L CaCO3 | -- | -- | --
[6 empty] | Total Inorganic Carbon | mg/L CaCO3 | -- | -- | --
[6 empty] | pKa |  | -- | -- | --
[6 empty] | pH |  | -- | -- | --
** Selection of acute alkalinity %ile is based on pH of effluent vs ambient. | [5 empty] | Salinity | ppt | -- | --
Reasonable Potential Analysis
Pollutant Parameter |  | End of Pipe Analysis |  |  |  |  | Determine In-Stream Conc. |  |  |  | WQ Criteria
|  | # of Samples | Highest Effluent Conc. | Coefficent of Variation | Est. Maximum Effluent Conc. | RP at end of pipe? | Ambient Conc. | Max Total Conc. at ZID | Max Total Conc. at RMZ (7Q10) | Max Total Conc. at RMZ (30Q5) | Acute CMC | Chronic Calc. (4-day avg.) | Chronic Calc. (7Q10) | Chronic Calc. (30 day avg.)
Calcualtion Factors
|  |  | mg/l |  | mg/l | (Yes/No) | mg/l | mg/l | mg/l | mg/l | mg/l | mg/L | mg/l | mg/l |  |  |  | %'tile | sigma | M Factor
Ammonia (Freshwater Salmonids) |  | -- | -- | -- | -- | -- | -- | -- | -- | -- | -- | -- |  | -- |  |  |  | #VALUE! | #VALUE! | #VALUE!
Ammonia (Freshwater, Salmonids absent) |  | -- | -- | -- | -- | -- | -- | -- | -- | -- | -- | -- |  | -- |  |  |  | #VALUE! | #VALUE! | #VALUE!
Ammonia (Salt Water) |  | -- | -- | -- | -- | -- | -- | -- | -- |  | -- |  | -- |  |  |  |  | #VALUE! | #VALUE! | #VALUE!
Pollutant Parameter |  | ZID and MZ Analysis
Is there Reasonable Potential to Exceed? (Yes/No)
|  | Acute | Chronic (4 day avg.) | Chronic (7Q10) | Chronic (30 day avg.)
Ammonia (Freshwater Salmonids) |  | -- | -- |  | -- | [11 empty] | Salt water cals
Ammonia (Freshwater, Salmonids absent) |  | -- | -- |  | -- | [11 empty] | Molal Ionic Strength ZID | Molal Ionic Strength RMZ | pKas | pKas | % Unionized |  | Unionized |  | Total NH3
Ammonia (Salt Water) |  | -- |  | -- | [14 empty] | ZID | RMZ | acute | chronic | acute | chronic | acute | chronic
Effluent Limits | [16 empty] | #VALUE! | #VALUE! | #VALUE! | #VALUE! | #VALUE! | #VALUE! | 0.233 | 0.035 | #VALUE! | #VALUE!
Pollutant Parameter |  | # of Req's Samples | Waste Load Allocations |  |  |  | Long Term Average | [5 empty] | Effluent Limits
|  |  | Acute WLA | Chronic WLA (4 day avg.) | Chronic WLA (7Q10) | Chronic WLA (30Q5) | Acute LTA | Chronic LTA (4 day avg.) | Chronic LTA (7Q10) | Chronic LTA (30Q5) | Min. LTA |  | Max Daily (MDL) | Monthly (AML)
|  | #/month | mg/l | mg/l | mg/l | mg/l | mg/l | mg/l | mg/l | mg/l | mg/l |  | 99% | 95%
Ammonia (Freshwater Salmonids) |  | -- | -- | -- |  | -- | -- | -- |  | -- | -- |  | -- | --
Ammonia (Freshwater, Salmonids absent) |  | -- | -- | -- |  | -- | -- | -- |  | -- | -- |  | -- | --
Ammonia (Salt Water) |  | -- | -- |  | -- |  | -- |  | -- |  | -- |  | -- | --
Summary Table for Fact Sheet
| Acute (ug/L) | Chronic (ug/L)
|  | 4-day | 30-day
Dilution | * | * | * |  |  | Video Tutorial for Copying and Pasting Summary Table into Fact Sheet (double click)
Ammonia Criteria | -- | -- | --
Effluent Data Used
Ammonia (mg/L) | -- | --
pH (SU) | -- | --
Temperature (ºC) | -- | --
Alkalinity (mg/L CaCO3) | -- | --
Receiving Stream Data Used
Ammonia (mg/L) | -- | -- | --
pH (SU) | -- | --
Temperature (ºC) | -- | --
Alkalinity (mg/L CaCO3) | -- | --
Ammonia Limit Needed? | No
Calculated Limits | AML | MDL
Ammonia (mg/L) | NA | NA
Effluent data source
Ambient data source
Note on K13: For fresh water acute criteria for temperatures lower than 15.7C salmonids are more sensative than mussels
Note on K15: Percentile may be changed if rationale is provided
Note on G16: Probability Basis: Upper boundary of the effluent distribution
Note on K16: Percentile may be changed if rationale is provided
Note on C24: 90th % from Ambient temperature tab
Note on C25: 90th % from LASAR ambient dta tab
Note on C26: Percentile depends upon pH for both ambient and effluent: pH: effluent>Ambient = 10% ambient and 90% effluent effluent<Ambient = 90% ambient and 10% effluent
Note on D26: Percentile depends upon pH for both ambient and effluent: pH: effluent>Ambient = 10% ambient and 90% effluent effluent<Ambient = 90% ambient and 10% effluent
Note on C29: 90th % from effluent temperature tab
Note on C30: 90th % from effluent pH tab
Note on C31: Percentile depends upon pH for both ambient and effluent: pH: effluent>Ambient = 10% ambient and 90% effluent effluent<Ambient = 90% ambient and 10% effluent
Note on D31: Percentile depends upon pH for both ambient and effluent: pH: effluent>Ambient = 10% ambient and 90% effluent effluent<Ambient = 90% ambient and 10% effluent
Note on C41: This field does not automatically refer to Monitoring spreadsheet since # of sample can changed with Tier 2 Monitoring
Note on D41: - Enter the highest reported concentration during the monitoring period. Typically in Total Recoverable in ug/l. - Enter "nd" if all analytical results were non-detect -In cases where robust data sets are available (min. of 2/week for multiple seasons) it is possible to perform a less conservative RPA using a highest 30 day rolling average and a highest 4-day subset of that 30 day period. Contact technical assistance in helping to develop this analysis.
Note on E41: Default: 1 to 9 samples, CV = 0.6 >10 samples, CV = calculated value (See Sec. 3.3 of RPA IMD)
Note on F41: Also called the "Critical Value" in TSD and EPA Permit Writers Manual. This is calculated as the upper boundary of the expected lognormal distribution of the effluent concentraion at a high confidence level.
Note on G41: Will report "Yes" or "No. In the event where analysis results in non-detect a "Non-Det." will be indicated
Note on H41: 1 to 4 data points = Most conservative value >4 data points = 90th percentile of data range
Note on L41: If "data" appears, need to enter dilution data and/or hardness data. If "na" appears, there are no WQ criteria.
Note on M41: This value is a secondary analysis that evaluates 2.5 x the 30Q5 criteria
Note on N41: If "data" appears, need to enter dilution data and/or hardness data. If "na" appears, there are no WQ criteria
Note on O41: If "data" appears, need to enter dilution data and/or hardness data. If "na" appears, there are no WQ criteria
Note on L45: Selectes the lowest of Salmonid or Inverterate criteria
Note on A47: Calculations based upon EPA formula in standard: http://water.epa.gov/scitech/swguidance/standards/upload/2001_10_12_criteria_ambientwqc_ammoniasalt1989.pdf
Note on C49: If "--" appears, there are no WQ criteria calculated.
Note on D50: This value is a secondary analysis that evaluates 2.5 x the 30Q5 criteria but using the 7Q10 max concentration
Note on A53: Calculations based upon EPA formula in standard: http://water.epa.gov/scitech/swguidance/standards/upload/2001_10_12_criteria_ambientwqc_ammoniasalt1989.pdf
Note on C55: Cell will set default sample frequency depending upon the limiting LTA factor. If Acute LTA is the min. value, # of samples must be a min of 4. If Chroninc LTA is the min. value, # of sampels must be a min. of 30.
Note on H56: at 99th % Probability Basis "z" statistic 99%=2.326 95%=1.645
Note on J56: at 99th % Probability Basis 99%=2.326 95%=1.645
Note on K56: at 99th % Probability Basis 99%=2.326 95%=1.645
Note on N57: % percent occurance
Note on O57: % occurrence
Note on A60: Calculations based upon EPA formula in standard: http://water.epa.gov/scitech/swguidance/standards/upload/2001_10_12_criteria_ambientwqc_ammoniasalt1989.pdf

## 3C. RPA Year Round
Ammonia RPA Calculation (2013 Criteria) Revision 3.4
RPA Run Information | [5 empty] | Enter Information Below
Facility Name: | Enter name |  |  |  |  | Enter Dilution Values
Outfall Number: | Enter outfall |  |  |  |  | Dilution @ ZID (from study) |  |  |  | * |  |  |  |  | Yes | Fresh
Permit Writer Name: | Enter name |  |  |  |  | Dilution @ MZ 7Q10 (from study) |  |  |  | * |  |  |  |  | No | Salt
[6 empty] | Dilution @ MZ 30Q5 (from study) |  |  |  | * |  |  |  |  | * | *
Date of RPA Run: | Enter date |  |  |  |  | Is waterbody fresh or salt water? (Fresh/Salt) |  |  |  | *
If Saltwater, then enter salinity (ppt)
RPA Run Notes: | [5 empty] | Ambient Salinity |  |  | ppt | *
[6 empty] | Effluent Salinity |  |  | ppt | * | 340-041-0002 "Salmonid or Salmonids" means native salmon, trout, mountain whitefish and char including bull trout. For purposes of Oregon water quality standards, salmonid does not include brook or brown trout because they are introduced species.
[6 empty] | Are Salmonids a designated use (OAR 340-041-0101 through 0340? (Yes/No) |  |  |  | *
KEY: | -- | Intermediate calc.s |  |  |  | Confidence Level and Probability Basis
* Enter data here | -- | Calculated results |  |  |  | Confidence Level |  |  | %'ile | 99%
[6 empty] | Probability Basis |  |  | %'ile | 95%
Dilution Calculations
Inputs | [5 empty] | Outputs
| ZID | MZ (7Q10) | MZ (30Q5) |  |  |  |  | ZID | MZ (7Q10) | MZ (30Q5)
Dilution Factors | * | * | * |  |  | Upstream
[6 empty] | pKa |  | -- | -- | --
Upstream Characterization |  | Acute | Chronic |  |  | Ionization Fraction |  | -- | -- | --
Temperature | deg. C | -- | -- |  |  | Total Inorganic Carbon | mg/L CaCO3 | -- | -- | --
pH |  | -- | --
Alkalinity | mg/L CaCO3 | -- | -- |  |  | Effluent
[6 empty] | pKa |  | -- | -- | --
Effluent Characterization | [5 empty] | Ionization Fraction |  | -- | -- | --
Temperature | deg. C | -- | -- |  |  | Total Inorganic Carbon | mg/L CaCO3 | -- | -- | --
pH |  | -- | --
Alkalinity | mg/L CaCO3 | -- | -- |  |  | Mixing Zone
[6 empty] | Temperature | deg. C | -- | -- | --
*Calculation of pH of a mixture of two flows based on the procedure in EPA's DESCON program (EPA, 1988. Technical Guidance on Supplementary Stream Design Conditions for Steady State Modeling. USEPA Office of Water, Washington D.C.) | [5 empty] | Alkalinity | mg/L CaCO3 | -- | -- | --
[6 empty] | Total Inorganic Carbon | mg/L CaCO3 | -- | -- | --
[6 empty] | pKa |  | -- | -- | --
[6 empty] | pH |  | -- | -- | --
[6 empty] | Salinity | ppt | -- | --
Reasonable Potential Analysis
Pollutant Parameter |  | End of Pipe Analysis |  |  |  |  | Determine In-Stream Conc. |  |  |  | WQ Criteria
|  | # of Samples | Highest Effluent Conc. | Coefficent of Variation | Est. Maximum Effluent Conc. | RP at end of pipe? | Ambient Conc. | Max Total Conc. at ZID | Max Total Conc. at RMZ (7Q10) | Max Total Conc. at RMZ (30Q5) | Acute CMC | Chronic Calc. (4-day avg.) | Chronic Calc. (7Q10) | Chronic Calc. (30 day avg.)
Calcualtion Factors
|  |  | mg/l |  | mg/l | (Yes/No) | mg/l | mg/l | mg/l | mg/l | mg/l | mg/L | mg/l | mg/l |  |  |  | %'tile | sigma | M Factor
Ammonia (Freshwater Salmonids) |  | -- | -- | -- | -- | -- | -- | -- | -- | -- | -- | -- |  | -- |  |  |  | #VALUE! | #VALUE! | #VALUE!
Ammonia (Freshwater, Salmonids absent) |  | -- | -- | -- | -- | -- | -- | -- | -- | -- | -- | -- |  | -- |  |  |  | #VALUE! | #VALUE! | #VALUE!
Ammonia (Salt Water) |  | -- | -- | -- | -- | -- | -- | -- | -- |  | -- |  | -- |  |  |  |  | #VALUE! | #VALUE! | #VALUE!
Pollutant Parameter |  | ZID and MZ Analysis
Is there Reasonable Potential to Exceed? (Yes/No)
|  | Acute | Chronic (4 day avg.) | Chronic (7Q10) | Chronic (30 day avg.)
Ammonia (Freshwater Salmonids) |  | -- | -- |  | -- | [11 empty] | Salt water cals
Ammonia (Freshwater, Salmonids absent) |  | -- | -- |  | -- | [11 empty] | Molal Ionic Strength ZID | Molal Ionic Strength RMZ | pKas | pKas | % Unionized |  | Unionized |  | Total NH3
Ammonia (Salt Water) |  | -- |  | -- | [14 empty] | ZID | RMZ | acute | chronic | acute | chronic | acute | chronic
Effluent Limits | [16 empty] | #VALUE! | #VALUE! | #VALUE! | #VALUE! | #VALUE! | #VALUE! | 0.233 | 0.035 | #VALUE! | #VALUE!
Pollutant Parameter |  | # of Req's Samples | Waste Load Allocations |  |  |  | Long Term Average | [5 empty] | Effluent Limits
|  |  | Acute WLA | Chronic WLA (4 day avg.) | Chronic WLA (7Q10) | Chronic WLA (30Q5) | Acute LTA | Chronic LTA (4 day avg.) | Chronic LTA (7Q10) | Chronic LTA (30Q5) | Min. LTA |  | Max Daily (MDL) | Monthly (AML)
|  | #/month | mg/l | mg/l | mg/l | mg/l | mg/l | mg/l | mg/l | mg/l | mg/l |  | 99% | 95%
Ammonia (Freshwater Salmonids) |  | 4 | -- | -- |  | -- | -- | -- |  | -- | -- |  | -- | --
Ammonia (Freshwater, Salmonids absent) |  | -- | -- | -- |  | -- | -- | -- |  | -- | -- |  | -- | --
Ammonia (Salt Water) |  | -- | -- |  | -- |  | -- |  | -- |  | -- |  | -- | --
Summary Table for Fact Sheet
| Acute (ug/L) | Chronic (ug/L)
|  | 4-day | 30-day
Dilution | * | * | * |  |  | Video Tutorial for Copying and Pasting Summary Table into Fact Sheet (double click)
Ammonia Criteria | -- | -- | --
Effluent Data Used
Ammonia (mg/L) | -- | --
pH (SU) | -- | --
Temperature (ºC) | -- | --
Alkalinity (mg/L CaCO3) | -- | --
Receiving Stream Data Used
Ammonia (mg/L) | -- | -- | --
pH (SU) | -- | --
Temperature (ºC) | -- | --
Alkalinity (mg/L CaCO3) | -- | --
Ammonia Limit Needed? | No
Calculated Limits | AML | MDL
Ammonia (mg/L) | NA | NA
Effluent data source
Ambient data source
Note on K13: For fresh water acute criteria for temperatures lower than 15.7C salmonids are more sensative than mussels
Note on K15: Percentile may be changed if rationale is provided
Note on G16: Probability Basis: Upper boundary of the effluent distribution
Note on K16: Percentile may be changed if rationale is provided
Note on C24: 90th % from Ambient temperature tab
Note on C25: 90th % from LASAR ambient dta tab
Note on C26: Percentile depends upon pH for both ambient and effluent: pH: effluent>Ambient = 10% ambient and 90% effluent effluent<Ambient = 90% ambient and 10% effluent
Note on D26: Percentile depends upon pH for both ambient and effluent: pH: effluent>Ambient = 10% ambient and 90% effluent effluent<Ambient = 90% ambient and 10% effluent
Note on C29: 90th % from effluent temperature tab
Note on C30: 90th % from effluent pH tab
Note on C31: Percentile depends upon pH for both ambient and effluent: pH: effluent>Ambient = 10% ambient and 90% effluent effluent<Ambient = 90% ambient and 10% effluent
Note on D31: Percentile depends upon pH for both ambient and effluent: pH: effluent>Ambient = 10% ambient and 90% effluent effluent<Ambient = 90% ambient and 10% effluent
Note on C41: This field does not automatically refer to Monitoring spreadsheet since # of sample can changed with Tier 2 Monitoring
Note on D41: - Enter the highest reported concentration during the monitoring period. Typically in Total Recoverable in ug/l. - Enter "nd" if all analytical results were non-detect -In cases where robust data sets are available (min. of 2/week for multiple seasons) it is possible to perform a less conservative RPA using a highest 30 day rolling average and a highest 4-day subset of that 30 day period. Contact technical assistance in helping to develop this analysis.
Note on E41: Default: 1 to 9 samples, CV = 0.6 >10 samples, CV = calculated value (See Sec. 3.3 of RPA IMD)
Note on F41: Also called the "Critical Value" in TSD and EPA Permit Writers Manual. This is calculated as the upper boundary of the expected lognormal distribution of the effluent concentraion at a high confidence level.
Note on G41: Will report "Yes" or "No. In the event where analysis results in non-detect a "Non-Det." will be indicated
Note on H41: 1 to 4 data points = Most conservative value >4 data points = 90th percentile of data range
Note on L41: If "data" appears, need to enter dilution data and/or hardness data. If "na" appears, there are no WQ criteria.
Note on M41: This value is a secondary analysis that evaluates 2.5 x the 30Q5 criteria
Note on N41: If "data" appears, need to enter dilution data and/or hardness data. If "na" appears, there are no WQ criteria
Note on O41: If "data" appears, need to enter dilution data and/or hardness data. If "na" appears, there are no WQ criteria
Note on L45: Selectes the lowest of Salmonid or Inverterate criteria
Note on A47: Calculations based upon EPA formula in standard: http://water.epa.gov/scitech/swguidance/standards/upload/2001_10_12_criteria_ambientwqc_ammoniasalt1989.pdf
Note on C49: If "--" appears, there are no WQ criteria calculated.
Note on D50: This value is a secondary analysis that evaluates 2.5 x the 30Q5 criteria but using the 7Q10 max concentration
Note on A53: Calculations based upon EPA formula in standard: http://water.epa.gov/scitech/swguidance/standards/upload/2001_10_12_criteria_ambientwqc_ammoniasalt1989.pdf
Note on C55: Cell will set default sample frequency depending upon the limiting LTA factor. If Acute LTA is the min. value, # of samples must be a min of 4. If Chroninc LTA is the min. value, # of sampels must be a min. of 30.
Note on H56: at 99th % Probability Basis "z" statistic 99%=2.326 95%=1.645
Note on J56: at 99th % Probability Basis 99%=2.326 95%=1.645
Note on K56: at 99th % Probability Basis 99%=2.326 95%=1.645
Note on N57: % percent occurance
Note on O57: % occurrence
Note on A60: Calculations based upon EPA formula in standard: http://water.epa.gov/scitech/swguidance/standards/upload/2001_10_12_criteria_ambientwqc_ammoniasalt1989.pdf

## Version
Revision # | Date | Editor | Comments
Beta | 03/2015 | Spencer Bohaboy | Beta version for internal evaluation
1.0 | 09/2015 | Spencer Bohaboy | First version for internal and external use for 2013 approved ammonia criteria
1.1 | 10/2015 | Spencer Bohaboy | Add more detail on alternate chronic analysis, miscellaneous corrections
1.2 | 12/2015 | Spencer Bohaboy | Add funtion to reflect all WLA when ever RP is found
1.3 | 3/2016 | Spencer Bohaboy | Add guidance on alkalinity and other variables
1.5 | 10/2017 | Spencer Bohaboy | Add Performance Based Effluent Limits
1.6 | 2/2018 | Spencer Bohaboy | Add Salinity Calculator, data sheets and misc. updates.
1.61 | 8/2018 | Spencer Bohaboy | Minor changes to units
1.7 | 2/2019 | Spencer Bohaboy | Changes to address EPA Corrections, change alkalinity statistics used for acute and chronic conditions.
1.7.1 | 3/2019 | Spencer Bohaboy | minor changes to ambient and effluent data sheet
1.7.2 | 5/2019 | Spencer Bohaboy | Minor changes to fix a correction
2 | 4/2019 | Steve Schnurbusch | Added seasonal analysis capabilities
2.1 | 11/2020 | schnurbusch | Fixed effluent pH and temperature in the summer and winter RPAs to reference the 90th% for chronic rather than the average (cells C29, D29, C30 and D30)
2.2 | 2020-12-08 | schnurbusch | Corrected error in summary table for fact sheet. The receiving water concentrations were referencing the concentration at the ZID erroneously
2.3 | 2021-01-15 | schnurbusch | Corrected pH and temp referring to the average rather than the 90th%
Fixed the chronic alkalinity so it's using the same logic formula as the acute
2.4 | 2021-01-28 | schnurbusch | Winter and year round summary ammonia tables were refering to summer ammonia value. Now referring to correct value
3.0 | 2022-12-13 | Aliana Britson | Updated Workbook to use existing maximum daily limit for Ammonia should the permittee have one. Now has boxes for ICIS summary statistic inputs.
3.1 | 2023-02-07 | Aliana Britson | Updated Salmonid language to clarify that it is based on salmonid designated use as specified in OAR 340-041-0101 through -0340.
3.2 | 2023-08-24 | Aliana Britson | Added ambient alkalinity defaults and saltwater ambient ammonia default. Fixed ambient ammonia count reference functions for summer and winter so that RPA would use appropriate seasonal data count to determine if Max or 90th percentile ammonia should be used Updated Ambient and Effluent data pages to have more explicit instructions.
3.3 | 2024-04-29 | Aliana Britson | Fixed Dilution Calculations Cells J32-34 to refer to 7Q10 dilution, not the 30Q5 dilution on summer, winter, and year-round analyses.
3.4 | 2024-05-01 | Aliana Britson | Removed 2.5 multiplier from saltwater 7Q10 RP determination cell on summer, winter, and year-round analysis. Was a holdover from older version of workbook when saltwater ammonia criteria was incorrectly determined by using the 30Q5 and multiplying by 2.5 to check a 4-day averaging period for the criteria (which is done for freshwater, not saltwater criteria).

## Salinity Conversion
Normalized Conductivity (umho/cm@25C) | Temperature (deg C) | Un-normalized Conductivity (uS/cm) | Rt | Salinity
150 | 55 | 232.8 | 0.002703 | 0.074269
500 | 10 | 362 | 0.0095044 | 0.24597
5000 | 10 | 3620 | 0.095044 | 2.7388
|  | 0 | 0 | -0.0019075
|  | 0 | 0 | -0.0019075
|  | 0 | 0 | -0.0019075
|  | 0 | 0 | -0.0019075
|  | 0 | 0 | -0.0019075
|  | 0 | 0 | -0.0019075
|  | 0 | 0 | -0.0019075
|  | 0 | 0 | -0.0019075
|  | 0 | 0 | -0.0019075
|  | 0 | 0 | -0.0019075
|  | 0 | 0 | -0.0019075
|  | 0 | 0 | -0.0019075
|  | 0 | 0 | -0.0019075
|  | 0 | 0 | -0.0019075
|  | 0 | 0 | -0.0019075
|  | 0 | 0 | -0.0019075
|  | 0 | 0 | -0.0019075
|  | 0 | 0 | -0.0019075
|  | 0 | 0 | -0.0019075
|  | 0 | 0 | -0.0019075
|  | 0 | 0 | -0.0019075
|  | 0 | 0 | -0.0019075
|  | 0 | 0 | -0.0019075
|  | 0 | 0 | -0.0019075
|  | 0 | 0 | -0.0019075
|  | 0 | 0 | -0.0019075
|  | 0 | 0 | -0.0019075
|  | 0 | 0 | -0.0019075
|  | 0 | 0 | -0.0019075
|  | 0 | 0 | -0.0019075
|  | 0 | 0 | -0.0019075
|  | 0 | 0 | -0.0019075
|  | 0 | 0 | -0.0019075
|  | 0 | 0 | -0.0019075
|  | 0 | 0 | -0.0019075
|  | 0 | 0 | -0.0019075
|  | 0 | 0 | -0.0019075
|  | 0 | 0 | -0.0019075
|  | 0 | 0 | -0.0019075
|  | 0 | 0 | -0.0019075
|  | 0 | 0 | -0.0019075
|  | 0 | 0 | -0.0019075
|  | 0 | 0 | -0.0019075
|  | 0 | 0 | -0.0019075
|  | 0 | 0 | -0.0019075
|  | 0 | 0 | -0.0019075
|  | 0 | 0 | -0.0019075
|  | 0 | 0 | -0.0019075
|  | 0 | 0 | -0.0019075
|  | 0 | 0 | -0.0019075
|  | 0 | 0 | -0.0019075
|  | 0 | 0 | -0.0019075
|  | 0 | 0 | -0.0019075
|  | 0 | 0 | -0.0019075
|  | 0 | 0 | -0.0019075
|  | 0 | 0 | -0.0019075
|  | 0 | 0 | -0.0019075
|  | 0 | 0 | -0.0019075
|  | 0 | 0 | -0.0019075
|  | 0 | 0 | -0.0019075
|  | 0 | 0 | -0.0019075
|  | 0 | 0 | -0.0019075
|  | 0 | 0 | -0.0019075
|  | 0 | 0 | -0.0019075
|  | 0 | 0 | -0.0019075
|  | 0 | 0 | -0.0019075
|  | 0 | 0 | -0.0019075
|  | 0 | 0 | -0.0019075
|  | 0 | 0 | -0.0019075
|  | 0 | 0 | -0.0019075
|  | 0 | 0 | -0.0019075
|  | 0 | 0 | -0.0019075
|  | 0 | 0 | -0.0019075
|  | 0 | 0 | -0.0019075
|  | 0 | 0 | -0.0019075
|  | 0 | 0 | -0.0019075
|  | 0 | 0 | -0.0019075
|  | 0 | 0 | -0.0019075
|  | 0 | 0 | -0.0019075
|  | 0 | 0 | -0.0019075
|  | 0 | 0 | -0.0019075
|  | 0 | 0 | -0.0019075
|  | 0 | 0 | -0.0019075
|  | 0 | 0 | -0.0019075
|  | 0 | 0 | -0.0019075
|  | 0 | 0 | -0.0019075
|  | 0 | 0 | -0.0019075
|  | 0 | 0 | -0.0019075
|  | 0 | 0 | -0.0019075
|  | 0 | 0 | -0.0019075
|  | 0 | 0 | -0.0019075
|  | 0 | 0 | -0.0019075
|  | 0 | 0 | -0.0019075
|  | 0 | 0 | -0.0019075
|  | 0 | 0 | -0.0019075
|  | 0 | 0 | -0.0019075
Salinity Conversion Calculation
Instructions: enter the normalized conductivity (umhos/cm@25C) in column A and the temperature in column B. The calculated salinity will appear in column E. DEQ's lab reports normalized conductivity at 25C.
Note: Only normalized or non-normalized conductivity should be entered into the data sheet, not both.
Salinity is calculated from the un-normalized or normalized conductivity according to the algorithm outlined in Standard Methods for the Examination of Water and Wastewater, 18th Edition, p. 2-47. The equation for Rt was taken from "Specific Conductance: Theoretical considerations and application to analytical quality control" by R.L. Miller, W.L. Bradford, and N.E. Peters. United States Geological Survey Water-Supply Paper 2311. 1988. USGS, Federal Center Box 25425, Denver, CO 80225. A value of 1.84 %/ deg C is used as the un-normalizing factor (the same value used in the EC200 to normalise). This value can be changed if desired by modifying the equations in column C.

## Performance Based Limits
Performance-based Effluent Limits |  |  | Discussion
This apporach for calculating performance based effluent limits from EPA's TSD Appendix page E-6. |  |  | * This spreadsheet uses a distribution fitting method based upon the daily measurements.
Raw Data |  |  | * For the Daily Effluent Limit, a simple lognormal distribution is used.
Date | Pollutant (mg/L) | ln(Pollutant conc) | * For the Monthly Average Limits, depending on the number of monthly compliance samples collected
a lognormal(n=<10) or normal (n=>10) distributions are used.
* For cases where the data sets include large numbers of "non-detects" or "NDs", a delta-lognormal
distribution should be used. This is not supported on this spreadsheet and contact technical assistance
(Spencer Bohaboy or Steve Schnurbusch) for help. (EPA TSD E-10, E-16, E-18)
Instructions
1. Cut and paste date and monitoring result into balnk columns.
2. If "nd" is reported, enter 1/2 of the detection limit
3. Enter the number of sample results
4. Select percentiles for limits. Defaults are provided.
Summary Statistics & Input Variables
LogNormal Transformed Mean: |  | #DIV/0!
LogNormal Transformed Variance: |  | #DIV/0!
Number of Samples per month for compliance monitoring: |  | 4
| Max Daily Percentile | 99%
| Avg. Monthly Percentile | 95%
E(X) = |  | #DIV/0!
V(X) = |  | #DIV/0!
VARn |  | #DIV/0!
MEANn= |  | #DIV/0!
VAR(Xn)= |  | #DIV/0!
Log-normal calc for average monthly limit. |  | #DIV/0! | <10
Normal calc for average monthly limit. |  | #DIV/0! | >10
Maximum Daily Effluent Limit (mg/l): |  | #DIV/0!
Average Monthly Effluent Limit (mg/l): |  | #DIV/0!
? Guidance seem to indicate intent on monitoirng count is within a 30 day period and not necessarily multip samples over a longer time period.

## Existing Criteria
Acute Ammonia Toxicity - salmonids present
Temperature (deg C)
pH (SU) | 10 | 12 | 14 | 16 | 18 | 20 | 22 | 24 | 1999
6.6 | 31.2826 | 31.2826 | 31.2826 | 30.3047 | 25.6749 | 21.7525 | 18.4293 | 15.6138 | 31.2826
6.8 | 28.0457 | 28.0457 | 28.0457 | 27.1689 | 23.0182 | 19.5016 | 16.5223 | 13.9982 | 28.0457
7 | 24.1032 | 24.1032 | 24.1032 | 23.3497 | 19.7825 | 16.7602 | 14.1997 | 12.0304 | 24.1032
7.2 | 19.7267 | 19.7267 | 19.7267 | 19.1099 | 16.1904 | 13.717 | 11.6214 | 9.846 | 19.7267
7.4 | 15.341 | 15.341 | 15.341 | 14.8613 | 12.5909 | 10.6673 | 9.0376 | 7.6569 | 15.341
7.6 | 11.3746 | 11.3746 | 11.3746 | 11.0189 | 9.3355 | 7.9093 | 6.701 | 5.6772 | 11.4
7.8 | 8.1068 | 8.1068 | 8.1068 | 7.8532 | 6.6535 | 5.637 | 4.7758 | 4.0462 | 8.1068
8 | 5.6151 | 5.6151 | 5.6151 | 5.4394 | 4.6084 | 3.9044 | 3.3079 | 2.8025 | 5.6151
8.2 | 3.825 | 3.825 | 3.825 | 3.7053 | 3.1392 | 2.6596 | 2.2533 | 1.9091 | 3.825
8.4 | 2.5934 | 2.5934 | 2.5934 | 2.5121 | 2.1283 | 1.8032 | 1.5277 | 1.2943 | 2.5934
8.6 | 1.7708 | 1.7708 | 1.7708 | 1.7153 | 1.4532 | 1.2312 | 1.0431 | 0.88375 | 1.7708
Chronic Ammonia Toxicity
| Temperature (deg C) | [7 empty] | 1999
pH (SU) | 10 | 12 | 14 | 16 | 18 | 20 | 22 | 24 | 16 | 18 | 20 | 22 | 24
6.6 | 3.9946 | 3.5114 | 3.0866 | 2.7132 | 2.3849 | 2.0964 | 1.8428 | 1.6199 | 5.9673 | 5.2454 | 4.6108 | 4.053 | 3.5627
6.8 | 3.8299 | 3.3666 | 2.9593 | 2.6013 | 2.2866 | 2.01 | 1.7668 | 1.5531 | 5.7212 | 5.0291 | 4.4207 | 3.8859 | 3.4158
7 | 3.5956 | 3.1606 | 2.7783 | 2.4422 | 2.1467 | 1.887 | 1.6587 | 1.4581 | 5.3713 | 4.7215 | 4.1503 | 3.6482 | 3.2068
7.2 | 3.2791 | 2.8824 | 2.5337 | 2.2272 | 1.9578 | 1.7209 | 1.5127 | 1.3297 | 4.8985 | 4.3059 | 3.785 | 3.3271 | 2.9246
7.4 | 2.8802 | 2.5318 | 2.2255 | 1.9562 | 1.7196 | 1.5115 | 1.3287 | 1.1679 | 4.3026 | 3.782 | 3.3245 | 2.9223 | 2.5688
7.6 | 2.419 | 2.1263 | 1.8691 | 1.643 | 1.4442 | 1.2695 | 1.1159 | 0.98092 | 3.6 | 3.1764 | 2.7922 | 2.4544 | 2.1574
7.8 | 1.9362 | 1.702 | 1.4961 | 1.3151 | 1.156 | 1.0161 | 0.8932 | 0.78515 | 2.8924 | 2.5425 | 2.2349 | 1.9645 | 1.7269
8 | 1.4806 | 1.3015 | 1.1441 | 1.0057 | 0.884 | 0.77705 | 0.68305 | 0.60041 | 2.2119 | 1.9443 | 1.7091 | 1.5023 | 1.3206
8.2 | 1.091 | 0.95899 | 0.84298 | 0.741 | 0.65135 | 0.57255 | 0.50329 | 0.4424 | 1.6298 | 1.4327 | 1.2593 | 1.107 | 0.97307
8.4 | 0.7847 | 0.68977 | 0.60632 | 0.53297 | 0.46849 | 0.41181 | 0.36199 | 0.3182 | 1.1723 | 1.0305 | 0.90583 | 0.79624 | 0.69992
8.6 | 0.55957 | 0.49187 | 0.43237 | 0.38006 | 0.33408 | 0.29367 | 0.25814 | 0.22691 | 0.83603 | 0.73488 | 0.64598 | 0.56783 | 0.49914