## COVER
This document is protected by U.S. copyright law.

## products
Zenith Energy Terminal Facility
Products Handled Prior to Oct 3, 2027
| Group | Products in Group | Surrogate for Emission Calculations | RVP for Tanks Calculations
| Av-Gas | Aviation Gasoline | Av-Gas | 6.3
| Crude Oil | Crude Oil (including Bakken Crude) | Bakken Crude | 10.2
| Distillates | Biodiesel | Jet Kerosene (aka: Jet Fuel, Jet A) | Antoine Coefficients
Renewable Diesel
Ultra Low Sulfur Diesel
Jet Fuel
Sustainable Aviation Fuel
| Ethanol | Ethanol denatured with up to 5% gasoline | Ethanol | Antoine Coefficients
| Renewable Feedstocks include but are not limited to: | Soybean Oil | No. 6 Fuel Oil | Antoine Coefficients
Distillers Corn Oil
Used Cooking Oil
Yellow Grease
Tallow
Choice White Grease
Camelina Oil
Carninata Oil
Canola Oil
| Renewable Naphtha | Renewable Naphtha | Naphtha and Renewable Naphtha | 5 | RVP calculated using SDS vapor pressure for renewable naphtha and AP-42, Figure 7.1-14a nomagraph for Naphtha
Activity Prior to Oct. 3, 2027
|  | Terminal |  | Inbound (anticipated % by mode) |  |  | Outbound (anticipated % by mode) |  |  | Outbound (bbl/yr)
| Group | Throughput* (bbl/yr) | Product | truck | rail | marine | truck | rail | marine | truck | rail | marine
| Av-Gas | 429696 | Aviation Gasoline | (99% inbound by pipeline) |  | 1% | (outbound 100% pipeline) |  |  | 0 | 0 | 0
| Crude Oil | 8567832 | Crude Oil (including Bakken Crude) |  | 100% |  |  |  | 100% | 0 | 0 | 8567832
| Distillates | 10864080 | Biodiesel | 39% | 1% | 60% | 25% | 10% | 65% | 2716020 | 1086408 | 7061652
Renewable Diesel
Ultra Low Sulfur Diesel
Jet Fuel
Sustainable Aviation Fuel
| Ethanol | 0 | Ethanol denatured with up to 5% gasoline |  | 100% |  |  |  | 100% | 0 | 0 | 0
| Renewable Naphtha | 0 | Renewable Naphtha |  | 100% |  |  |  | 100% | 0 | 0 | 0
| Renewable Feedstocks | 0 | Renewable Feedstocks | 39% | 1% | 60% | 25% | 10% | 65% | 0 | 0 | 0
* Throughput quantities used in emission calculations. Actual quantities and products will vary.

## Emission Summary
Zenith Energy Terminal Facility- Prior to Oct 3, 2027
Summary of Annual Terminal Emissions
[6 empty] | Anthropogenic |  | Combined Total | Largest Individual
Source | VOC | NOx | CO | SO2 | PM/PM10/PM2.5 | GHG CO2e | H2S | HAPs | HAP
| tons/yr | tons/yr | tons/yr | tons/yr | tons/yr | tons/yr | tons/yr | tons/yr | tons/yr
Tanks (EXTANK/INTANK/FIXTANK) | 27.316 | [5 empty] | 0.099232 | 7.2151 | 1.7744
Truck & Rail Loading Racks (TRACK) | 1.6168 | [6 empty] | 0.033952 | 0.016168
Marine Loading (MLOAD) | 3.8698 | [5 empty] | 0.014345 | 1.028 | 0.22584
Fugitive Equipment Leaks (FGTVOC) | 2.7279 | [5 empty] | 0.01364 | 0.9275 | 0.19096
Oil/Water Separator (OIL/W) | 2.775 | [6 empty] | 0.9435 | 0.19425
Marine VCU (MVCU) | 0.015618 | 4.7554 | 6.3405 | 0.20714 | 0.079256 | 4266.8413 |  | 0.0036539 | 0.0011376
Boiler (B4) | 0.39531 | 7.1875 | 6.0375 | 0.18687 | 0.17969 | 8577.5555 |  | 0.0084496 | 0.0026306
Boiler (B5) | 0.39678 | 7.2141 | 6.0599 | 0.18757 | 0.18035 | 8609.328 |  | 0.0084809 | 0.0026404
Heater (F2) | 0.35426 | 6.4412 | 5.4106 | 0.16747 | 0.16103 | 7686.9 |  | 0.0075722 | 0.0023575
Facility Total | 39.4674 | 25.5982 | 23.8485 | 0.74906 | 0.60033 | 29140.6248 | 0.12722 | 10.1762 | 2.4104
(Toluene)

## TANK_Emissions
Zenith Energy Terminal Facility- Prior to Oct 3, 2027
Tank Emissions
Annual HAP and H2S Emissions (lb/yr)
[6 empty] | Annual divided by 365 | 110-54-3 | 71-43-2 | 108-88-3 | 1330-20-7 | 100-41-4 | 106-93-4 | 91-20-3 | 7783-06-4
Location/Facility | EU ID | Tank Number | Tank Contents | Annual Throughput (bbl/year) | Annual VOC Emissions (lb/year) | Daily Emissions (lb/day) | Hexane | Benzene | Toluene | Xylene (mixture), including m-xylene, o-xylene, p-xylene | Ethyl benzene | Ethylene Dibromide | Naphthalene | H2S | Product | Annual Throughput (bbl/year)
Terminal | EXTANK | EXTANK 105 | Crude Oil | 1647876 | 5523 | 15.1315 | 276.15 | 386.61 | 386.61 | 386.61 | 386.61 | 0 | 55.23 | 27.615 | Crude Oil | 8567832
Terminal |  | EXTANK 106 | Crude Oil | 1812792 | 5569 | 15.2575 | 278.45 | 389.83 | 389.83 | 389.83 | 389.83 | 0 | 55.69 | 27.845 |  | 0
Terminal |  | EXTANK 120 | Distillates | 54996 | 25.2 | 0.069041 | 0 | 0.0252 | 0.252 | 0 | 0 | 0 | 0.252 | 0 |  | 0
Terminal | INTANK | INTANK 63 | Crude Oil | 1566252 | 7524 | 20.6137 | 376.2 | 526.68 | 526.68 | 526.68 | 526.68 | 0 | 75.24 | 37.62 | Av-Gas | 429696
Terminal |  | INTANK 68 | Crude Oil | 973044 | 5825 | 15.9589 | 291.25 | 407.75 | 407.75 | 407.75 | 407.75 | 0 | 58.25 | 29.125 | Renewable Naphtha | 0
Terminal |  | INTANK 71 | Av-Gas | 429696 | 3268 | 8.9534 | 0 | 32.68 | 653.6 | 0 | 0 | 3.268 | 0 | 0 |  | 0
Terminal |  | INTANK 95 | Distillates | 116016 | 36.8 | 0.10082 | 0 | 0.0368 | 0.368 | 0 | 0 | 0 | 0.368 | 0 | Distillates | 10864080
Terminal |  | INTANK 104 | Crude Oil | 1601052 | 9188 | 25.1726 | 459.4 | 643.16 | 643.16 | 643.16 | 643.16 | 0 | 91.88 | 45.94
Terminal |  | INTANK 114 | Distillates | 181548 | 46.8 | 0.12822 | 0 | 0.0468 | 0.468 | 0 | 0 | 0 | 0.468 | 0
Terminal |  | INTANK 130 | Crude Oil | 966816 | 6064 | 16.6137 | 303.2 | 424.48 | 424.48 | 424.48 | 424.48 | 0 | 60.64 | 30.32
Terminal | FIXTANK (<39,000 gal.) | FIXTANK 169 | Distillates | 6792 | 5.66 | 0.015507 | 0 | 0.00566 | 0.0566 | 0 | 0 | 0 | 0.0566 | 0
|  | FIXTANK 179 | Distillates | 5556 | 6.94 | 0.019014 | 0 | 0.00694 | 0.0694 | 0 | 0 | 0 | 0.0694 | 0
|  | FIXTANK 180 | Distillates | 5556 | 6.94 | 0.019014 | 0 | 0.00694 | 0.0694 | 0 | 0 | 0 | 0.0694 | 0
Refinery |  | FIXTANK 202 | Distillates | 3360 | 4.08 | 0.011178 | 0 | 0.00408 | 0.0408 | 0 | 0 | 0 | 0.0408 | 0
|  | FIXTANK 203 | Distillates | 5820 | 7.06 | 0.019342 | 0 | 0.00706 | 0.0706 | 0 | 0 | 0 | 0.0706 | 0
|  | FIXTANK 204 | Distillates | 5796 | 7.04 | 0.019288 | 0 | 0.00704 | 0.0704 | 0 | 0 | 0 | 0.0704 | 0
|  | FIXTANK 205 | Distillates | 5796 | 7.04 | 0.019288 | 0 | 0.00704 | 0.0704 | 0 | 0 | 0 | 0.0704 | 0
|  | FIXTANK 207 | Distillates | 3360 | 4.08 | 0.011178 | 0 | 0.00408 | 0.0408 | 0 | 0 | 0 | 0.0408 | 0
|  | FIXTANK 208 | Distillates | 3360 | 4.08 | 0.011178 | 0 | 0.00408 | 0.0408 | 0 | 0 | 0 | 0.0408 | 0
Refinery |  | FIXTANK 209 | Distillates | 4872 | 4.06 | 0.011123 | 0 | 0.00406 | 0.0406 | 0 | 0 | 0 | 0.0406 | 0
Refinery |  | FIXTANK 211 | Distillates | 6000 | 5 | 0.013699 | 0 | 0.005 | 0.05 | 0 | 0 | 0 | 0.05 | 0
|  | FIXTANK 213 | Distillates | 3696 | 3.08 | 0.0084384 | 0 | 0.00308 | 0.0308 | 0 | 0 | 0 | 0.0308 | 0
|  | FIXTANK 306 | Distillates | 840 | 3.08 | 0.0084384 | 0 | 0.00308 | 0.0308 | 0 | 0 | 0 | 0.0308 | 0
Refinery |  | FIXTANK 307 | Distillates | 1020 | 0.7 | 0.0019178 | 0 | 0.0007 | 0.007 | 0 | 0 | 0 | 0.007 | 0
Refinery |  | FIXTANK 317 | Distillates | 3000 | 0.7 | 0.0019178 | 0 | 0.0007 | 0.007 | 0 | 0 | 0 | 0.007 | 0
Terminal | FIXTANK (>39,000 gal.) | FIXTANK 66 | Distillates | 966816 | 1224 | 3.3534 | 0 | 1.224 | 12.24 | 0 | 0 | 0 | 12.24 | 0
Terminal |  | FIXTANK 67 | Distillates | 966816 | 1224 | 3.3534 | 0 | 1.224 | 12.24 | 0 | 0 | 0 | 12.24 | 0
Terminal |  | FIXTANK 69 | Distillates | 675420 | 852 | 2.3342 | 0 | 0.852 | 8.52 | 0 | 0 | 0 | 8.52 | 0
Terminal |  | FIXTANK 70 | Distillates | 104592 | 87.1 | 0.23863 | 0 | 0.0871 | 0.871 | 0 | 0 | 0 | 0.871 | 0
Terminal |  | FIXTANK 74 | Distillates | 618768 | 516 | 1.4137 | 0 | 0.516 | 5.16 | 0 | 0 | 0 | 5.16 | 0
Terminal |  | FIXTANK 93 | Distillates | 852732 | 710 | 1.9452 | 0 | 0.71 | 7.1 | 0 | 0 | 0 | 7.1 | 0
|  | FIXTANK 100 | Distillates | 966816 | 1224 | 3.3534 | 0 | 1.224 | 12.24 | 0 | 0 | 0 | 12.24 | 0
|  | FIXTANK 101 | Distillates | 966816 | 1224 | 3.3534 | 0 | 1.224 | 12.24 | 0 | 0 | 0 | 12.24 | 0
|  | FIXTANK 102 | Distillates | 966816 | 1224 | 3.3534 | 0 | 1.224 | 12.24 | 0 | 0 | 0 | 12.24 | 0
Terminal |  | FIXTANK 110 | Distillates | 133428 | 111 | 0.30411 | 0 | 0.111 | 1.11 | 0 | 0 | 0 | 1.11 | 0
Terminal |  | FIXTANK 111 | Wastewater
Terminal |  | FIXTANK 112 | Distillates | 378996 | 479 | 1.3123 | 0 | 0.479 | 4.79 | 0 | 0 | 0 | 4.79 | 0
Terminal |  | FIXTANK 113 | Wastewater
Terminal |  | FIXTANK 121 | Distillates | 54996 | 89.6 | 0.24548 | 0 | 0.0896 | 0.896 | 0 | 0 | 0 | 0.896 | 0
Terminal |  | FIXTANK 122 | Distillates | 54996 | 45.8 | 0.12548 | 0 | 0.0458 | 0.458 | 0 | 0 | 0 | 0.458 | 0
Terminal |  | FIXTANK 123 | Distillates | 54996 | 45.8 | 0.12548 | 0 | 0.0458 | 0.458 | 0 | 0 | 0 | 0.458 | 0
Terminal |  | FIXTANK 124 | Distillates | 134280 | 112 | 0.30685 | 0 | 0.112 | 1.12 | 0 | 0 | 0 | 1.12 | 0
Terminal |  | FIXTANK 125 | Distillates | 134280 | 112 | 0.30685 | 0 | 0.112 | 1.12 | 0 | 0 | 0 | 1.12 | 0
Terminal |  | FIXTANK 126 | Distillates | 54000 | 45 | 0.12329 | 0 | 0.045 | 0.45 | 0 | 0 | 0 | 0.45 | 0
Terminal |  | FIXTANK 127 | Distillates | 241704 | 201 | 0.55068 | 0 | 0.201 | 2.01 | 0 | 0 | 0 | 2.01 | 0
|  | FIXTANK 128 | Distillates | 671400 | 559 | 1.5315 | 0 | 0.559 | 5.59 | 0 | 0 | 0 | 5.59 | 0
Terminal |  | FIXTANK 129 | Distillates | 966816 | 806 | 2.2082 | 0 | 0.806 | 8.06 | 0 | 0 | 0 | 8.06 | 0
|  | FIXTANK 166 | Distillates | 11328 | 9.44 | 0.025863 | 0 | 0.00944 | 0.0944 | 0 | 0 | 0 | 0.0944 | 0
Terminal |  | FIXTANK 167 | Distillates | 11328 | 9.44 | 0.025863 | 0 | 0.00944 | 0.0944 | 0 | 0 | 0 | 0.0944 | 0
Terminal |  | FIXTANK 168 | Distillates | 11328 | 9.44 | 0.025863 | 0 | 0.00944 | 0.0944 | 0 | 0 | 0 | 0.0944 | 0
Refinery |  | FIXTANK 170 | Distillates | 38676 | 32.2 | 0.088219 | 0 | 0.0322 | 0.322 | 0 | 0 | 0 | 0.322 | 0
Refinery |  | FIXTANK 171 | Distillates | 38676 | 32.2 | 0.088219 | 0 | 0.0322 | 0.322 | 0 | 0 | 0 | 0.322 | 0
Refinery |  | FIXTANK 172 | Distillates | 38676 | 32.2 | 0.088219 | 0 | 0.0322 | 0.322 | 0 | 0 | 0 | 0.322 | 0
Refinery |  | FIXTANK 173 | Distillates | 38676 | 32.2 | 0.088219 | 0 | 0.0322 | 0.322 | 0 | 0 | 0 | 0.322 | 0
Refinery |  | FIXTANK 174 | Distillates | 38676 | 32.2 | 0.088219 | 0 | 0.0322 | 0.322 | 0 | 0 | 0 | 0.322 | 0
Terminal |  | FIXTANK 182 | Distillates | 63480 | 103 | 0.28219 | 0 | 0.103 | 1.03 | 0 | 0 | 0 | 1.03 | 0
Terminal |  | FIXTANK 183 | Distillates | 63480 | 103 | 0.28219 | 0 | 0.103 | 1.03 | 0 | 0 | 0 | 1.03 | 0
Terminal |  | FIXTANK 184 | Distillates | 63444 | 103 | 0.28219 | 0 | 0.103 | 1.03 | 0 | 0 | 0 | 1.03 | 0
Terminal |  | FIXTANK 185 | Distillates | 63444 | 103 | 0.28219 | 0 | 0.103 | 1.03 | 0 | 0 | 0 | 1.03 | 0
[6 empty] | 149.6766 | 1984.65 | 2822.861 | 3548.8196 | 2778.51 | 2778.51 | 3.268 | 513.6396 | 198.465
|  |  |  | Total VOC | 27.316 | tpy |  |  |  | Total lb/yr: | 14430.2582 | HAP total | 14430.2582 | lb/yr
|  |  |  | Total HAP | 7.2151 | tpy | [5 empty] | excludes H2S
Notes:
VOC emissions based on AP-42 - Chapter 7.1 Organic Liquid Storage Tanks
HAP emissions based on the speciation and emission factors provided SDS for each product
Speciation Factors Used for Tank HAP and H2S Emissions
Weight Percent
[7 empty] | 110-54-3 | 71-43-2 | 108-88-3 | 1330-20-7 | 100-41-4 | 106-93-4 | 91-20-3 | 7783-06-4
[5 empty] | References/Remarks | Product | Hexane | Benzene | Toluene | Xylene (mixture), including m-xylene, o-xylene, p-xylene | Ethyl benzene | Ethylene Dibromide | Naphthalene | Hydrogen Sulfide
[5 empty] | (1) | Crude Oil | 5 | 7 | 7 | 7 | 7 |  | 1 | 0.5
[5 empty] | (2) | Av-Gas |  | 1 | 20 |  |  | 0.1
[5 empty] | (3) | Distillates |  | 0.1 | 1 |  |  |  | 1
[5 empty] | (4) | Renewable Naphtha | 5 | 0.1 | 0.1
[5 empty] | (5) | Ethanol | 1 | 1 | 1 | 1
(1) SDS for Bakken Crude Oil, Tesoro, 3/7/2018
(2) SDS for Aviation Gasoline, Chevron, 12/7/2015
(3) SDS for Aviation Jet Fuel, Neste, 8/6/2020 as surrogate for distillates group of products
(4) SDS for Renewable Naphtha, Neste, 3/25/2022
(5) SDS for Denatured Ethanol, Citgo, 12/2/2015

## TRACK_Emissions
Zenith Energy Terminal Facility- Prior to Oct 3, 2027
Truck and Rail Loading Operations Emissions
Product Loading VOC Emission Factor (EPA, AP-42, Section 5.2, July 2008)
Terminal Throughput Totals Used in Emission Calculations
VOC EF= | (12.46 x S x P x M) | (AP-42 Section 5.2, Equation 1) |  | Product | Annual Throughput (bbl/year)
T
VOC EF= | VOC Emission factor for loading (lb/1000 gal) |  |  | Crude Oil | 8567832
S= | saturation factor (0.6 for submerged loading dedicated service) |  |  | Av-Gas | 429696
P= | true vapor pressure in psi at the loading temperature |  |  | Renewable Naphtha | 0
M= | molecular weight of vapor
T= | temperature in Rankine |  |  | Distillates | 10864080
|  |  |  | Ethanol | 0
|  |  |  | Renewable Feedstocks | 0
Rack Loading VOC Emissions
TRACK = Truck Rack | TRACK_RC = Railcar Rack
Source ID | Product | Loading % of Total Terminal Throughput* | Throughput (bbl/yr) | Location/Facility | S | P | M | T | VOC EF** (lb/kgal) | VOC Emissions (lb/day) | VOC Emissions (lb/yr)
TRACK_5 | Distillates | 6.25% | 679005 | Terminal - Truck | 0.6 | 0.011 | 130 | 528 | 0.020247 | 1.582 | 577.4225
TRACK_6 | Distillates | 6.25% | 679005 | Terminal - Truck | 0.6 | 0.011 | 130 | 528 | 0.020247 | 1.582 | 577.4225
TRACK_7 | Distillates | 6.25% | 679005 | Terminal - Truck | 0.6 | 0.011 | 130 | 528 | 0.020247 | 1.582 | 577.4225
TRACK_8 | Distillates | 6.25% | 679005 | Terminal - Truck | 0.6 | 0.011 | 130 | 528 | 0.020247 | 1.582 | 577.4225
TRACK_RC_1A | Distillates | 2.5% | 271602 | Terminal - Rail | 0.6 | 0.011 | 130 | 528 | 0.020247 | 0.63279 | 230.969
TRACK_RC_1B | Distillates | 2.5% | 271602 | Terminal - Rail | 0.6 | 0.011 | 130 | 528 | 0.020247 | 0.63279 | 230.969
TRACK_RC_2 | Distillates | 2.5% | 271602 | Terminal - Rail | 0.6 | 0.011 | 130 | 528 | 0.020247 | 0.63279 | 230.969
TRACK_RC_3 | Distillates | 2.5% | 271602 | Terminal - Rail | 0.6 | 0.011 | 130 | 528 | 0.020247 | 0.63279 | 230.969
TRACK_RC_4_Future | Renewables and non-fuel products | No loading |  | Terminal - Rail | [6 empty] | 0
TRACK_RC_5_Future | Renewables and non-fuel products | No loading |  | Terminal - Rail | [6 empty] | 0
TRACK_RC_6_Future | Renewables and non-fuel products | No loading |  | Terminal - Rail | [6 empty] | 0
TRACK_RC_7_Future | Renewables and non-fuel products | No loading |  | Terminal - Rail | [6 empty] | 0
[10 empty] | VOC | 3233.5658 | lb/yr
* Estimated loading percentages by rack. Actual loading quantities will vary between racks. | [9 empty] | VOC | 1.6168 | tons/yr
**Emission Factor (Ref: AP-42, Section 5.2, Equation 1), Where: L = Loading Loss (lb/1000 gal) L= 12.46*S*P*M/T
Rack Loading HAP Emissions
| Pollutant | naphthalene |  |  | toluene |  |  | benzene
| CAS | 91-20-3 |  |  | 108-88-3 |  |  | 71-43-2
Source ID | Product | fraction by weight* | lb/day | lb/yr | fraction by weight* | lb/day | lb/yr | fraction by weight* | lb/day | lb/yr
TRACK_5 | Distillates | 0.01 | 0.01582 | 5.7742 | 0.01 | 0.01582 | 5.7742 | 0.001 | 0.001582 | 0.57742
TRACK_6 | Distillates | 0.01 | 0.01582 | 5.7742 | 0.01 | 0.01582 | 5.7742 | 0.001 | 0.001582 | 0.57742
TRACK_7 | Distillates | 0.01 | 0.01582 | 5.7742 | 0.01 | 0.01582 | 5.7742 | 0.001 | 0.001582 | 0.57742
TRACK_8 | Distillates | 0.01 | 0.01582 | 5.7742 | 0.01 | 0.01582 | 5.7742 | 0.001 | 0.001582 | 0.57742
TRACK_RC_1A | Distillates | 0.01 | 0.0063279 | 2.3097 | 0.01 | 0.0063279 | 2.3097 | 0.001 | 0.00063279 | 0.23097
TRACK_RC_1B | Distillates | 0.01 | 0.0063279 | 2.3097 | 0.01 | 0.0063279 | 2.3097 | 0.001 | 0.00063279 | 0.23097
TRACK_RC_2 | Distillates | 0.01 | 0.0063279 | 2.3097 | 0.01 | 0.0063279 | 2.3097 | 0.001 | 0.00063279 | 0.23097
TRACK_RC_3 | Distillates | 0.01 | 0.0063279 | 2.3097 | 0.01 | 0.0063279 | 2.3097 | 0.001 | 0.00063279 | 0.23097
Loading Total |  |  | 0.088591 | 32.3357 |  | 0.088591 | 32.3357 |  | 0.0088591 | 3.2336
HAP Total | 0.033952 | tons/yr |  | * SDS for Aviation Jet Fuel, Neste, 8/6/2020 as surrogate for the distillates group of products

## Marine Loading Emissions
Zenith Energy Terminal Facility- Prior to Oct 3, 2027
Marine Loading VOC Emissions
Product Throughput to Marine Loading | bbl/yr | Gal/bbl | gallons/yr
Crude Oil | 8567832 | 42 | 359848944 | 100% | of terminal throughput
Renewable Naphtha | 0 | 42 | 0
Ethanol | 0 | 42 | 0
Distillates | 7061652 | 42 | 296589384 | 65% | of terminal throughput
Marine Loading Barges (assumes all product loaded into barges)
Crude | Crude Oil | Non-Crude | Renewable Naphtha | Ethanol (E95) | Distillates |  | Notes:
vapor growth factor (G) | 1.02 | Saturation factor (S) | 0.5 | 0.5 | 0.5 |  | Crude Loading
True Vapor Pressure of Liquid Loaded, psia (P) | 7 | True Vapor Pressure of Liquid Loaded, psia (P) | 2.68 | 1.8 | 0.011
Vapor Molecular Weight, pounds per pound-mole (M) | 50 | Vapor Molecular Weight, pounds per pound-mole (M) | 80 | 46 | 130 |  | Crude Oil Emission Factor (Ref: AP-42, Section 5.2, Equation 2):
Temperature of Liquid Loaded, R (T) | 530 | Temperature of Liquid Loaded, oR (T) | 528 | 528 | 528 |  | CL = Ca + Cg (use for Crude Oil Loading in marine vessels)
Generated Loss (Cg), lb/1000 gallons: | 0.47097 | Generated Loss (L), lb/1000 gallons: | 2.5298 | 0.97698 | 0.016873 |  | Where: CL = Loading Loss (lb/1000 gal)
Loading loss (Cg+Ca) incluing arrival losses, lb/1000 gallons | 1.331 | Loading loss (L+Ca) incluing arrival losses, lb/1000 gallons | 2.5298 | 0.97698 | 0.016873
Product Unloaded/Loaded Per Year, gallons: | 359848944 | Product Loaded Per Year, gallons: | 0 | 0 | 296589384 |  | Cg = 1.84*(0.44 * P - 0.42) * M * G/T (AP-42, Section 5.2, Equation 3)
Uncontrolled Theoretical Emissions, pounds/year: | 478948.3527 | Uncontrolled Theoretical Emissions, pounds/year: | 0 | 0 | 5004.328
Uncontrolled Theoretical Emissions, tons/year: | 239.4742 | Uncontrolled Theoretical Emissions, tons/year: | 0 | 0 | 2.5022 |  | P = True Vapor Pressure of Material Loaded, psia
VCU Control Efficiency | 99.8% | VCU Control Efficiency | 99.8% | 99.8% | 0% |  | M = Molecular Weight of Material Loaded
Capture Efficiency | 100% | Capture Efficiency | 100% | 100% | 0% |  | T = Temperature of Material Loaded = R = OF+ 460
Controlled VOC emissions, lb/yr: (emitted at MVCU) | 957.8967 | Controlled VOC emissions, lb/yr: (emitted at MVCU) | 0 | 0 | 0
Uncaptured VOC emissions, lb/yr | 0 | Uncaptured VOC emissions, lb/yr | 0 | 0 | 5004.328 |  | Ca arrival factor | 0.86 | lb/1000 gal | (AP-42 Section 5.2, Table 5.2-3) Losses from vapors in vessel when it is received
Total VOC emissions, lb/yr | 957.8967 | Total VOC emissions, lb/yr | 0 | 0 | 5004.328
Controlled VOC emissions, tons/yr: (emitted at MVCU) | 0.47895 | Controlled VOC emissions, tons/yr: (emitted at MVCU) | 0 | 0 | 0
Uncaptured VOC emissions, tons/yr | 0 | Uncaptured VOC emissions, tons/yr | 0 | 0 | 2.5022 |  | Non-Crude Loading
Total VOC emissions, tons/yr | 0.47895 | Total VOC emissions, tons/yr | 0 | 0 | 2.5022 |  | Emission Factor (Ref: AP-42, Section 5.2, Equation 1):
|  |  |  | Total | 2.9811 | tpy | Where: L = Loading Loss (lb/1000 gal)
OR | [6 empty] | L= 12.46*S*P*M/T
Marine Loading Ships (assumes all product loaded into ships) | [6 empty] | S = Saturation factor (AP-42, Section 5.2, Table 5.2-1)
Crude | Crude Oil | Non-Crude | Renewable Naphtha | Ethanol (E95) | Distillates |  | P = True Vapor Pressure of Material Loaded, psia
vapor growth factor (G) | 1.02 | Saturation factor (S) | 0.2 | 0.2 | 0.2 |  | M = Molecular Weight of Material Loaded
True Vapor Pressure of Liquid Loaded, psia (P) | 7 | True Vapor Pressure of Liquid Loaded, psia (P) | 2.68 | 1.8 | 0.011 |  | T = Temperature of Material Loaded = R = OF+ 460
Vapor Molecular Weight, pounds per pound-mole (M) | 50 | Vapor Molecular Weight, pounds per pound-mole (M) | 80 | 46 | 130
Temperature of Liquid Loaded, R (T) | 530 | Temperature of Liquid Loaded, oR (T) | 528 | 528 | 528
Generated Loss (Cg), lb/1000 gallons: | 0.47097 | Generated Loss (L), lb/1000 gallons: | 1.0119 | 0.39079 | 0.0067492
Loading loss (Cg+Ca) incluing arrival losses, lb/1000 gallons | 1.331 | Loading loss (L+Ca) incluing arrival losses, lb/1000 gallons | 1.0119 | 0.39079 | 0.0067492
Product Unloaded/Loaded Per Year, gallons: | 359848944 | Product Loaded Per Year, gallons: | 0 | 0 | 296589384
Uncontrolled Theoretical Emissions, pounds/yr | 478948.3527 | Uncontrolled Theoretical Emissions, pounds/year: | 0 | 0 | 2001.7312
Uncontrolled Theoretical Emissions, tons/yr: | 239.4742 | Uncontrolled Theoretical Emissions, tons/year: | 0 | 0 | 1.0009
VCU Control Efficiency | 99.8% | VCU Control Efficiency | 99.8% | 99.8% | 0%
Capture Efficiency | 99% | Capture Efficiency | 99% | 99% | 0%
Controlled VOC emissions, tons/yr: (emitted at MVCU) | 948.3177 | Controlled VOC emissions, tons/yr: (emitted at MVCU) | 0 | 0 | 0
Uncaptured VOC emissions, lb/yr | 4789.4835 | Uncaptured VOC emissions, lb/yr | 0 | 0 | 2001.7312
Total VOC emissions, lb/yr | 5737.8013 | Total VOC emissions, lb/yr | 0 | 0 | 2001.7312
Controlled VOC emissions, tons/yr: (emitted at MVCU) | 0.47416 | Controlled VOC emissions, tons/yr: (emitted at MVCU) | 0 | 0 | 0
Uncaptured VOC emissions, tons/yr | 2.3947 | Uncaptured VOC emissions, tons/yr | 0 | 0 | 1.0009
Total VOC emissions, tons/yr | 2.8689 | Total VOC emissions, tons/yr | 0 | 0 | 1.0009
|  |  |  | Total | 3.8698 | tpy
Marine Loading HAP and H2S Emissions
[7 empty] | Pollutant | Benzene |  | Toluene |  | Xylenes |  | Ethyl benzene |  | Hexane |  | Naphthalene |  | H2S
[7 empty] | CAS | 71-43-2 |  | 108-88-3 |  | 1330-20-7 |  | 100-41-4 |  | 110-54-3 |  | 91-20-3 |  | 7783-06-4
[8 empty] | weight percent | lb/yr | weight percent | lb/yr | weight percent | lb/yr | weight percent | lb/yr | weight percent | lb/yr | weight percent | lb/yr | weight percent | lb/yr
[7 empty] | Crude (1) | 7 | 401.6461 | 7 | 401.6461 | 7 | 401.6461 | 7 | 401.6461 | 5 | 286.8901 | 1 | 57.378 | 0.5 | 28.689
[7 empty] | Distillates (2) | 0.1 | 5.0043 | 1 | 50.0433 | [6 empty] | 1 | 50.0433
[7 empty] | Total |  | 406.6504 |  | 451.6894 |  | 401.6461 |  | 401.6461 |  | 286.8901 |  | 107.4213 |  | 28.689
(1) SDS for Bakken Crude Oil, Tesoro, 3/7/2018
(2) SDS for Aviation Jet Fuel, Neste, 8/6/2020 as surrogate for distillates group of products
Note: Used the highest VOC emission for each product to calculate HAPs
[7 empty] | HAP Total | 1.028 | tons/yr
excludes H2S
Allocation of MLOAD Emissions to Dock Locations
Emissions* (tons/yr)
[6 empty] | Dock | ID | VOC | Benzene | Toluene | Xylenes | Ethyl benzene | Hexane | Naphthalene | H2S
[6 empty] | Chevron | MLOAD-C | 3.2692 | 0.20182 | 0.21083 | 0.20082 | 0.20082 | 0.14345 | 0.038698 | 0.014345
[6 empty] | McCall | MLOAD-M | 0.60052 | 0.0015013 | 0.015013 |  |  |  | 0.015013
* Emissions allocated as 100% of crude and 40% of distillates emissions to MLOAD-C, 60% of distillate emissions to MLOAD-M
Note on B18: Candee Hatch: This factor compares to EF in Table 5.2-6 for RVP crude of 1.0 lb/1000 gal.

## Marine VCU Vapor Combustion
Zenith Energy Terminal Facility- Prior to Oct 3, 2027
Marine VCU Vapor Combustion Emissions
Operations Information
Product loaded | 8567832 | bbl/yr | annual throughput
Volume per bbl | 5.6146 | scf/bbl | conversion constant
Vapor quantity | 48104806.75 | scf/yr | Displaced vapor volume released when loading
| 67375 | scf/hr
Heat Input to VCU | 1200 | Btu/scf | Heat content of vapors
| 57725.7681 | MM Btu/yr | Heat input to VCU
| 80.85 | MM Btu/hr | design rate
H2S content of vapor | 50 | ppm | OSHA peak worker exposure limit
Emissions
| Emission Factor |  |  | Emissions
| Factor | Units | Reference | lb/hour | tons/yr
NOx | 0.15 | lb/MM Btu | VCU Vendor | 12.1275 | 4.3294
CO | 0.2 | lb/MM Btu | VCU Vendor | 16.17 | 5.7726
SO2* | 8.3052e-06 | lb/scf | Estimate | 0.55956 | 0.19976
PM10/PM2.5 | 0.0025 | lb/MM Btu | DEQ, AQ-EF05 | 0.20212 | 0.072157
GHG (CO2e)- Anthropogenic | 136.3204 | lb/MM Btu | composite CO2, CH4, N2O for LPG, 40 CFR Part 98, Tables C-1 & C-2 | 11021.5011 | 3934.5987
* Engineering estimate based on 50 ppm H2S in vapors and 100% conversion to SO2

## Marine VCU Assist Gas
Zenith Energy Terminal Facility- Prior to Oct 3, 2027
Marine VCU Assist Gas Combustion Emissions
Operations Information
Vessels per year* | 29 | vessels/yr | at 300,000 bbl/vessel
Time to load* | 30 | hr/vessel | estimate to load a vessel
Natural gas useage | 192000 | cf/vessel | at 500 cfm for first 30 min and 100 cfm for remainer of load
| 6400 | cf/hr (daily average) | (peak hour is 18,000 cf/hr for first hour)
| 5568000 | cf/yr
Natural gas heat content | 1020 | Btu/cf
Natural gas heat input | 6.528 | MM Btu/hr (daily average) | (peak hour is 18.36 MM Btu/hr for first hour)
| 5679.36 | MM Btu/yr
* Vessel sizes, time to load and number of vessels/yr will vary
Emissions-Natural Gas Combustion
| Emission Factor |  |  | Emissions
| Factor | Units | Reference | lb/hour (daily average) | tons/yr | lb/hr (peak hr)
NOx | 0.15 | lb/MM Btu | VCU Vendor | 0.9792 | 0.42595 | 2.754
CO | 0.2 | lb/MM Btu | VCU Vendor | 1.3056 | 0.56794 | 3.672
VOC | 0.0055 | lb/MM Btu | DEQ, AQ-EF05 | 0.035904 | 0.015618 | 0.10098
SO2 | 0.0026 | lb/MM Btu | DEQ, AQ-EF05 | 0.016973 | 0.0073832 | 0.047736
PM10/PM2.5 | 0.0025 | lb/MM Btu | DEQ, AQ-EF05 | 0.01632 | 0.0070992 | 0.0459
GHG (CO2e) | 117 | lb/MM Btu | composite CO2, CH4, N2O, 40 CFR Part 98, Tables C-1 & C-2 | 763.776 | 332.2426

## Marine VCU Stack HAP Emissions
Zenith Energy Terminal Facility- Prior to Oct 3, 2027
Marine VCU HAP Emissions from Combustion
Volume of combusted gases** | 62.1619 | MM cf/yr
Air Contaminant | CAS # | Emission Factor* (lb/MMCF) | Emissions (lb/yr)
Benzene | 71-43-2 | 0.008 | 0.4973
Formaldehyde | 50-00-0 | 0.017 | 1.0568
PAHs (excluding Naphthalene) | PAH | 0.0001 | 0.0062162
Naphthalene | 91-20-3 | 0.0003 | 0.018649
Acetaldehyde | 75-07-0 | 0.0043 | 0.2673
Acrolein | 107-02-8 | 0.0027 | 0.16784
Arsenic and compounds | 7440-38-2 | 0.0002 | 0.012432
Beryllium and compounds | 7440-41-7 | 1.2e-05 | 0.00074594
Cadmium and compounds | 7440-43-9 | 0.0011 | 0.068378
Chromium VI | 18540-29-9 | 0.0014 | 0.087027
Cobalt and compounds | 7440-48-4 | 8.4e-05 | 0.0052216
Ethylbenzene | 100-41-4 | 0.0095 | 0.59054
Hexane | 110-54-3 | 0.0063 | 0.39162
Manganese and compounds | 7439-96-5 | 0.00038 | 0.023622
Mercury and compounds | 7439-97-6 | 0.00026 | 0.016162
Nickel and compounds | 7440-02-0 | 0.0021 | 0.13054
Selenium and compounds | 7782-49-2 | 2.4e-05 | 0.0014919
Toluene | 108-88-3 | 0.0366 | 2.2751
Xylene (mixture), including m-xylene, o-xylene, p-xylene | 1330-20-7 | 0.0272 | 1.6908
|  | Total | 7.3078
Notes:
*ODEQ, Combustion Emission Factor Search Tool, CAO NG Ext. Comb. (b), (10-100 MMBTU/hr unit). The emission factors are from three sources: SCAQMD AB2588 and Webfire/AP-42 Section 1.4 (metals).
**The volume of combusted gases includes the volume of assist gas plus the volume of marine vapors displaced.

## Fugitive Equipment Leaks
Zenith Energy Terminal Facility- Prior to Oct 3, 2027
Fugitive Equipment Leak VOC Emissions
Type | Service | Terminal Components | Manifest Components (future railcar racks) | Marine Components | Operating time period (hr/year) | EF for Terminal* (kg/hr/component) | Terminal Emissions (lb/hr) | Terminal Rack Manifest Emissions (lb/hr) | Marine Emissions (lb/hr) | VOC Emissions (tons/year)
Valves (V) | HL | 2498 | 567 | 48 | 8760 | 4.3e-05 | 0.23659 | 0.053702 | 0.0045462 | 1.2914
Valves (V) | LL | 43 |  | 10 | 8760 | 4.3e-05 | 0.0040726 | 0 | 0.00094712 | 0.021986
Valves (V) | G |  |  |  | 8760 | 1.3e-05 | 0 | 0 | 0 | 0
Pump Seals (P) | HL | 75 | 24 |  | 8760 | 0.00054 | 0.089205 | 0.028546 | 0 | 0.51575
Pump Seals (P) | LL | 2 |  |  | 8760 | 0.00054 | 0.0023788 | 0 | 0 | 0.010419
Pressure Relief Valves (PRV) | G |  | 27 |  | 8760 | 0.00012 | 0 | 0.0071364 | 0 | 0.031258
Connectors (C) | All | 7819 | 2250 | 143 | 8760 | 8e-06 | 0.13778 | 0.039647 | 0.0025198 | 0.78815
Open Ended Lines | All | 55 |  |  | 8760 | 0.00013 | 0.015749 | 0 | 0 | 0.068979
TOTAL |  | 10492 | 2868 | 201 |  |  | 0.48577 | 0.12903 | 0.0080131 | 2.7279
Location/Facility | VOC Emissions (lb/day) | VOC Emissions (lb/yr)
Marine | 0.19231 | 70.1944 |  |  | Conversion | 2.2026 | lb/kg
Terminal Manifest | 3.0967 | 1130.3073
Terminal | 11.6585 | 4255.3664
Total | 14.9476 | 5455.868
Fugitive Equipment Leak HAP and H2S Emissions
Air Contaminant | CAS # | Weight Percent for Crude | Emissions (lb/day) | Emissions (lb/yr)
Hexane | 110-54-3 | 5 | 0.74738 | 272.7934
Benzene | 71-43-2 | 7 | 1.0463 | 381.9108
Toluene | 108-88-3 | 7 | 1.0463 | 381.9108
Xylene (mixture), including m-xylene, o-xylene, p-xylene | 1330-20-7 | 7 | 1.0463 | 381.9108
Ethyl benzene | 100-41-4 | 7 | 1.0463 | 381.9108
Naphthalene | 91-20-3 | 1 | 0.14948 | 54.5587
H2S | 7783-06-4 | 0.5 | 0.074738 | 27.2793 | Not a HAP
Total |  |  | 5.0822 | 1854.9951 | excludes H2S
Notes:
* Emission factors from Table 2-3 of 1995 Protocol for Equipment Leak Emission Estimates, EPA document EPA-453/R-95-017). The emission factor for light liquids (LL) service was used for components in heavy liquid (HL) service.
Notes:
* The emissions were calculated using the SDS weight percents in crude oil, Bakken Crude Oil, Tesoro, 3/7/2018.

## OWS Emissions
Zenith Energy Terminal Facility- Prior to Oct 3, 2027
Oil/Water Separator Emissions
Oil/Water Separator Permitting Maximum Throughpput | 27750000 | gal/yr | Throughput is peak year in last 5 years (2016 at 18.5 million gal/yr) + 50%
Permit VOC Emission Factor | 0.2 | lb/1000 gal
VOC Emissions | 5550 | lb/yr
VOC Emissions | 2.775 | tons/yr
Air Contaminant | CAS # | Weight Percent for Crude* | Emissions (lb/yr)
Hexane | 110-54-3 | 5 | 277.5
Benzene | 71-43-2 | 7 | 388.5
Toluene | 108-88-3 | 7 | 388.5
Xylene (mixture), including m-xylene, o-xylene, p-xylene | 1330-20-7 | 7 | 388.5
Ethyl benzene | 100-41-4 | 7 | 388.5
Naphthalene | 91-20-3 | 1 | 55.5
Total |  |  | 1887
Note:
*The emissions were calculated using the SDS weight percents in crude oil, Bakken Crude Oil, Tesoro, 3/7/2018

## Boiler_and_Heater_Emission
Zenith Energy Terminal Facility- Prior to Oct 3, 2027
Boiler and Heater Emissions
Boiler-Heater Hourly Criteria and GHG Emissions
Boiler B4 HAP Emissions |  |  |  |  | Unit |  | B4 | B5 | F2
[5 empty] | Rated Capacity | MMBtu/hr | 16.738 | 16.8 | 15
Rated Capacity | 16.738 | MMBtu/hr | 0.01641 | MMCF/hr |  | MMCF/hr | 0.01641 | 0.016471 | 0.014706
HHV NG | 1020 | Btu/CF |  |  |  | EF | Hourly Emissions
Daily Operating Hours | 24 | hr/day |  |  | Pollutant | lb/MMCF | lb/hr | lb/hr | lb/hr
Daily Operating Capacity | 100% |  |  |  | NOx | 100 | 1.641 | 1.6471 | 1.4706
Annual Operating Hours | 8760 | hr/yr |  |  | PM2.5 | 2.5 | 0.041025 | 0.041176 | 0.036765
Annual Operating Capacity | 100% |  |  |  | SO2 | 2.6 | 0.042665 | 0.042824 | 0.038235
Natural Gas Usage | 0.39384 | MM cf/day |  |  | VOC | 5.5 | 0.090254 | 0.090588 | 0.080882
Natural Gas Usage | 143.7499 | MM cf/yr |  |  | CO | 84 | 1.3784 | 1.3835 | 1.2353
[5 empty] | GHG CO2e | 117 | 1958.346 | 1965.6 | 1755
Air Contaminant | CAS # | Emission Factor* (lb/MMCF) | Emissions (lb/day) | Emissions (lb/yr) |  | Boiler-Heater Annual Criteria and GHG Emissions
Benzene | 71-43-2 | 0.008 | 0.0031507 | 1.15 |  |  | B4 | B5 | F2 | Total
Formaldehyde | 50-00-0 | 0.017 | 0.0066952 | 2.4437 |  | Pollutant | tpy | tpy | tpy | tpy
PAHs (excluding Naphthalene) | PAH | 0.0001 | 3.9384e-05 | 0.014375 |  | NOx | 7.1875 | 7.2141 | 6.4412 | 20.8428
Naphthalene | 91-20-3 | 0.0003 | 0.00011815 | 0.043125 |  | PM2.5 | 0.17969 | 0.18035 | 0.16103 | 0.52107
Acetaldehyde | 75-07-0 | 0.0043 | 0.0016935 | 0.61812 |  | SO2 | 0.18687 | 0.18757 | 0.16747 | 0.54191
Acrolein | 107-02-8 | 0.0027 | 0.0010634 | 0.38812 |  | VOC | 0.39531 | 0.39678 | 0.35426 | 1.1464
[6 empty] | CO | 6.0375 | 6.0599 | 5.4106 | 17.5079
Arsenic and compounds | 7440-38-2 | 0.0002 | 7.8767e-05 | 0.02875 |  | GHG CO2e | 8577.5555 | 8609.328 | 7686.9 | 24873.7835
Beryllium and compounds | 7440-41-7 | 1.2e-05 | 4.726e-06 | 0.001725
Cadmium and compounds | 7440-43-9 | 0.0011 | 0.00043322 | 0.15812
Chromium VI | 18540-29-9 | 0.0014 | 0.00055137 | 0.20125
Cobalt and compounds | 7440-48-4 | 8.4e-05 | 3.3082e-05 | 0.012075
Ethylbenzene | 100-41-4 | 0.0095 | 0.0037414 | 1.3656
Hexane | 110-54-3 | 0.0063 | 0.0024812 | 0.90562
Manganese and compounds | 7439-96-5 | 0.00038 | 0.00014966 | 0.054625
Mercury and compounds | 7439-97-6 | 0.00026 | 0.0001024 | 0.037375
Nickel and compounds | 7440-02-0 | 0.0021 | 0.00082705 | 0.30187
Selenium and compounds | 7782-49-2 | 2.4e-05 | 9.452e-06 | 0.00345
Toluene | 108-88-3 | 0.0366 | 0.014414 | 5.2612
Xylene (mixture), including m-xylene, o-xylene, p-xylene | 1330-20-7 | 0.0272 | 0.010712 | 3.91
|  |  | Total | 16.8992
Boiler B5 HAP Emissions
Rated Capacity | 16.8 | MMBtu/hr | 0.016471 | MMCF/hr
HHV NG | 1020 | Btu/CF
Daily Operating Hours | 24 | hr/day
Daily Operating Capacity | 100%
Annual Operating Hours | 8760 | hr/yr
Annual Operating Capacity | 100%
Natural Gas Usage | 0.39529 | MM cf/day
Natural Gas Usage | 144.2824 | MM cf/yr
Air Contaminant | CAS # | Emission Factor* (lb/MMCF) | Emissions (lb/day) | Emissions (lb/yr)
Benzene | 71-43-2 | 0.008 | 0.0031624 | 1.1543
Formaldehyde | 50-00-0 | 0.017 | 0.00672 | 2.4528
PAHs (excluding Naphthalene) | PAH | 0.0001 | 3.9529e-05 | 0.014428
Naphthalene | 91-20-3 | 0.0003 | 0.00011859 | 0.043285
Acetaldehyde | 75-07-0 | 0.0043 | 0.0016998 | 0.62041
Acrolein | 107-02-8 | 0.0027 | 0.0010673 | 0.38956
Arsenic and compounds | 7440-38-2 | 0.0002 | 7.9059e-05 | 0.028856
Beryllium and compounds | 7440-41-7 | 1.2e-05 | 4.7435e-06 | 0.0017314
Cadmium and compounds | 7440-43-9 | 0.0011 | 0.00043482 | 0.15871
Chromium VI | 18540-29-9 | 0.0014 | 0.00055341 | 0.202
Cobalt and compounds | 7440-48-4 | 8.4e-05 | 3.3205e-05 | 0.01212
Ethylbenzene | 100-41-4 | 0.0095 | 0.0037553 | 1.3707
Hexane | 110-54-3 | 0.0063 | 0.0024904 | 0.90898
Manganese and compounds | 7439-96-5 | 0.00038 | 0.00015021 | 0.054827
Mercury and compounds | 7439-97-6 | 0.00026 | 0.00010278 | 0.037513
Nickel and compounds | 7440-02-0 | 0.0021 | 0.00083012 | 0.30299
Selenium and compounds | 7782-49-2 | 2.4e-05 | 9.4871e-06 | 0.0034628
Toluene | 108-88-3 | 0.0366 | 0.014468 | 5.2807
Xylene (mixture), including m-xylene, o-xylene, p-xylene | 1330-20-7 | 0.0272 | 0.010752 | 3.9245
|  |  | Total | 16.9618
Heater F2 HAP Emissions
Rated Capacity | 15 | MMBtu/hr | 0.014706 | MMCF/hr
HHV NG | 1020 | Btu/CF
Daily Operating Hours | 24 | hr/day
Daily Operating Capacity | 100%
Annual Operating Hours | 8760 | hr/yr
Annual Operating Capacity | 100%
Natural Gas Usage | 0.35294 | MM cf/day
Natural Gas Usage | 128.8235 | MM cf/yr
Air Contaminant | CAS # | Emission Factor* (lb/MMCF) | Emissions (lb/day) | Emissions (lb/yr)
Benzene | 71-43-2 | 0.008 | 0.0028235 | 1.0306
Formaldehyde | 50-00-0 | 0.017 | 0.006 | 2.19
PAHs (excluding Naphthalene) | PAH | 0.0001 | 3.5294e-05 | 0.012882
Naphthalene | 91-20-3 | 0.0003 | 0.00010588 | 0.038647
Acetaldehyde | 75-07-0 | 0.0043 | 0.0015176 | 0.55394
Acrolein | 107-02-8 | 0.0027 | 0.00095294 | 0.34782
Arsenic and compounds | 7440-38-2 | 0.0002 | 7.0588e-05 | 0.025765
Beryllium and compounds | 7440-41-7 | 1.2e-05 | 4.2353e-06 | 0.0015459
Cadmium and compounds | 7440-43-9 | 0.0011 | 0.00038824 | 0.14171
Chromium VI | 18540-29-9 | 0.0014 | 0.00049412 | 0.18035
Cobalt and compounds | 7440-48-4 | 8.4e-05 | 2.9647e-05 | 0.010821
Ethylbenzene | 100-41-4 | 0.0095 | 0.0033529 | 1.2238
Hexane | 110-54-3 | 0.0063 | 0.0022235 | 0.81159
Manganese and compounds | 7439-96-5 | 0.00038 | 0.00013412 | 0.048953
Mercury and compounds | 7439-97-6 | 0.00026 | 9.1765e-05 | 0.033494
Nickel and compounds | 7440-02-0 | 0.0021 | 0.00074118 | 0.27053
Selenium and compounds | 7782-49-2 | 2.4e-05 | 8.4706e-06 | 0.0030918
Toluene | 108-88-3 | 0.0366 | 0.012918 | 4.7149
Xylene (mixture), including m-xylene, o-xylene, p-xylene | 1330-20-7 | 0.0272 | 0.0096 | 3.504
|  |  | Total | 15.1445
Notes:
*ODEQ, Combustion Emission Factor Search Tool, CAO NG Ext. Comb. (b), (10-100 MMBTU/hr unit). The emission factors are from three sources: SCAQMD AB2588 and Webfire/AP-42 Section 1.4 (metals).
Notes:
*ODEQ, Combustion Emission Factor Search Tool, CAO NG Ext. Comb. (b), (10-100 MMBTU/hr unit). The emission factors are from three sources: SCAQMD AB2588 and Webfire/AP-42 Section 1.4 (metals).
Notes:
*ODEQ, Combustion Emission Factor Search Tool, CAO NG Ext. Comb. (b), (10-100 MMBTU/hr unit). The emission factors are from three sources: SCAQMD AB2588 and Webfire/AP-42 Section 1.4 (metals).