## COVER
This document is protected under U.S. copyright law.

## products
Zenith Energy Terminal Facility
Products Handled Subsequent to Oct 3, 2027
| Group | Products in Group | Surrogate for Emission Calculations | RVP for Tanks Calculations
| Av-Gas | Aviation Gasoline | Av-Gas | 6.3
| Crude Oil | No Crude | No Crude | N/A
| Distillates | Biodiesel | Jet Kerosene (aka: Jet Fuel, Jet A) | Antoine Coefficients
Renewable Diesel
Ultra Low Sulfur Diesel
Jet Fuel
Sustainable Aviation Fuel
| Ethanol | Ethanol denatured with up to 5% gasoline | Ethanol | Antoine Coefficients
| Renewable Feedstocks include but are not limited to: | Soybean Oil | No. 6 Fuel Oil | Antoine Coefficients
Distillers Corn Oil
Used Cooking Oil
Yellow Grease
Tallow
Choice White Grease
Camelina Oil
Carninata Oil
Canola Oil
| Renewable Naphtha | Renewable Naphtha | Naphtha and Renewable Naphtha | 5 | RVP calculated using SDS vapor pressure for renewable naphtha and AP-42, Figure 7.1-14a nomagraph for Naphtha
Activity Subsequent to Oct. 3, 2027
|  | Terminal |  | Inbound (anticipated % by mode) |  |  | Outbound (anticipated % by mode) |  |  | Outbound (bbl/yr)
| Group | Throughput* (bbl/yr) | Product | truck | rail | marine | truck | rail | marine | truck | rail | marine
| Av-Gas | 429696 | Aviation Gasoline | (99% inbound by pipeline) |  | 1% | (outbound 100% pipeline) |  |  | 0 | 0 | 0
| Crude Oil | 0 | No Crude
| Distillates | 13719975 | Biodiesel | 39% | 1% | 60% | 25% | 10% | 65% | 3429993.75 | 1371997.5 | 8917983.75
Renewable Diesel
Ultra Low Sulfur Diesel
Jet Fuel
Sustainable Aviation Fuel
| Ethanol | 0 | Ethanol denatured with up to 5% gasoline |  | 100% |  |  |  | 100% | 0 | 0 | 0
| Renewable Naphtha | 8865396 | Renewable Naphtha |  | 100% |  |  |  | 100% | 0 | 0 | 8865396
| Renewable Feedstocks | 0 | Renewable Feedstocks | 39% | 1% | 60% | 25% | 10% | 65% | 0 | 0 | 0
* Throughputs used in emission calculations. Actual products and quantities will vary.

## Emission Summary
Zenith Energy Terminal Facility- Subsequent to Oct 3, 2027
Summary of Annual Terminal Emissions
[6 empty] | Anthropogenic | Biogenic | Combined Total | Individual | Largest Individual
Source | VOC | NOx | CO | SO2 | PM/PM10/PM2.5 | GHG CO2e | GHG CO2e | HAPs | HAP | HAP
| tons/yr | tons/yr | tons/yr | tons/yr | tons/yr | tons/yr | tons/yr | tons/yr | tons/yr | tons/yr
Tanks (EXTANK/INTANK/FIXTANK) | 26.421 | [6 empty] | 1.4109 | 0.41627 | 0.88003
Truck & Rail Loading Racks (TRACK) | 2.0418 | [6 empty] | 0.042878 | 0.020418 | 0
Marine Loading (MLOAD) | 4.1019 | [6 empty] | 0.18372 | 0.033856 | 0.11285
Fugitive Equipment Leaks (FGTVOC) | 2.7304 | [6 empty] | 0.14198 | 0.0027304 | 0.13652
Oil/Water Separator (OIL/W) | 2.775 | [6 empty] | 0.1443 | 0.002775 | 0.13875
Marine VCU (MVCU) | 0.016157 | 4.9204 | 6.5606 | 0.0076378 | 0.082007 | 578.3454 | 4310.7566 | 0.0037807 | 0.001177 | 0.00020261
Boiler (B4) | 0.39531 | 7.1875 | 6.0375 | 0.18687 | 0.17969 | 8577.5555 |  | 0.0084496 | 0.0026306 | 0.00045281
Boiler (B5) | 0.39678 | 7.2141 | 6.0599 | 0.18757 | 0.18035 | 8609.328 |  | 0.0084809 | 0.0026404 | 0.00045449
Heater (F2) | 0.35426 | 6.4412 | 5.4106 | 0.16747 | 0.16103 | 7686.9 |  | 0.0075722 | 0.0023575 | 0.00040579
Facility Total | 39.2326 | 25.7632 | 24.0685 | 0.54955 | 0.60308 | 25452.1289 | 4310.7566 | 1.9521 | 0.48485 | 1.2697
[9 empty] | (Toluene) | (Hexane)

## TANK_Emissions
Zenith Energy Terminal Facility- Subsequent to Oct 3, 2027
Tank Emissions
Annual HAP and H2S Emissions (lb/yr)
[6 empty] | Annual divided by 365 | 110-54-3 | 71-43-2 | 108-88-3 | 1330-20-7 | 100-41-4 | 106-93-4 | 91-20-3 | 7783-06-4
Location/Facility | EU ID | Tank Number | Tank Contents | Annual Throughput (bbl/year) | Annual VOC Emissions (lb/year) | Daily Emissions (lb/day) | Hexane | Benzene | Toluene | Xylene (mixture), including m-xylene, o-xylene, p-xylene | Ethyl benzene | Ethylene Dibromide | Naphthalene | H2S | Product | Annual Throughput (bbl/year)
Terminal | EXTANK | EXTANK 105 | Renewable Naphtha | 1647876 | 4175 | 11.4384 | 208.75 | 4.175 | 4.175 | 0 | 0 | 0 | 0 | 0 | Crude Oil | 0
Terminal |  | EXTANK 106 | Renewable Naphtha | 1812792 | 4186 | 11.4685 | 209.3 | 4.186 | 4.186 | 0 | 0 | 0 | 0 | 0 |  | 0
Terminal |  | EXTANK 120 | Distillates | 54996 | 25.2 | 0.069041 | 0 | 0.0252 | 0.252 | 0 | 0 | 0 | 0.252 | 0 |  | 0
Terminal | INTANK | INTANK 63 | Renewable Naphtha | 1566252 | 5777 | 15.8274 | 288.85 | 5.777 | 5.777 | 0 | 0 | 0 | 0 | 0 | Av-Gas | 429696
Terminal |  | INTANK 68 | Renewable Naphtha | 973044 | 4481 | 12.2767 | 224.05 | 4.481 | 4.481 | 0 | 0 | 0 | 0 | 0 | Renewable Naphtha | 8865396
Terminal |  | INTANK 71 | Av-Gas | 429696 | 3268 | 8.9534 | 0 | 32.68 | 653.6 | 0 | 0 | 3.268 | 0 | 0 |  | 0
Terminal |  | INTANK 95 | Renewable Naphtha | 116016 | 2446 | 6.7014 | 122.3 | 2.446 | 2.446 | 0 | 0 | 0 | 0 | 0 | Distillates | 13719975
Terminal |  | INTANK 104 | Renewable Naphtha | 1601052 | 7104 | 19.463 | 355.2 | 7.104 | 7.104 | 0 | 0 | 0 | 0 | 0
Terminal |  | INTANK 114 | Renewable Naphtha | 181548 | 2359 | 6.463 | 117.95 | 2.359 | 2.359 | 0 | 0 | 0 | 0 | 0
Terminal |  | INTANK 130 | Renewable Naphtha | 966816 | 4673 | 12.8027 | 233.65 | 4.673 | 4.673 | 0 | 0 | 0 | 0 | 0
Terminal | FIXTANK (<39,000 gal.) | FIXTANK 169 | Distillates | 8830 | 7.36 | 0.020164 | 0 | 0.00736 | 0.0736 | 0 | 0 | 0 | 0.0736 | 0
|  | FIXTANK 179 | Distillates | 7223 | 8.45 | 0.023151 | 0 | 0.00845 | 0.0845 | 0 | 0 | 0 | 0.0845 | 0
|  | FIXTANK 180 | Distillates | 7223 | 8.45 | 0.023151 | 0 | 0.00845 | 0.0845 | 0 | 0 | 0 | 0.0845 | 0
Refinery |  | FIXTANK 202 | Distillates | 4368 | 5 | 0.013699 | 0 | 0.005 | 0.05 | 0 | 0 | 0 | 0.05 | 0
|  | FIXTANK 203 | Distillates | 7566 | 8.65 | 0.023699 | 0 | 0.00865 | 0.0865 | 0 | 0 | 0 | 0.0865 | 0
|  | FIXTANK 204 | Distillates | 7535 | 8.62 | 0.023616 | 0 | 0.00862 | 0.0862 | 0 | 0 | 0 | 0.0862 | 0
|  | FIXTANK 205 | Distillates | 7535 | 8.62 | 0.023616 | 0 | 0.00862 | 0.0862 | 0 | 0 | 0 | 0.0862 | 0
|  | FIXTANK 207 | Distillates | 4368 | 5 | 0.013699 | 0 | 0.005 | 0.05 | 0 | 0 | 0 | 0.05 | 0
|  | FIXTANK 208 | Distillates | 4368 | 5 | 0.013699 | 0 | 0.005 | 0.05 | 0 | 0 | 0 | 0.05 | 0
Refinery |  | FIXTANK 209 | Distillates | 6334 | 5.28 | 0.014466 | 0 | 0.00528 | 0.0528 | 0 | 0 | 0 | 0.0528 | 0
Refinery |  | FIXTANK 211 | Distillates | 7800 | 6.5 | 0.017808 | 0 | 0.0065 | 0.065 | 0 | 0 | 0 | 0.065 | 0
|  | FIXTANK 213 | Distillates | 4805 | 4 | 0.010959 | 0 | 0.004 | 0.04 | 0 | 0 | 0 | 0.04 | 0
|  | FIXTANK 306 | Distillates | 1092 | 4 | 0.010959 | 0 | 0.004 | 0.04 | 0 | 0 | 0 | 0.04 | 0
Refinery |  | FIXTANK 307 | Distillates | 1326 | 0.91 | 0.0024932 | 0 | 0.00091 | 0.0091 | 0 | 0 | 0 | 0.0091 | 0
Refinery |  | FIXTANK 317 | Distillates | 3900 | 0.91 | 0.0024932 | 0 | 0.00091 | 0.0091 | 0 | 0 | 0 | 0.0091 | 0
Terminal | FIXTANK (>39,000 gal.) | FIXTANK 66 | Distillates | 1256861 | 1488 | 4.0767 | 0 | 1.488 | 14.88 | 0 | 0 | 0 | 14.88 | 0
Terminal |  | FIXTANK 67 | Distillates | 1256861 | 1488 | 4.0767 | 0 | 1.488 | 14.88 | 0 | 0 | 0 | 14.88 | 0
Terminal |  | FIXTANK 69 | Distillates | 878046 | 1036 | 2.8384 | 0 | 1.036 | 10.36 | 0 | 0 | 0 | 10.36 | 0
Terminal |  | FIXTANK 70 | Distillates | 135970 | 113 | 0.30959 | 0 | 0.113 | 1.13 | 0 | 0 | 0 | 1.13 | 0
Terminal |  | FIXTANK 74 | Distillates | 804398 | 670 | 1.8356 | 0 | 0.67 | 6.7 | 0 | 0 | 0 | 6.7 | 0
Terminal |  | FIXTANK 93 | Distillates | 1108552 | 924 | 2.5315 | 0 | 0.924 | 9.24 | 0 | 0 | 0 | 9.24 | 0
|  | FIXTANK 100 | Distillates | 1256861 | 1488 | 4.0767 | 0 | 1.488 | 14.88 | 0 | 0 | 0 | 14.88 | 0
|  | FIXTANK 101 | Distillates | 1256861 | 1488 | 4.0767 | 0 | 1.488 | 14.88 | 0 | 0 | 0 | 14.88 | 0
|  | FIXTANK 102 | Distillates | 1256861 | 1488 | 4.0767 | 0 | 1.488 | 14.88 | 0 | 0 | 0 | 14.88 | 0
Terminal |  | FIXTANK 110 | Distillates | 173456 | 145 | 0.39726 | 0 | 0.145 | 1.45 | 0 | 0 | 0 | 1.45 | 0
Terminal |  | FIXTANK 111 | Wastewater
Terminal |  | FIXTANK 112 | Distillates | 492695 | 582 | 1.5945 | 0 | 0.582 | 5.82 | 0 | 0 | 0 | 5.82 | 0
Terminal |  | FIXTANK 113 | Wastewater
Terminal |  | FIXTANK 121 | Distillates | 71495 | 106 | 0.29041 | 0 | 0.106 | 1.06 | 0 | 0 | 0 | 1.06 | 0
Terminal |  | FIXTANK 122 | Distillates | 71495 | 59.6 | 0.16329 | 0 | 0.0596 | 0.596 | 0 | 0 | 0 | 0.596 | 0
Terminal |  | FIXTANK 123 | Distillates | 71495 | 59.6 | 0.16329 | 0 | 0.0596 | 0.596 | 0 | 0 | 0 | 0.596 | 0
Terminal |  | FIXTANK 124 | Distillates | 174564 | 145 | 0.39726 | 0 | 0.145 | 1.45 | 0 | 0 | 0 | 1.45 | 0
Terminal |  | FIXTANK 125 | Distillates | 174564 | 145 | 0.39726 | 0 | 0.145 | 1.45 | 0 | 0 | 0 | 1.45 | 0
Terminal |  | FIXTANK 126 | Distillates | 70200 | 58.5 | 0.16027 | 0 | 0.0585 | 0.585 | 0 | 0 | 0 | 0.585 | 0
Terminal |  | FIXTANK 127 | Distillates | 314215 | 262 | 0.71781 | 0 | 0.262 | 2.62 | 0 | 0 | 0 | 2.62 | 0
|  | FIXTANK 128 | Distillates | 872820 | 727 | 1.9918 | 0 | 0.727 | 7.27 | 0 | 0 | 0 | 7.27 | 0
Terminal |  | FIXTANK 129 | Distillates | 1256861 | 1047 | 2.8685 | 0 | 1.047 | 10.47 | 0 | 0 | 0 | 10.47 | 0
|  | FIXTANK 166 | Distillates | 14726 | 12.3 | 0.033699 | 0 | 0.0123 | 0.123 | 0 | 0 | 0 | 0.123 | 0
Terminal |  | FIXTANK 167 | Distillates | 14726 | 12.3 | 0.033699 | 0 | 0.0123 | 0.123 | 0 | 0 | 0 | 0.123 | 0
Terminal |  | FIXTANK 168 | Distillates | 14726 | 12.3 | 0.033699 | 0 | 0.0123 | 0.123 | 0 | 0 | 0 | 0.123 | 0
Refinery |  | FIXTANK 170 | Distillates | 50279 | 41.9 | 0.11479 | 0 | 0.0419 | 0.419 | 0 | 0 | 0 | 0.419 | 0
Refinery |  | FIXTANK 171 | Distillates | 50279 | 41.9 | 0.11479 | 0 | 0.0419 | 0.419 | 0 | 0 | 0 | 0.419 | 0
Refinery |  | FIXTANK 172 | Distillates | 50279 | 41.9 | 0.11479 | 0 | 0.0419 | 0.419 | 0 | 0 | 0 | 0.419 | 0
Refinery |  | FIXTANK 173 | Distillates | 50279 | 41.9 | 0.11479 | 0 | 0.0419 | 0.419 | 0 | 0 | 0 | 0.419 | 0
Refinery |  | FIXTANK 174 | Distillates | 50279 | 41.9 | 0.11479 | 0 | 0.0419 | 0.419 | 0 | 0 | 0 | 0.419 | 0
Terminal |  | FIXTANK 182 | Distillates | 82524 | 122 | 0.33425 | 0 | 0.122 | 1.22 | 0 | 0 | 0 | 1.22 | 0
Terminal |  | FIXTANK 183 | Distillates | 82524 | 122 | 0.33425 | 0 | 0.122 | 1.22 | 0 | 0 | 0 | 1.22 | 0
Terminal |  | FIXTANK 184 | Distillates | 82477 | 122 | 0.33425 | 0 | 0.122 | 1.22 | 0 | 0 | 0 | 1.22 | 0
Terminal |  | FIXTANK 185 | Distillates | 82477 | 129 | 0.35342 | 0 | 0.129 | 1.29 | 0 | 0 | 0 | 1.29 | 0
[6 empty] | 144.7727 | 1760.05 | 82.254 | 832.5315 | 0 | 0 | 3.268 | 143.7305 | 0
[9 empty] | Total lb/yr: | 2821.8341
|  |  |  | Total VOC | 26.421 | tpy | [5 empty] | HAP total | 2821.8341 | lb/yr
|  |  |  | Total HAP | 1.4109 | tpy
Notes:
VOC emissions based on AP-42 - Chapter 7.1 Organic Liquid Storage Tanks
HAP emissions based on the speciation and emission factors provided SDS for each product
Speciation Factors Used for Tank HAP Emissions
Weight Percent
[7 empty] | 110-54-3 | 71-43-2 | 108-88-3 | 1330-20-7 | 100-41-4 | 106-93-4 | 91-20-3 | 7783-06-4
[5 empty] | References/Remarks | Product | Hexane | Benzene | Toluene | Xylene (mixture), including m-xylene, o-xylene, p-xylene | Ethyl benzene | Ethylene Dibromide | Naphthalene | Hydrogen Sulfide
[5 empty] | (1) | Crude Oil | 5 | 7 | 7 | 7 | 7 |  | 1 | 0.5
[5 empty] | (2) | Av-Gas |  | 1 | 20 |  |  | 0.1
[5 empty] | (3) | Distillates |  | 0.1 | 1 |  |  |  | 1
[5 empty] | (4) | Renewable Naphtha | 5 | 0.1 | 0.1
[5 empty] | (5) | Ethanol | 1 | 1 | 1 | 1
(1) SDS for Bakken Crude Oil, Tesoro, 3/7/2018
(2) SDS for Aviation Gasoline, Chevron, 12/7/2015
(3) SDS for Aviation Jet Fuel, Neste, 8/6/2020 as surrogate for distillates group of products
(4) SDS for Renewable Naphtha, Neste, 3/25/2022
(5) SDS for Denatured Ethanol, Citgo, 12/2/2015

## TRACK_Emissions
Zenith Energy Terminal Facility- Subsequent to Oct 3, 2027
Truck and Rail Loading Operations Emissions
Product Loading VOC Emission Factor (EPA, AP-42, Section 5.2, July 2008)
Terminal Throughput Totals Used in Emission Calculations
VOC EF= | (12.46 x S x P x M) | (AP-42 Section 5.2, Equation 1) |  | Product | Annual Throughput (bbl/year)
T
VOC EF= | VOC Emission factor for loading (lb/1000 gal) |  |  | Crude Oil | 0
S= | saturation factor (0.6 for submerged loading dedicated service) |  |  | Av-Gas | 429696
P= | true vapor pressure in psi at the loading temperature |  |  | Renewable Naphtha | 8865396
M= | molecular weight of vapor
T= | temperature in Rankine |  |  | Distillates | 13719975
|  |  |  | Ethanol | 0
|  |  |  | Renewable Feedstocks | 0
Rack Loading VOC Emissions
TRACK = Truck Rack | TRACK_RC = Railcar Rack
Source ID | Product | Loading % of Total Terminal Throughput* | Throughput (bbl/yr) | Location/Facility | S | P | M | T | VOC EF** (lb/kgal) | VOC Emissions (lb/day) | VOC Emissions (lb/yr)
TRACK_5 | Distillates | 6.25% | 857498.4375 | Terminal - Truck | 0.6 | 0.011 | 130 | 528 | 0.020247 | 1.9978 | 729.2124
TRACK_6 | Distillates | 6.25% | 857498.4375 | Terminal - Truck | 0.6 | 0.011 | 130 | 528 | 0.020247 | 1.9978 | 729.2124
TRACK_7 | Distillates | 6.25% | 857498.4375 | Terminal - Truck | 0.6 | 0.011 | 130 | 528 | 0.020247 | 1.9978 | 729.2124
TRACK_8 | Distillates | 6.25% | 857498.4375 | Terminal - Truck | 0.6 | 0.011 | 130 | 528 | 0.020247 | 1.9978 | 729.2124
TRACK_RC_1 | Distillates | 3.333% | 457332.5 | Terminal - Rail | 0.6 | 0.011 | 130 | 528 | 0.020247 | 1.0655 | 388.9133
TRACK_RC_2 | Distillates | 3.333% | 457332.5 | Terminal - Rail | 0.6 | 0.011 | 130 | 528 | 0.020247 | 1.0655 | 388.9133
TRACK_RC_3 | Distillates | 3.333% | 457332.5 | Terminal - Rail | 0.6 | 0.011 | 130 | 528 | 0.020247 | 1.0655 | 388.9133
TRACK_RC_4_Future | Renewables and non-fuel products | No loading |  | Terminal - Rail | [6 empty] | 0
TRACK_RC_5_Future | Renewables and non-fuel products | No loading |  | Terminal - Rail | [6 empty] | 0
TRACK_RC_6_Future | Renewables and non-fuel products | No loading |  | Terminal - Rail | [6 empty] | 0
TRACK_RC_7_Future | Renewables and non-fuel products | No loading |  | Terminal - Rail | [6 empty] | 0
[10 empty] | VOC | 4083.5893 | lb/yr
* Estimated loading percentages by rack. Actual loading quantities will vary between racks. | [9 empty] | VOC | 2.0418 | tons/yr
**Emission Factor (Ref: AP-42, Section 5.2, Equation 1), Where: L = Loading Loss (lb/1000 gal) L= 12.46*S*P*M/T
Rack Loading HAP Emissions
| Pollutant | naphthalene |  |  | toluene |  |  | benzene
| CAS | 91-20-3 |  |  | 108-88-3 |  |  | 71-43-2
Source ID | Product | fraction by weight* | lb/day | lb/yr | fraction by weight* | lb/day | lb/yr | fraction by weight* | lb/day | lb/yr
TRACK_5 | Distillates | 0.01 | 0.019978 | 7.2921 | 0.01 | 0.019978 | 7.2921 | 0.001 | 0.0019978 | 0.72921
TRACK_6 | Distillates | 0.01 | 0.019978 | 7.2921 | 0.01 | 0.019978 | 7.2921 | 0.001 | 0.0019978 | 0.72921
TRACK_7 | Distillates | 0.01 | 0.019978 | 7.2921 | 0.01 | 0.019978 | 7.2921 | 0.001 | 0.0019978 | 0.72921
TRACK_8 | Distillates | 0.01 | 0.019978 | 7.2921 | 0.01 | 0.019978 | 7.2921 | 0.001 | 0.0019978 | 0.72921
TRACK_RC_1 | Distillates | 0.01 | 0.010655 | 3.8891 | 0.01 | 0.010655 | 3.8891 | 0.001 | 0.0010655 | 0.38891
TRACK_RC_2 | Distillates | 0.01 | 0.010655 | 3.8891 | 0.01 | 0.010655 | 3.8891 | 0.001 | 0.0010655 | 0.38891
TRACK_RC_3 | Distillates | 0.01 | 0.010655 | 3.8891 | 0.01 | 0.010655 | 3.8891 | 0.001 | 0.0010655 | 0.38891
Loading Total |  |  | 0.11188 | 40.8359 |  | 0.11188 | 40.8359 |  | 0.011188 | 4.0836
HAP Total | 0.042878 | tons/yr |  | * SDS for Aviation Jet Fuel, Neste, 8/6/2020 as surrogate for the distillates group of products

## Marine Loading Emissions
Zenith Energy Terminal Facility- Subsequent to Oct 3, 2027
Marine Loading VOC Emissions
Product Throughput to Marine Loading | bbl/yr | Gal/bbl | gallons/yr
Crude Oil | 0 | 42 | 0 | no crude oil at terminal
Renewable Naphtha | 8865396 | 42 | 372346632
Ethanol | 0 | 42 | 0
Distillates | 8917983.75 | 42 | 374555317.5 | 65% | of terminal throughput
Marine Loading Barges (assumes all product loaded into barges)
Crude | Crude Oil | Non-Crude | Renewable Naphtha | Ethanol (E95) | Distillates |  | Notes:
vapor growth factor (G) | 1.02 | Saturation factor (S) | 0.5 | 0.5 | 0.5 |  | EF for Crude Loading
True Vapor Pressure of Liquid Loaded, psia (P) | 7 | True Vapor Pressure of Liquid Loaded, psia (P) | 2.68 | 1.8 | 0.011
Vapor Molecular Weight, pounds per pound-mole (M) | 50 | Vapor Molecular Weight, pounds per pound-mole (M) | 80 | 46 | 130 |  | Crude Oil Emission Factor (Ref: AP-42, Section 5.2, Equation 2):
Temperature of Liquid Loaded, R (T) | 530 | Temperature of Liquid Loaded, oR (T) | 528 | 528 | 528 |  | CL = Ca + Cg (use for Crude Oil Loading in marine vessels)
Generated Loss (Cg), lb/1000 gallons: | 0.47097 | Generated Loss (L), lb/1000 gallons: | 2.5298 | 0.97698 | 0.016873 |  | Where: CL = Loading Loss (lb/1000 gal)
Loading loss (Cg+Ca) incluing arrival losses, lb/1000 gallons | 1.331 | Loading loss (L+Ca) incluing arrival losses, lb/1000 gallons | 2.5298 | 0.97698 | 0.016873
Product Unloaded/Loaded Per Year, gallons: | 0 | Product Loaded Per Year, gallons: | 372346632 | 0 | 374555317.5 |  | Cg = 1.84*(0.44 * P - 0.42) * M * G/T (AP-42, Section 5.2, Equation 3)
Uncontrolled Theoretical Emissions, pounds/year: | 0 | Uncontrolled Theoretical Emissions, pounds/year: | 941946.7131 | 0 | 6319.8407
Uncontrolled Theoretical Emissions, tons/year: | 0 | Uncontrolled Theoretical Emissions, tons/year: | 470.9734 | 0 | 3.1599 |  | P = True Vapor Pressure of Material Loaded, psia
VCU Control Efficiency | 99.8% | VCU Control Efficiency | 99.8% | 99.8% | 0% |  | M = Molecular Weight of Material Loaded
Capture Efficiency | 100% | Capture Efficiency | 100% | 100% | 0% |  | T = Temperature of Material Loaded = R = OF+ 460
Controlled VOC emissions, lb/yr: (emitted at MVCU) | 0 | Controlled VOC emissions, lb/yr: (emitted at MVCU) | 1883.8934 | 0 | 0
Uncaptured VOC emissions, lb/yr | 0 | Uncaptured VOC emissions, lb/yr | 0 | 0 | 6319.8407 |  | Ca arrival factor | 0.86 | lb/1000 gal | (AP-42 Section 5.2, Table 5.2-3) Losses from vapors in vessel when it is received
Total VOC emissions, lb/yr | 0 | Total VOC emissions, lb/yr | 1883.8934 | 0 | 6319.8407
Controlled VOC emissions, lb/yr: (emitted at MVCU) | 0 | Controlled VOC emissions, lb/yr: (emitted at MVCU) | 0.94195 | 0 | 0
Uncaptured VOC emissions, tons/yr | 0 | Uncaptured VOC emissions, tons/yr | 0 | 0 | 3.1599 |  | EF for Non-Crude Loading
Total VOC emissions, tons/yr | 0 | Total VOC emissions, tons/yr | 0.94195 | 0 | 3.1599 |  | Emission Factor (Ref: AP-42, Section 5.2, Equation 1):
|  |  |  | Total | 4.1019 | tpy | Where: L = Loading Loss (lb/1000 gal)
OR | [6 empty] | L= 12.46*S*P*M/T
Marine Loading Ships (assumes all product loaded into ships) | [6 empty] | S = Saturation factor (AP-42, Section 5.2, Table 5.2-1)
Crude | Crude Oil | Non-Crude | Renewable Naphtha | Ethanol (E95) | Distillates |  | P = True Vapor Pressure of Material Loaded, psia
vapor growth factor (G) | 1.02 | Saturation factor (S) | 0.2 | 0.2 | 0.2 |  | M = Molecular Weight of Material Loaded
True Vapor Pressure of Liquid Loaded, psia (P) | 7 | True Vapor Pressure of Liquid Loaded, psia (P) | 2.68 | 1.8 | 0.011 |  | T = Temperature of Material Loaded = R = OF+ 460
Vapor Molecular Weight, pounds per pound-mole (M) | 50 | Vapor Molecular Weight, pounds per pound-mole (M) | 80 | 46 | 130
Temperature of Liquid Loaded, R (T) | 530 | Temperature of Liquid Loaded, oR (T) | 528 | 528 | 528
Generated Loss (Cg), lb/1000 gallons: | 0.47097 | Generated Loss (L), lb/1000 gallons: | 1.0119 | 0.39079 | 0.0067492
Loading loss (Cg+Ca) incluing arrival losses, lb/1000 gallons | 1.331 | Loading loss (L+Ca) incluing arrival losses, lb/1000 gallons | 1.0119 | 0.39079 | 0.0067492
Product Unloaded/Loaded Per Year, gallons: | 0 | Product Loaded Per Year, gallons: | 372346632 | 0 | 374555317.5
Uncontrolled Theoretical Emissions, pounds/yr | 0 | Uncontrolled Theoretical Emissions, pounds/year: | 376778.6852 | 0 | 2527.9363
Uncontrolled Theoretical Emissions, tons/yr: | 0 | Uncontrolled Theoretical Emissions, tons/year: | 188.3893 | 0 | 1.264
VCU Control Efficiency | 99.8% | VCU Control Efficiency | 99.8% | 99.8% | 0%
Capture Efficiency | 99% | Capture Efficiency | 99% | 99% | 0%
Controlled VOC emissions, lb/yr: (emitted at MVCU) | 0 | Controlled VOC emissions, lb/yr: (emitted at MVCU) | 746.0218 | 0 | 0
Uncaptured VOC emissions, lb/yr | 0 | Uncaptured VOC emissions, lb/yr | 3767.7869 | 0 | 2527.9363
Total VOC emissions, lb/yr | 0 | Total VOC emissions, lb/yr | 4513.8086 | 0 | 2527.9363
Controlled VOC emissions, lb/yr: (emitted at MVCU) | 0 | Controlled VOC emissions, lb/yr: (emitted at MVCU) | 0.37301 | 0 | 0
Uncaptured VOC emissions, tons/yr | 0 | Uncaptured VOC emissions, tons/yr | 1.8839 | 0 | 1.264
Total VOC emissions, tons/yr | 0 | Total VOC emissions, tons/yr | 2.2569 | 0 | 1.264
|  |  |  | Total | 3.5209 | tpy
Marine Loading HAP Emissions
[7 empty] | Pollutant | Benzene |  | Toluene |  | Xylenes |  | Ethyl benzene |  | Hexane |  | Naphthalene
[7 empty] | CAS | 71-43-2 |  | 108-88-3 |  | 1330-20-7 |  | 100-41-4 |  | 110-54-3 |  | 91-20-3
[8 empty] | weight percent | lb/yr | weight percent | lb/yr | weight percent | lb/yr | weight percent | lb/yr | weight percent | lb/yr | weight percent | lb/yr
[7 empty] | Renewable Naphtha (1) | 0.1 | 4.5138 | 0.1 | 4.5138 |  |  |  |  | 5 | 225.6904
[7 empty] | Distillates (2) | 0.1 | 6.3198 | 1 | 63.1984 | [6 empty] | 1 | 63.1984
[7 empty] | Total |  | 10.8336 |  | 67.7122 |  | 0 |  | 0 |  | 225.6904 |  | 63.1984
(1) SDS for Renewable Naphtha, Neste, 3/25/2022
(2) SDS for Aviation Jet Fuel, Neste, 8/6/2020 as surrogate for distillates group of products
Note: Used the highest VOC emission for each product in the HAP calculation
[7 empty] | HAP Total | 0.18372 | tons/yr
Allocation of MLOAD Emissions to Dock Locations
Emissions* (tons/yr)
[6 empty] | Dock | ID | VOC | Benzene | Toluene | Xylenes | Ethyl benzene | Hexane | Naphthalene | H2S
[6 empty] | Chevron | MLOAD-C | 2.2059 | 0.0035209 | 0.014897 |  |  | 0.11285 | 0.01264
[6 empty] | McCall | MLOAD-M | 1.896 | 0.001896 | 0.01896 |  |  |  | 0.01896
* Emissions allocated as 100% of renewable naphtha and 40% of distillates emissions to MLOAD-C, 60% of distillate emissions to MLOAD-M
Note on B18: Candee Hatch: This factor compares to EF in Table 5.2-6 for RVP crude of 1.0 lb/1000 gal.

## Marine VCU Vapor Combustion
Zenith Energy Terminal Facility- Subsequent to Oct 3, 2027
Marine VCU Vapor Combustion Emissions
Operations Information
Product loaded | 8865396 | bbl/yr | annual throughput
Volume per bbl | 5.6146 | scf/bbl | conversion constant
Vapor quantity | 49775504.625 | scf/yr | Displaced vapor volume released when loading
| 67375 | scf/hr
Heat Input to VCU | 1200 | Btu/scf | Heat content of vapors
| 59730.6055 | MM Btu/yr | Heat input to VCU
| 80.85 | MM Btu/hr | design rate
Emissions
| Emission Factor |  |  | Emissions
| Factor | Units | Reference | lb/hour | tons/yr
NOx | 0.15 | lb/MM Btu | VCU Vendor | 12.1275 | 4.4798
CO | 0.2 | lb/MM Btu | VCU Vendor | 16.17 | 5.9731
SO2 | 0 | lb/scf | No H2S to convert | 0 | 0
PM10/PM2.5 | 0.0025 | lb/MM Btu | DEQ, AQ-EF05 | 0.20212 | 0.074663
GHG (CO2e)- Anthropogenic | 7.8568 | lb/MM Btu | composite CO2, CH4, N2O for biodiesel, 40 CFR Part 98, Tables C-1 & C-2 | 635.2236 | 234.6462 | 5% gasoline
GHG (CO2e)- Biogenic | 144.34 | lb/MM Btu | composite CO2, CH4, N2O for ethanol, 40 CFR Part 98, Tables C-1 & C-3 | 11669.8858 | 4310.7566 | 95% ethanol

## Marine VCU Assist Gas
Zenith Energy Terminal Facility- Subsequent to Oct 3, 2027
Marine VCU Assist Gas Combustion Emissions
Operations Information
Vessels per year* | 30 | vessels/yr | at 300,000 bbl/vessel
Time to load* | 30 | hr/vessel | estimate to load a vessel
Natural gas useage | 192000 | cf/vessel | at 500 cfm for first 30 min and 100 cfm for remainer of load
| 6400 | cf/hr (average) | (peak hour is 18,000 cf/hr for first hour)
| 5760000 | cf/yr
Natural gas heat content | 1020 | Btu/cf
Natural gas heat input | 6.528 | MM Btu/hr (daily average) | (peak hour is 18.36 MM Btu/hr for first hour)
| 5875.2 | MM Btu/yr
* Vessel sizes, time to load and number of vessels/yr will vary
Emissions-Natural Gas Combustion
| Emission Factor |  |  | Emissions |  | Peak
| Factor | Units | Reference | lb/hour (daily average) | tons/yr | lb/hr (peak hr)
NOx | 0.15 | lb/MM Btu | VCU Vendor | 0.9792 | 0.44064 | 2.754
CO | 0.2 | lb/MM Btu | VCU Vendor | 1.3056 | 0.58752 | 3.672
VOC | 0.0055 | lb/MM Btu | DEQ, AQ-EF05 | 0.035904 | 0.016157 | 0.10098
SO2 | 0.0026 | lb/MM Btu | DEQ, AQ-EF05 | 0.016973 | 0.0076378 | 0.047736
PM10/PM2.5 | 0.0025 | lb/MM Btu | DEQ, AQ-EF05 | 0.01632 | 0.007344 | 0.0459
GHG (CO2e) | 117 | lb/MM Btu | composite CO2, CH4, N2O, 40 CFR Part 98, Tables C-1 & C-2 | 763.776 | 343.6992

## Marine VCU Stack HAP Emissions
Zenith Energy Terminal Facility- Subsequent to Oct 3, 2027
Marine VCU HAP Emissions from Combustion
Volume of combusted gases** | 64.3194 | MM cf/yr
Air Contaminant | CAS # | Emission Factor* (lb/MMCF) | Emissions (lb/yr)
Benzene | 71-43-2 | 0.008 | 0.51456
Formaldehyde | 50-00-0 | 0.017 | 1.0934
PAHs (excluding Naphthalene) | PAH | 0.0001 | 0.0064319
Naphthalene | 91-20-3 | 0.0003 | 0.019296
Acetaldehyde | 75-07-0 | 0.0043 | 0.27657
Acrolein | 107-02-8 | 0.0027 | 0.17366
Arsenic and compounds | 7440-38-2 | 0.0002 | 0.012864
Beryllium and compounds | 7440-41-7 | 1.2e-05 | 0.00077183
Cadmium and compounds | 7440-43-9 | 0.0011 | 0.070751
Chromium VI | 18540-29-9 | 0.0014 | 0.090047
Cobalt and compounds | 7440-48-4 | 8.4e-05 | 0.0054028
Ethylbenzene | 100-41-4 | 0.0095 | 0.61103
Hexane | 110-54-3 | 0.0063 | 0.40521
Manganese and compounds | 7439-96-5 | 0.00038 | 0.024441
Mercury and compounds | 7439-97-6 | 0.00026 | 0.016723
Nickel and compounds | 7440-02-0 | 0.0021 | 0.13507
Selenium and compounds | 7782-49-2 | 2.4e-05 | 0.0015437
Toluene | 108-88-3 | 0.0366 | 2.3541
Xylene (mixture), including m-xylene, o-xylene, p-xylene | 1330-20-7 | 0.0272 | 1.7495
|  | Total | 7.5614
Notes:
*ODEQ, Combustion Emission Factor Search Tool, CAO NG Ext. Comb. (b), (10-100 MMBTU/hr unit). The emission factors are from three sources: SCAQMD AB2588 and Webfire/AP-42 Section 1.4 (metals).
**The volume of combusted gases includes the volume of assist gas plus the volume of marine vapors displaced.

## Fugitive Equipment Leaks
Zenith Energy Terminal Facility- Subsequent to Oct 3, 2027
Fugitive Equipment Leak VOC Emissions
Type | Service | Terminal Components | Manifest Components (future railcar racks) | Marine Components | Operating time period (hr/year) | EF for Terminal* (kg/hr/component) | Terminal Emissions (lb/hr) | Terminal Rack Manifest Emissions (lb/hr) | Marine Emissions (lb/hr) | VOC Emissions (tons/year)
Valves (V) | HL | 2498 | 567 | 48 | 8760 | 4.3e-05 | 0.23681 | 0.053751 | 0.0045503 | 1.2926
Valves (V) | LL | 43 |  | 10 | 8760 | 4.3e-05 | 0.0040763 | 0 | 0.00094799 | 0.022007
Valves (V) | G |  |  |  | 8760 | 1.3e-05 | 0 | 0 | 0 | 0
Pump Seals (P) | HL | 75 | 24 |  | 8760 | 0.00054 | 0.089287 | 0.028572 | 0 | 0.51622
Pump Seals (P) | LL | 2 |  |  | 8760 | 0.00054 | 0.002381 | 0 | 0 | 0.010429
Pressure Relief Valves (PRV) | G |  | 27 |  | 8760 | 0.00012 | 0 | 0.007143 | 0 | 0.031286
Connectors (C) | All | 7819 | 2250 | 143 | 8760 | 8e-06 | 0.1379 | 0.039683 | 0.0025221 | 0.78888
Open Ended Lines | All | 55 |  |  | 8760 | 0.00013 | 0.015763 | 0 | 0 | 0.069042
TOTAL |  | 10492 | 2868 | 201 |  |  | 0.48622 | 0.12915 | 0.0080204 | 2.7304
Location/Facility | VOC Emissions (lb/day) | VOC Emissions (lb/yr)
Marine | 0.19249 | 70.2588 |  |  | Conversion | 2.2046 | lb/kg
Terminal Manifest | 3.0996 | 1131.3439
Terminal | 11.6692 | 4259.269
Total | 14.9613 | 5460.8716
Fugitive Equipment Leak HAP Emissions
Air Contaminant | CAS # | Weight Percent for Renewable Naphtha | Emissions (lb/day) | Emissions (lb/yr)
Hexane | 110-54-3 | 5 | 0.74806 | 273.0436
Benzene | 71-43-2 | 0.1 | 0.014961 | 5.4609
Toluene | 108-88-3 | 0.1 | 0.014961 | 5.4609
Xylene (mixture), including m-xylene, o-xylene, p-xylene | 1330-20-7 |  | 0 | 0
Ethyl benzene | 100-41-4 |  | 0 | 0
Naphthalene | 91-20-3 |  | 0 | 0
Total |  |  | 0.77799 | 283.9653
Notes:
* Emission factors from Table 2-3 of 1995 Protocol for Equipment Leak Emission Estimates, EPA document EPA-453/R-95-017). The emission factor for light liquids (LL) service was used for components in heavy liquid (HL) service.
Notes:
* The emissions were calculated using the SDS weight percents in renewable naphtha, Renewable Naphtha, Neste, 3/25/2022.

## OWS Emissions
Zenith Energy Terminal Facility- Subsequent to Oct 3, 2027
Oil/Water Separator Emissions
Oil/Water Separator Permitting Maximum Throughpput | 27750000 | gal/yr | Throughput is peak year in last 5 years (2016 at 18.5 million gal/yr) + 50%
Permit VOC Emission Factor | 0.2 | lb/1000 gal
VOC Emissions | 5550 | lb/yr
VOC Emissions | 2.775 | tons/yr
Air Contaminant | CAS # | Weight Percent for Renewable Naphtha* | Emissions (lb/yr)
Hexane | 110-54-3 | 5 | 277.5
Benzene | 71-43-2 | 0.1 | 5.55
Toluene | 108-88-3 | 0.1 | 5.55
Xylene (mixture), including m-xylene, o-xylene, p-xylene | 1330-20-7 |  | 0
Ethyl benzene | 100-41-4 |  | 0
Naphthalene | 91-20-3 |  | 0
Total |  |  | 288.6
Note:
*The emissions were calculated using the SDS weight percents renewable naphtha, SDS for Renewable Naphtha, Neste, 3/25/2022.

## Boiler_and_Heater_Emission
Zenith Energy Terminal Facility- Subsequent to Oct 3, 2027
Boiler and Heater Emissions
Boiler-Heater Hourly Criteria and GHG Emissions
Boiler B4 HAP Emissions |  |  |  |  | Unit |  | B4 | B5 | F2
[5 empty] | Rated Capacity | MMBtu/hr | 16.738 | 16.8 | 15
Rated Capacity | 16.738 | MMBtu/hr | 0.01641 | MMCF/hr |  | MMCF/hr | 0.01641 | 0.016471 | 0.014706
HHV NG | 1020 | Btu/CF |  |  |  | EF | Hourly Emissions
Daily Operating Hours | 24 | hr/day |  |  | Pollutant | lb/MMCF | lb/hr | lb/hr | lb/hr
Daily Operating Capacity | 100% |  |  |  | NOx | 100 | 1.641 | 1.6471 | 1.4706
Annual Operating Hours | 8760 | hr/yr |  |  | PM2.5 | 2.5 | 0.041025 | 0.041176 | 0.036765
Annual Operating Capacity | 100% |  |  |  | SO2 | 2.6 | 0.042665 | 0.042824 | 0.038235
Natural Gas Usage | 0.39384 | MM cf/day |  |  | VOC | 5.5 | 0.090254 | 0.090588 | 0.080882
Natural Gas Usage | 143.7499 | MM cf/yr |  |  | CO | 84 | 1.3784 | 1.3835 | 1.2353
[5 empty] | GHG CO2e | 117 | 1958.346 | 1965.6 | 1755
Air Contaminant | CAS # | Emission Factor* (lb/MMCF) | Emissions (lb/day) | Emissions (lb/yr) |  | Boiler-Heater Annual Criteria and GHG Emissions
Benzene | 71-43-2 | 0.008 | 0.0031507 | 1.15 |  |  | B4 | B5 | F2 | Total
Formaldehyde | 50-00-0 | 0.017 | 0.0066952 | 2.4437 |  | Pollutant | tpy | tpy | tpy | tpy
PAHs (excluding Naphthalene) | PAH | 0.0001 | 3.9384e-05 | 0.014375 |  | NOx | 7.1875 | 7.2141 | 6.4412 | 20.8428
Naphthalene | 91-20-3 | 0.0003 | 0.00011815 | 0.043125 |  | PM2.5 | 0.17969 | 0.18035 | 0.16103 | 0.52107
Acetaldehyde | 75-07-0 | 0.0043 | 0.0016935 | 0.61812 |  | SO2 | 0.18687 | 0.18757 | 0.16747 | 0.54191
Acrolein | 107-02-8 | 0.0027 | 0.0010634 | 0.38812 |  | VOC | 0.39531 | 0.39678 | 0.35426 | 1.1464
[6 empty] | CO | 6.0375 | 6.0599 | 5.4106 | 17.5079
Arsenic and compounds | 7440-38-2 | 0.0002 | 7.8767e-05 | 0.02875 |  | GHG CO2e | 8577.5555 | 8609.328 | 7686.9 | 24873.7835
Beryllium and compounds | 7440-41-7 | 1.2e-05 | 4.726e-06 | 0.001725
Cadmium and compounds | 7440-43-9 | 0.0011 | 0.00043322 | 0.15812
Chromium VI | 18540-29-9 | 0.0014 | 0.00055137 | 0.20125
Cobalt and compounds | 7440-48-4 | 8.4e-05 | 3.3082e-05 | 0.012075
Ethylbenzene | 100-41-4 | 0.0095 | 0.0037414 | 1.3656
Hexane | 110-54-3 | 0.0063 | 0.0024812 | 0.90562
Manganese and compounds | 7439-96-5 | 0.00038 | 0.00014966 | 0.054625
Mercury and compounds | 7439-97-6 | 0.00026 | 0.0001024 | 0.037375
Nickel and compounds | 7440-02-0 | 0.0021 | 0.00082705 | 0.30187
Selenium and compounds | 7782-49-2 | 2.4e-05 | 9.452e-06 | 0.00345
Toluene | 108-88-3 | 0.0366 | 0.014414 | 5.2612
Xylene (mixture), including m-xylene, o-xylene, p-xylene | 1330-20-7 | 0.0272 | 0.010712 | 3.91
|  |  | Total | 16.8992
Boiler B5 HAP Emissions
Rated Capacity | 16.8 | MMBtu/hr | 0.016471 | MMCF/hr
HHV NG | 1020 | Btu/CF
Daily Operating Hours | 24 | hr/day
Daily Operating Capacity | 100%
Annual Operating Hours | 8760 | hr/yr
Annual Operating Capacity | 100%
Natural Gas Usage | 0.39529 | MM cf/day
Natural Gas Usage | 144.2824 | MM cf/yr
Air Contaminant | CAS # | Emission Factor* (lb/MMCF) | Emissions (lb/day) | Emissions (lb/yr)
Benzene | 71-43-2 | 0.008 | 0.0031624 | 1.1543
Formaldehyde | 50-00-0 | 0.017 | 0.00672 | 2.4528
PAHs (excluding Naphthalene) | PAH | 0.0001 | 3.9529e-05 | 0.014428
Naphthalene | 91-20-3 | 0.0003 | 0.00011859 | 0.043285
Acetaldehyde | 75-07-0 | 0.0043 | 0.0016998 | 0.62041
Acrolein | 107-02-8 | 0.0027 | 0.0010673 | 0.38956
Arsenic and compounds | 7440-38-2 | 0.0002 | 7.9059e-05 | 0.028856
Beryllium and compounds | 7440-41-7 | 1.2e-05 | 4.7435e-06 | 0.0017314
Cadmium and compounds | 7440-43-9 | 0.0011 | 0.00043482 | 0.15871
Chromium VI | 18540-29-9 | 0.0014 | 0.00055341 | 0.202
Cobalt and compounds | 7440-48-4 | 8.4e-05 | 3.3205e-05 | 0.01212
Ethylbenzene | 100-41-4 | 0.0095 | 0.0037553 | 1.3707
Hexane | 110-54-3 | 0.0063 | 0.0024904 | 0.90898
Manganese and compounds | 7439-96-5 | 0.00038 | 0.00015021 | 0.054827
Mercury and compounds | 7439-97-6 | 0.00026 | 0.00010278 | 0.037513
Nickel and compounds | 7440-02-0 | 0.0021 | 0.00083012 | 0.30299
Selenium and compounds | 7782-49-2 | 2.4e-05 | 9.4871e-06 | 0.0034628
Toluene | 108-88-3 | 0.0366 | 0.014468 | 5.2807
Xylene (mixture), including m-xylene, o-xylene, p-xylene | 1330-20-7 | 0.0272 | 0.010752 | 3.9245
|  |  | Total | 16.9618
Heater F2 HAP Emissions
Rated Capacity | 15 | MMBtu/hr | 0.014706 | MMCF/hr
HHV NG | 1020 | Btu/CF
Daily Operating Hours | 24 | hr/day
Daily Operating Capacity | 100%
Annual Operating Hours | 8760 | hr/yr
Annual Operating Capacity | 100%
Natural Gas Usage | 0.35294 | MM cf/day
Natural Gas Usage | 128.8235 | MM cf/yr
Air Contaminant | CAS # | Emission Factor* (lb/MMCF) | Emissions (lb/day) | Emissions (lb/yr)
Benzene | 71-43-2 | 0.008 | 0.0028235 | 1.0306
Formaldehyde | 50-00-0 | 0.017 | 0.006 | 2.19
PAHs (excluding Naphthalene) | PAH | 0.0001 | 3.5294e-05 | 0.012882
Naphthalene | 91-20-3 | 0.0003 | 0.00010588 | 0.038647
Acetaldehyde | 75-07-0 | 0.0043 | 0.0015176 | 0.55394
Acrolein | 107-02-8 | 0.0027 | 0.00095294 | 0.34782
Arsenic and compounds | 7440-38-2 | 0.0002 | 7.0588e-05 | 0.025765
Beryllium and compounds | 7440-41-7 | 1.2e-05 | 4.2353e-06 | 0.0015459
Cadmium and compounds | 7440-43-9 | 0.0011 | 0.00038824 | 0.14171
Chromium VI | 18540-29-9 | 0.0014 | 0.00049412 | 0.18035
Cobalt and compounds | 7440-48-4 | 8.4e-05 | 2.9647e-05 | 0.010821
Ethylbenzene | 100-41-4 | 0.0095 | 0.0033529 | 1.2238
Hexane | 110-54-3 | 0.0063 | 0.0022235 | 0.81159
Manganese and compounds | 7439-96-5 | 0.00038 | 0.00013412 | 0.048953
Mercury and compounds | 7439-97-6 | 0.00026 | 9.1765e-05 | 0.033494
Nickel and compounds | 7440-02-0 | 0.0021 | 0.00074118 | 0.27053
Selenium and compounds | 7782-49-2 | 2.4e-05 | 8.4706e-06 | 0.0030918
Toluene | 108-88-3 | 0.0366 | 0.012918 | 4.7149
Xylene (mixture), including m-xylene, o-xylene, p-xylene | 1330-20-7 | 0.0272 | 0.0096 | 3.504
|  |  | Total | 15.1445
Notes:
*ODEQ, Combustion Emission Factor Search Tool, CAO NG Ext. Comb. (b), (10-100 MMBTU/hr unit). The emission factors are from three sources: SCAQMD AB2588 and Webfire/AP-42 Section 1.4 (metals).
Notes:
*ODEQ, Combustion Emission Factor Search Tool, CAO NG Ext. Comb. (b), (10-100 MMBTU/hr unit). The emission factors are from three sources: SCAQMD AB2588 and Webfire/AP-42 Section 1.4 (metals).
Notes:
*ODEQ, Combustion Emission Factor Search Tool, CAO NG Ext. Comb. (b), (10-100 MMBTU/hr unit). The emission factors are from three sources: SCAQMD AB2588 and Webfire/AP-42 Section 1.4 (metals).