## About
Title | Oregon Geothermal Data: Well log metadata content
Version | 1.0
Description | This spreadsheet indicates the content requested for temperature measurement data obtained from boreholes for the AASG geothermal data project. Typcially bottomhole temperatures are recorded from log headers, and this information will be provided through a borehole temperature observation service. The HeaderURI for a particular borehole (well for simple wells) is the cross-referencing link (foreign key) used to associate the header record, well logs, temperature measurements, and other information from a particular borehole.
Editors | Stephen Richard (AZGS) Diane Love (AZGS)
Revision | Comment | Person | Date
AZGS Comments and Response

## Notes
This template defines the content model for a service that delivers borehole temperature observations. Many of these will be standard 'bottom hole temperatures' (BHT) from Oil and Gas Well logs, but numerous other measurements may be delivered. Much of the variation will concern procedures used to extrapolate a true bottom-hole temperature from the maximum recorded temperatures that are recorded on wireline log headers. The WellLog Information template should be used when compiling BHT data from log headers while cataloging the well logs. The content model presented here is intended to present key information necessary to query a temperature observation service and to evaluate the reported temperatures.
required field
sheets in this workbook:
ResourceProviderInformation: contains information for name of agency and contacts for agency providing the information in this spreadsheet workbook.
BoreholeObservation contains fields for information used to discover temperature measurements meeting various criteria, and to evaulate the reported results.
DataMappingView: Table has one row for each header data element. Use to correlate the interchange format elements with content in existing databases at data providing agency.
Data Valid Terms: collection of example controlled vocabulary lists; as the project progresses these should converge on vocabularies that can be used by all parties to achieve semantic interoperability.

## ResourceProviderInformation
Resource Provider information
Under the assumption that temperature observation reported in this sheet will be in the possession of the agency preparing the spreadsheet, information to inform users on how to access the logs will be shared by all records in the table. The following information will be used to populate resource contact fields in metadata records for the logs listed in the Well log metadata spreadsheet.
Contact Person Name | Clark A. Niewendorp
Contact person role | Principal Investigator
Organization Name | Oregon Department of Geology and Mineral Industries
E-mail address | clark.niewendorp@dogami.state.or.us
Telephone number | 971-673-1540
Postal Address | 800 NE Oregon Street #28, Suite 965, Portland, OR 97232
Access Instructions
Use Constraints | none

## BoreholeObservation
ObservationURI | WellName | APINo | HeaderURI | OtherID | OtherName | BoreholeName | Operator | LeaseOwner | LeaseNo | SpudDate | EndedDrillingDate | WellType | Status | StatusDate | Field | County | State | PLSS_Meridians | TWP | RGE | Section | SectionPart | Parcel | UTM_E | UTM_N | UTMDatumZone | LatDegree | LongDegree | SRS | LocationUncertaintyStatement | DrillerTotalDepth | DepthReferencePoint | Shape | TrueVerticalDepth | LengthUnits | ElevationKB | ElevationDF | ElevationGL | BitDiameterCollar | BitDiameterTD | DiameterUnits | Notes | MaximumRecordedTemperature | MeasuredTemperature | CorrectedTemperature | TemperatureUnits | TimeSinceCirculation | MeasurementProcedure | CorrectionType | DepthOfMeasurement | MeasurementDateTime | MeasurementFormation | MeasurementSource | CasingLogger | CasingDepthDriller | CasingPipeDiameter | CasingWeight | CasingWeightUnits | CasingThickness | DrillingFluid | Salinity | MudResisitivity | Density | FluidLevel | pH | Viscosity | FluidLoss | MeasurementNotes
http://www.oregongeology.org/gtilo/ngds/well/ARRA_SL-1.pdf | Picture Rock Gravel Pit |  | http://apps.wrd.state.or.us/apps/misc/vault/vault.aspx?wl_county_code=LAKE&wl_nbr=52473 |  | LAKE-52473 | ARRA SL-1 | Oregon Department of Geology and Mineral Industries |  |  | 2013-04-30 | 2013-05-08 | GeothrmTest | abandoned plugged |  | North Summer Lake | Lake | OR | Willamette | 29S | 16E | 36 | SWNE |  | 681661.1754 | 4765008.419 | 10 | 43.016 | -120.7707 | EPSG: 4326 | Location from Lidar | 960 | GL | vertical |  | ft |  |  | 4465 | 10.75 | 6.5 | in | well record and lithologic log contained in single pdf report. | 73.5 | 73.5 |  | Fahrenheit |  | Temperature measured with probe; two logging runs: 5/8/2013 & 8/20/2013 |  |  |  |  | Drilling Log |  | 40 | 8.625 | [11 empty] | USGS’s portable temperature-measuring system with the following components: laptop computer and 12-volt battery, an electrical signal processor that converts changes in resistance to a readout calibrated in temperature units, four-conductor wire and calibrated digital thermistor thermometer (typically accuracy of 0.1ºC and precision of 0.01ºC ), hydraulically dampened cable reel to lower the sensor in the well, and calibrated depth counter in tenths of feet mounted on the well head.
http://www.oregongeology.org/gtilo/ngds/well/ARRA_OMD-1.pdf | Oregon Military Department Sector 6 |  | http://apps.wrd.state.or.us/apps/misc/vault/vault.aspx?wl_county_code=LAKE&wl_nbr=52472 |  | LAKE-52472 | ARRA OMD-1 | Oregon Department of Geology and Mineral Industries |  |  | 2013-04-26 | 2013-04-29 | GeothrmTest | abandoned plugged |  | Christmas Valley | Lake | OR | Willamette | 26S | 20E | 31 | SWSW |  | 713699.9048 | 4794231.1914 | 10 | 43.2706 | -120.3667 | EPSG: 4326 | Location from Lidar | 1000 | GL | vertical |  | ft |  |  | 4300 | 10.75 | 6.5 | in | well record and lithologic log contained in single pdf report. | 61.9 | 61.9 |  | Fahrenheit |  | Temperature measured with probe; two logging runs: 5/8/2013 & 8/20/2014 |  |  |  |  | Drilling Log |  | 40 | 8.625 | [11 empty] | USGS’s portable temperature-measuring system with the following components: laptop computer and 12-volt battery, an electrical signal processor that converts changes in resistance to a readout calibrated in temperature units, four-conductor wire and calibrated digital thermistor thermometer (typically accuracy of 0.1ºC and precision of 0.01ºC ), hydraulically dampened cable reel to lower the sensor in the well, and calibrated depth counter in tenths of feet mounted on the well head.
http://www.oregongeology.org/gtilo/ngds/well/ARRA_FF-1.pdf | Crowley-Riverside Road stockpile area |  | http://apps.wrd.state.or.us/apps/misc/vault/vault.aspx?wl_county_code=MALH&wl_nbr=54021 |  | MALH-54021 | ARRA FF-1 | Oregon Department of Geology and Mineral Industries |  |  | 2013-04-16 | 2013-04-26 | GeothrmTest | abandoned plugged |  | Baker Pass | Malheur | OR | Willamette | 29S | 37E | 16 | SENW |  | 403643.5267 | 4767411.9647 | 11 | 43.0533 | -118.1832 | EPSG: 4326 | Location from Lidar | 1000 | GL | vertical |  | ft |  |  | 4060 | 10.75 | 6.5 | in | well record and lithologic log contained in single pdf report. | 78.8 | 78.8 |  | Fahrenheit |  | Temperature measured with probe; two logging runs: 5/8/2013 & 8/20/2015 |  |  |  |  | Drilling Log |  | 305 | 8.625 | [11 empty] | USGS’s portable temperature-measuring system with the following components: laptop computer and 12-volt battery, an electrical signal processor that converts changes in resistance to a readout calibrated in temperature units, four-conductor wire and calibrated digital thermistor thermometer (typically accuracy of 0.1ºC and precision of 0.01ºC ), hydraulically dampened cable reel to lower the sensor in the well, and calibrated depth counter in tenths of feet mounted on the well head.
Note on C1: Either API number or at least one OtherID is mandatory. API number is preferred identifier for the well. See http://www.spwla.org/technical/api-technical for an explanation of this system.
Note on E1: Either API number or at least one OtherID is mandatory. If no API number is available, an identifier from another authority should be provided. Use a short prefix delimited by a colon ':' to indicate the authority. This prefix should be explained in the text description for the well. If identifiers from multiple authorities are available, multiple id's are delimited by pipe '¦'. For a well log, best practice is to provide one http URI that returns a description of the borehole.
Note on F1: Optional (0 to many) Other names associated with well
Note on H1: Optional (0..1) Operator company name (at time of reported Status--Column M). Use syntax to distinguish operator division if necessary. Ideally might be an http URI that can dereference to description/metadata for operator. Note that Operator must be the active operator on the reported StatusDate.
Note on N1: Stephen M Richard: Status is defined by Webster's dictionary as "state or condition with respect to circumstance" (definition 3, http://www.merriam-webster.com/dictionary/status). Generally used to characterize well development relative to its stated purpose.
Note on L1: Stephen M Richard: Date drilling of this borehole ended. Must be date, after 1/1/1900
Note on K1: Optional (0 or one) Date on which drilling of well or a specific borehole was started. Day, month and year must be specified; Excel will display using ISO 8601 date and time (yyyy-mm-ddT:hh:mm) format. If only the year is known, enter month and day as 'Jan. 1', (or '1/1/', or '1-1-', or 'January 1,'). All dates will be converted to yyyy-mm-ddT:hh:mm
Note on P1: Optional (0 to many). Name of field in which well is located. If multiple names are or have been used for the field, separate values with a '¦' character.
Note on T1: Optional (0 or 1) Township part of PLSS location. Formatting 'DDA' Two digit number (0 padded if necessary), followed by 'N' or 'S'
Note on S1: Stephen M Richard: list east-west and north-south meridians that Townships and Ranges are referenced to.
Note on U1: Optional (0 or 1; mandatory if township is present) Range part of PLSS location. Formatting 'DDA' Two digit number (0 padded if necessary), followed by 'E' or 'W'.
Note on AN1: Bit diameter at the well or borehole origin, report in decimal (not fractional) units so this is a number. Measurement units must be specified in 'DiameterUnits' column.
Note on AO1: Bit diameter at the bottom of the well or borehole. Report in decimal (not fractional) units so this is a number.
Note on AP1: in or cm, use decimal units.
Note on M1: This is a free text field to specify well type according to source data conventions. The well type categories should be mapped to corresponding facets that use controlled vocabularies: CommodityOfInterest, Production, Status, Function
Note on AB1: Latitude of well origin or borehole collar in decimal degrees
Note on AC1: West longitude of well origin or borehole collar in decimal degrees. Anywhere in North America) will have west longitude and thus should be all positive numbers here.
Note on Y1: UTM easting coordinate as decimal number
Note on Z1: UTM northing coordinate as decimal number
Note on AA1: The datum and UTM zone for the reported coordinates. Datum for most locations should be NAD27 or NAD83.
Note on AD1: Necessary information for specifying the data used for latidude and longitude. Recommended usage is EPSG code, for which syntax must be "EPSG:NNNN" where NNNN is the EPSG code.
Note on AF1: Length from borehole origin to bottom of hole, measured along well bore. All legth units (elevation, depth) should be the same (all ft or all m), as specified in the 'Length Units' column.
Note on AJ1: length units used to report all elevation and depth information.
Note on AI1: Vertical distance from bottom hole point to elevation of borehole origin.
Note on AH1: Term to indicate if hole is mostly vertical, horizontal, inclined up, inclined down, or curved. Default is 'vertical'.
Note on AK1: Elevation above MSL at Kelly Bushing, in units indicated in 'LengthUnits' column.
Note on AL1: Elevation above MSL at Drill Rig floor, in units indicated in 'LengthUnits' column.
Note on AM1: Elevation above MSL at ground level for well origin, in units indicated in 'LengthUnits' column.
Note on B1: Human-intelligible name by which the well is known. Convention for wellName is: Name = Operator + Well No. + Lease Owner
Note on O1: Optional (0 or one) Date on which the reported Type, Status,CommodityOfInterest, Operator, and LeaseOwner are valid. Day, month and year must be specified; Excel will display using ISO 8601 date and time (yyyy-mm-ddT:hh:mm) format. If only the year is known, enter month and day as 'Jan. 1', (or '1/1/', or '1-1-', or 'January 1,'). All dates will be converted to yyyy-mm-ddT:hh:mm
Note on I1: Name of owner of lease on which well is located. Note that LeaseOwner must be the owner on the reported StatusDate.
Note on G1: Conditional (0 to many). Mandatory if this record is specific to one of several boreholes in a well.
Note on AE1: free text statement on uncertainty of location coordinates
Note on BQ1: Other information, such as equipment used, other notes from log, logging speed, log operator…
Note on BI1: Suggest using terms from Fluid type list on 'Data Valid Terms' sheet, adding any missing fluid types as they are encountered, with some explanation of what the fluid is, if possible.
Note on BC1: The deepest cased depth in the well encountered during the log run.
Note on BM1: Distance from surface along the well bore that the formation fluid in the well will reach under static conditions. Units are LengthUnits used for other depth measurements.
Note on BN1: Hydrogen ion potential of fluid in the well.
Note on BO1: The resistance to flow due to the internal friction caused by molecular cohesion of the fluid; the ratio of shear stress to shear rate in the fluid. Viscosity is reported on logs in seconds, base on standard funnel test; units will be assumed to be seconds.
Note on BP1: fluid loss in cubic cm (cc) or ml, as measured by standard mud logging fluid loss procedure. Report value and units as 'nn.nn uu' where uu is cc or ml.
Note on BD1: Deepest cased point of the drilled hole reported by the driller.
Note on BE1: internal (ID) or external diameter (ED) should be noted. Units must be same as those used to report bit diameter (Diameter units column).
Note on BF1: Casing pipe weight per length installed in the borehole
Note on BG1: Casing pipe weight per length installed in the borehole. Kg/m or lbs/ft
Note on BH1: Casing pipe thickness installed in the borehole.
Note on BB1: Citation for source of measurement. Typcially for BHT this will be a well log, but corrected or extrapolated temperatures should record who made the corrections.
Note on AW1: Text description of how the measurement was made--instrumentation, logging rate, correction or extrapolation process, how time since circulation was determined, etc.
Note on AX1: Term from controlled vocabulary to categorize the correction process, use for filtering results.
Note on AY1: If the depth at which the maximum or reported temperature was measured is known, report here using length units and datum used to report TD.
Note on AR1: Report maximum temperature recorded in borehole. Depth is assumed to be TD unless a different DepthOfMeasurement is reported in that column. At least one Maximum or Measured Temperature is required.
Note on AS1: Report temperture here if instrument records temperature and depth; this may be the same value as reported in the maximum temperature column; if a value is reported here, a DepthOf Measurement value must be reported. At least one Maximum or Measured Temperature is required.
Note on AZ1: Date and time at which measurement was made; if BHT, use 'Logger on Bottom' time. Source of time stamp should be recorded in the measurement procedure.
Note on BJ1: Concentration of ions in the fluid. Measurement procedure notes should explain how this was determined. See http://dx.doi.org/10.1029/JC083iC01p00466 and http://en.wikipedia.org/wiki/Salinity
Note on BK1: This is value typcially reported on log. Units assumed to be ohm.m, with temperature report as n.nnn_tt; logs us '@' to separate measured resistance and temperature, but this character may cause problems in data interchange.
Note on BL1: Density of mud from log; units assumed to be pounds per gallon.
Note on BA1: Geologic unit in which the temperature was measured, if known.
Note on X1: Legal parcel identifier, or block number, or other identifier.
Note on A1: Unique identifier for this header record. This is the identifier that will be used to cross reference logs, samples, other observations to the well or borehole represented by this header. If an APINo is given, this should be used here, otherwise should be one of the 'OtherID' values.
Note on D1: Unique identifier for header record for borehole from which the temperature was determined. Typically will be same as API number; if an http URI is available that will dereference to the header record from a well header data service, that should be reported here.

## DataMappingView
Data Mapping Worksheet
This sheet is designed to assist mapping from an existing dataset into the interchange data fields. Elements (a.k.a. fields, attributes) in the interchange format are listed down the left side. The Table and Field columns can be used to identify your existing table and the field in that table that contains content to map into the interchange element. The notes column can be used to indicate if any calculation or filtering is necessary on the existing field to transform to the interchange format.
Interchange content element | Notes on element | Source table | Source field | Notes on mapping
ObservationURI
WellName | Human-intelligible name by which the well is known. Convention for wellName is: Name = Operator + Well No. + Lease Owner. A well may consist of multiple boreholes (wellbores). If these are distinguished by different records in this table, they should have the same well names, but distinct BoreholeNames, and at least one identifier (APINo or OtherID) that is unique to the borehole.
APINo | Either API number or at least one WellURI is mandatory. API number is preferred identifier for the well. See http://www.spwla.org/technical/api-technical for an explanation of this system.
HeaderURI | Unique identifier for this header record. This is the identifier that will be used to cross reference logs, samples, other observations to the well or borehole represented by this header. If an APINo is given, this should be used here, otherwise should be one of the 'OtherID' values.
OtherID | Either API number or at least one OtherID is mandatory. If no API number is available, an identifier from another authority should be provided. Use a short prefix delimited by a colon ':' to indicate the authority. If an http URI is used, this prefix will be 'http'. This prefix should be explained in the text description for the well. If identifiers from multiple authorities are available, multiple id's are delimited by pipe '¦'.
OtherName | Optional (0 to many). Other names associated with well
BoreholeName | Conditional (0 to many). Mandatory if this record is specific to one of several boreholes in a well.
Operator | Optional (0..1) Operator company name (at time of reported Status--Column M). Use syntax to distinguish operator division if necessary. Ideally might be an http URI that can dereference to description/metadata for operator. Note that Operator must be the active operator on the reported StatusDate.
LeaseOwner | Optional (0..1) Name of owner of lease on which well is located. Note that LeaseOwner must be the owner on the reported StatusDate.
LeaseNo
SpudDate
EndedDrillingDate
WellType
Status
StatusDate
Field
County
State
PLSS_Meridians
TWP
RGE
Section
SectionPart
Parcel
UTM_E
UTM_N
UTMDatumZone
LatDegree
LongDegree
SRS
LocationUncertaintyStatement
DrillerTotalDepth
DepthReferencePoint
Shape
TrueVerticalDepth
LengthUnits
ElevationKB
ElevationDF
ElevationGL
BitDiameterCollar
BitDiameterTD
DiameterUnits
Notes
MaximumRecordedTemperature
MeasuredTemperature
CorrectedTemperature
TemperatureUnits
TimeSinceCirculation
MeasurementProcedure
CorrectionType
DepthOfMeasurement
MeasurementDateTime
MeasurementFormation
MeasurementSource
CasingLogger
CasingDepthDriller
CasingPipeDiameter
CasingWeight
CasingWeightUnits
CasingThickness
DrillingFluid
Salinity
MudResisitivity
Density
FluidLevel
pH
Viscosity
FluidLoss
MeasurementNotes
Note on B5: Comments from the 'Interchange content element' column have been copied here for the first few elements.
Note on A6: Unique identifier for this header record. This is the identifier that will be used to cross reference logs, samples, other observations to the well or borehole represented by this header. If an APINo is given, this should be used here, otherwise should be one of the 'OtherID' values.
Note on A7: Human-intelligible name by which the well is known. Convention for wellName is: Name = Operator + Well No. + Lease Owner
Note on A8: Either API number or at least one OtherID is mandatory. API number is preferred identifier for the well. See http://www.spwla.org/technical/api-technical for an explanation of this system.
Note on A9: Unique identifier for header record for borehole from which the temperature was determined. Typically will be same as API number; if an http URI is available that will dereference to the header record from a well header data service, that should be reported here.
Note on A10: Either API number or at least one OtherID is mandatory. If no API number is available, an identifier from another authority should be provided. Use a short prefix delimited by a colon ':' to indicate the authority. This prefix should be explained in the text description for the well. If identifiers from multiple authorities are available, multiple id's are delimited by pipe '¦'. For a well log, best practice is to provide one http URI that returns a description of the borehole.
Note on A11: Optional (0 to many) Other names associated with well
Note on A12: Conditional (0 to many). Mandatory if this record is specific to one of several boreholes in a well.
Note on A13: Optional (0..1) Operator company name (at time of reported Status--Column M). Use syntax to distinguish operator division if necessary. Ideally might be an http URI that can dereference to description/metadata for operator. Note that Operator must be the active operator on the reported StatusDate.
Note on A14: Name of owner of lease on which well is located. Note that LeaseOwner must be the owner on the reported StatusDate.
Note on A16: Optional (0 or one) Date on which drilling of well or a specific borehole was started. Day, month and year must be specified; Excel will display using ISO 8601 date and time (yyyy-mm-ddT:hh:mm) format. If only the year is known, enter month and day as 'Jan. 1', (or '1/1/', or '1-1-', or 'January 1,'). All dates will be converted to yyyy-mm-ddT:hh:mm
Note on A17: Stephen M Richard: Date drilling of this borehole ended. Must be date, after 1/1/1900
Note on A18: This is a free text field to specify well type according to source data conventions. The well type categories should be mapped to corresponding facets that use controlled vocabularies: CommodityOfInterest, Production, Status, Function
Note on A19: Stephen M Richard: Status is defined by Webster's dictionary as "state or condition with respect to circumstance" (definition 3, http://www.merriam-webster.com/dictionary/status). Generally used to characterize well development relative to its stated purpose.
Note on A20: Optional (0 or one) Date on which the reported Type, Status,CommodityOfInterest, Operator, and LeaseOwner are valid. Day, month and year must be specified; Excel will display using ISO 8601 date and time (yyyy-mm-ddT:hh:mm) format. If only the year is known, enter month and day as 'Jan. 1', (or '1/1/', or '1-1-', or 'January 1,'). All dates will be converted to yyyy-mm-ddT:hh:mm
Note on A21: Optional (0 to many). Name of field in which well is located. If multiple names are or have been used for the field, separate values with a '¦' character.
Note on A24: Stephen M Richard: list east-west and north-south meridians that Townships and Ranges are referenced to.
Note on A25: Optional (0 or 1) Township part of PLSS location. Formatting 'DDA' Two digit number (0 padded if necessary), followed by 'N' or 'S'
Note on A26: Optional (0 or 1; mandatory if township is present) Range part of PLSS location. Formatting 'DDA' Two digit number (0 padded if necessary), followed by 'E' or 'W'.
Note on A30: UTM easting coordinate as decimal number
Note on A31: UTM northing coordinate as decimal number
Note on A32: The datum and UTM zone for the reported coordinates. Datum for most locations should be NAD27 or NAD83.
Note on A33: Latitude of well origin or borehole collar in decimal degrees
Note on A34: West longitude of well origin or borehole collar in decimal degrees. Anywhere in North America) will have west longitude and thus should be all positive numbers here.
Note on A35: Necessary information for specifying the data used for latidude and longitude. Recommended usage is EPSG code, for which syntax must be "EPSG:NNNN" where NNNN is the EPSG code.
Note on A36: free text statement on uncertainty of location coordinates
Note on A37: Length from borehole origin to bottom of hole, measured along well bore. All legth units (elevation, depth) should be the same (all ft or all m), as specified in the 'Length Units' column.
Note on A39: Term to indicate if hole is mostly vertical, horizontal, inclined up, inclined down, or curved. Default is 'vertical'.
Note on A40: Vertical distance from bottom hole point to elevation of borehole origin.
Note on A41: length units used to report all elevation and depth information.
Note on A42: Elevation above MSL at Kelly Bushing, in units indicated in 'LengthUnits' column.
Note on A43: Elevation above MSL at Drill Rig floor, in units indicated in 'LengthUnits' column.
Note on A44: Elevation above MSL at ground level for well origin, in units indicated in 'LengthUnits' column.
Note on A45: Bit diameter at the well or borehole origin, report in decimal (not fractional) units so this is a number. Measurement units must be specified in 'DiameterUnits' column.
Note on A46: Bit diameter at the bottom of the well or borehole. Report in decimal (not fractional) units so this is a number.
Note on A47: in or cm, use decimal units.
Note on A49: Report maximum temperature recorded in borehole. Depth is assumed to be TD unless a different DepthOfMeasurement is reported in that column. At least one Maximum or Measured Temperature is required.
Note on A50: Report temperture here if instrument records temperature and depth; this may be the same value as reported in the maximum temperature column; if a value is reported here, a DepthOf Measurement value must be reported. At least one Maximum or Measured Temperature is required.
Note on A54: Text description of how the measurement was made--instrumentation, logging rate, correction or extrapolation process, how time since circulation was determined, etc.
Note on A55: Term from controlled vocabulary to categorize the correction process, use for filtering results.
Note on A56: If the depth at which the maximum or reported temperature was measured is known, report here using length units and datum used to report TD.
Note on A57: Date and time at which measurement was made; if BHT, use 'Logger on Bottom' time. Source of time stamp should be recorded in the measurement procedure.
Note on A59: Citation for source of measurement. Typcially for BHT this will be a well log, but corrected or extrapolated temperatures should record who made the corrections.
Note on A60: The deepest cased depth in the well encountered during the log run.
Note on A61: Deepest cased point of the drilled hole reported by the driller.
Note on A62: internal (ID) or external diameter (ED) should be noted. Units must be same as those used to report bit diameter (Diameter units column).
Note on A63: Casing pipe weight per length installed in the borehole
Note on A64: Casing pipe weight per length installed in the borehole. Kg/m or lbs/ft
Note on A65: Casing pipe thickness installed in the borehole. Units are same as DiameterUnits
Note on A66: Suggest using terms from Fluid type list on 'Data Valid Terms' sheet, adding any missing fluid types.
Note on A70: Distance from surface along the well bore that the formation fluid in the well will reach under static conditions.
Note on A71: Hydrogen ion potential of fluid in the well.
Note on A72: The resistance to flow due to the internal friction caused by molecular cohesion of the fluid; the ratio of shear stress to shear rate in the fluid. Viscosity is reported on logs in seconds, base on standard funnel test; units will be assumed to be seconds.
Note on A73: fluid loss in cubic cm (cc) or ml, as measured by standard mud logging fluid loss procedure. Report value and units as 'nn.nn uu' where uu is cc or ml.
Note on A74: Other information, such as equipment used, other notes from log, logging speed, log operator…
Note on A58: Geologic unit in which the temperature was measured, if known.
Note on A68: This is value typcially reported on log. Units assumed to be ohm.m, with temperature report as n.nnn_tt; logs us '@' to separate measured resistance and temperature, but this character may cause problems in data interchange.
Note on A67: Concentration of ions in the fluid. Measurement procedure notes should explain how this was determined. See http://dx.doi.org/10.1029/JC083iC01p00466 and http://en.wikipedia.org/wiki/Salinity
Note on A69: Density of mud from log; units assumed to be pounds per gallon.
Note on A29: UTM easting coordinate as decimal number

## Data Valid Terms
Terms
BoreholeURI – foreign key to link with borehole
Logging company (operator making measurement)
drilling fluid type (salt water, mud, deisil..)
Depth of measurement (TD if BHT)
Notes (especially comments about determination of time since circulation or date time of measurement, quality of measurement).
Temp Units
°F
°C
Uncertainty
Low
High
Drilling Fluid Type | please add other fluid type terms (with explanation) if you have examples
salt water
mud
diesel
other
Time since circulation
in hours
Date Time measurement
1950-01-01 14:30
Units
in
ft
cm
m
Depth of Measurment
TD if BHT
Borehole Type
commodity of interest |  | Function |  | code | Type definition
Oil |  | production | production of a fluid--oil, natural gas, other gas, water, brine, sulfur… | TA | Temporarily Abandoned
OilAndGas | Mixtures of oil and combustible natural gas. | exploration | for acquisition of information specific to discovery or evaluation of economic accumulation of some material | AB | Plugged and Abandoned
Gas | Combustible natural gas | injection | related to produciton. Water into a geothermal system, fluids for secondary recovery | PR | Producing
GeothermalEnergy | fluid extracted from subsurface as medium for transporting heat from subsurface heat reservoir for use by people. | monitoring | for monitoring some subsurface properties, e.g. water level, pressure, temperature, fluid composition, etc. | BM | Brine Mining
Helium |  | scientific | for scientific research out side scope of other function categories | SH | Shut-In
CarbonDioxide |  | solutionMining | production of water soluble mineral by circulating water or other fluid to dissolve and remove material; also when such dissolution is for the purpose of creating a cavern for storage. | SD | Sealed
OtherGas | Not sure if there are any other gases produced from subsurface… | storage | injection of material into a subsurface cavern or reservoir with intention of withdrawing for use at a later time | PF | PF Well
Sulfur |  | disposal | injection of material with intention of removing it permanently from the surface environment. | IN | Injection
Water |  |  |  | GJ | Gas Storage Injection
Brine |  | Production Terms |  | GW | Gas Storage Withdrawal
MetallicMinerals | base and precious metals | dry | the commodity of interest was not detected in the well | GL | Gas Storage in a Salt Formation
Salt | sodium chlorite | show | the commodity of interest is present, but it is unknown if it is present in economic quantities | WS | Water Supply
OtherEvaporite | borates, other salts. | reserves | commodity of interest is present in economically producable quantity, but has not been produced. | GT | Geothermal Well
OtherSolidMineral | Barite, anhydrite, zeolites, clay minerals, aggregate, etc. | production | commodity of interest has been or is being produced from the well (see status to determe if still in production as of reporting date). | OB | Observation Well
Information | well was drilled for monitoring, making measurements, acquiring stratigraphic information, etc.. Not specific to any particular commodity exploration or development. |  |  | LU | Lease use Well
Uranium | Uranium or thorium minerals |  |  | DW | Domestic Well
|  | Borehole shape | terms to characterize general geometry of borehole | PP | Partial Plug
|  | vertical | default | TR | Training Well
|  | inclined down |  | SM | Shut-In Multiple Completion
well Status |  | curved |  | ZZ | Well Not Eligible for Allowable
Abandoned junked |  | horizontal |  | SS | Shut-in with G-1 pending pipeline connection
Abandoned plugged |  | inclined up |  | SU | Shut-in with no pipeline connection
Abandoned whipstocked |  |  |  | DI | Disposal
Active |  |  |  | AI | Air injection
Cancelled |  |  |  | GI | Gas injection
Capped |  |  |  | WI | Water injection
Idle |  |  |  | ST | Steam injection
Suspended |  |  |  | CO | CO2 injection
Unknown |  |  |  | LP | LPG storage
|  |  |  | GS | Gas storage
TRUE - TotVertDepth
TRUE - TotMeasDepth
FALSE
Depth reference points
K.B.
D.F.
G.L.
Temperature units
C
F
Diameter Units
in
cm
Elevation Units
m
ft