## About
Title | AASG Geothermal Data: Well log data compilation workbook
Version | 1.4.1
Description | This workbook is designed as a guideline for compiling information from well log headers. Information compiled in this workbook can be used to populate the Well Header data delivery template, Borehole Temperature template and to populate Metadata records for well log documents. Basic information from the header is used to create Well Header features used to index borehole locations with the information associated with the borehole. Typically maximum temperatures are recorded from log headers, and reported as 'bottom hole temperature' using the borehole temperature observation service. Each row in the WellLogInformation sheet in this workbook will correspond to an individual log from a borehole; thus there may be multiple rows per well. For logs that are scanned or digitized and availble as online resources, metadata records will be created. The HeaderURI for a particular borehole (well for simple wells) is the cross-referencing link (foreign key) used to associate the header record, well log metadata, temperature measurements, and other information from a particular borehole.
Editors | Stephen Richard (AZGS) Diane Love (AZGS)
Revision | Comment | Person | Date
0.1 | Initial draft circulated | Stephen Richard
0.3 | Revision, compilation | Diane Love
1.0 | additional notes and fields for well logs and other information acquired by inspection of log headers. Formatting, addition of data mapping view sheet and log type sheets. Synchronize header data fields with well header template file. | Stephen Richard | 2010-10-23
1.0 | remove spaces from column names; make all camel case, capitalized. Change HeaderURI to WellHeaderURI for clarity. | Stephen Richard | 2010-12-28
1.1 | Remove "." in Depth Reference Points in the DataValidTerms tab, so, KB not K.B. | D.Love | 2011-03-31
1.2 | Added Reviewer Comments tab. Added Data Revision History section to About tab. | Esty Pape | 2011-05-17
1.3 | Changed WellheaderURI to HeaderURI | Celia Coleman | 2011-08-08
1.4 | Changed "InformationSource" to "Source" in template. Changed "MaximumRecordedTemperature" to "MeasuredTemperature". | Celia Coleman | 2011-08-30
1.4.1 | Changed the "LogFileURI" to a required field. Ditto for "ScannedFileURL". | Celia Coleman | 2011-08-30
1.4.1 | add Commodity and Function fields; remove loggingLengthUnits--duplicates LengthUnits field. Remove LogNotes field, duplicates Notes. Make topLoggedInterval mandatory | Stephen Richard | 2011-09-01
1.4.1 | Updated Data History section (below), ReviewComments, cleaned up Cell Comments on WellLog Information tab. | Esty Pape | 2011-11-16
1.4.1 | Updated Dataset Metadata tab to match related templates. | Esty Pape | 2012-01-26
This work is licensed under a Creative Commons Attribution 3.0 Unported License.
Copyright © Arizona Geological Survey, 2012
Data History
| Comment | Person | Date
Note on C30: Use this table to record history of data loaded into template.

## Notes
This template is designed as a guideline for compiling information from well log headers. As such the content overlaps to a large extent with the well header basic information template. If some or all of the basic header information is already compiled providing the HeaderURI (column A) to link with that data is sufficient. If multiple rows are required for a single well or borehole, the Header URI will appear in each row, but repeated information need not be duplicated. This might be necessary if there are multiple logs for a borehole, or multiple casing intervals are being reported. Maximum temperatures are recorded on many well log headers. In practice, the same temperature may be reported on multiple log runs from the same well on a given day, indicating that in all likelihood, a single temperature reading was made and copied to subsequent logs. In this case, a single Borehole Temperature Observation should be reported, with a time since circulation calculated from the first log run that reports the temperature. In some cases the log run times are recorded, and subsequent logs have different temperature readings; the time series of temperature measurements is useful for extrapolating the equilibrium temperature, and these different readings should be reported as separate Borehole Temperature Observations. There are many fields in this template, and only the pink columns are required. The other fields are included for situations where that information has been recorded or is of sufficient interest to capture from paper records. Microsoft Excel outlining has been used to group related columns (which share the same color background for the column headings.) The outlining controls (at the top of the spreadsheet) may be used to collapse unused columns so they don't clutter the spreadsheet with empty columns. Users are invited to group columns they will not use to hide them.
required field
sheets in this workbook:
DatasetMetadata: contains information for name of agency and contacts for agency providing the information in this spreadsheet workbook.
WellLogInformation contains fields for information that might be compiled from a well log. Fields are in column headings. Use Excel outlining (data/group) to hide unused fields. The idea is to load data into this spreadsheet for ETL into dataset to be used for service deployment.
FieldList: Table has one row for each header data element. Use to correlate the interchange format elements with content in existing databases at data providing agency.
ResourceRelation: Simple correlation table to associate a HeaderURI with the URI for another related resource, along with a term specifying the relationship and any relevant notes.
DataValidTerms: collection of example controlled vocabulary lists; as the project progresses these should converge on vocabularies that can be used by all parties to achieve semantic interoperability.
AASG data log type codes: listing of compilation of log types from various sources, along with alphanumeric codes to abbreviate log type. Starting point for controlled vocabulary of log types. In long run, an ontology approach that categorizes the log type based on instrument used, property measured, and other facets will probably be useful.

## DatasetMetadata
Dataset Metadata
Contact information for the data provider shall be included with this template.
Title of dataset | Temperature Depth Well Log Database
Description of dataset | Temperature depth data for three thermal gradient wells in Oregon installed by the Oregon Department of Geology and Mineral Industries as part of the State Geothermal Project.
Author name | Clark A. Neiwendorp, Kelly Rabjohns, and Tracy R. Ricker | Originator--one of these three is required
Author role | Principal Investigator
Author organization affiliation name | Oregon Department of Geology and Mineral Industries
Author e-mail address | clark.neiwendorp@dogami.state.or.us | Contact point--one of these two is required
Author telephone number | 971 673 1540
Author postal Address | 800 NE Oregon St. #28, Portland, OR, 97232
Source citation
SourceMetadataURI
Distributor person name | Clark A. Neiwendorp
Distributor position name | Geothermal Resource Evaluator
Distributor organization affiliation name | Oregon Department of Geology and Mineral Industries
Distributor e-mail address | clark.neiwendorp@dogami.state.or.us
Distributor telephone number | 917 673 1540
Contact person name | Clark A. Neiwendorp
Contact position name | Geothermal Resource Evaluator
Contact organization affiliation name | Oregon Department of Geology and Mineral Industries
Contact e-mail address | clark.neiwendorp@dogami.state.or.us
Contact telephone number | 917 673 1540
Contact postal Address | 800 NE Oregon St. #28, Portland, OR, 97232
Use Constraints | None
Notes on conventions used in this dataset | None
DataEntrySource

## WellLogInformation
HeaderURI | WellName | APINo | OtherID | OtherName | BoreholeName | Operator | LeaseOwner | LeaseNo | SpudDate | EndedDrillingDate | WellType | Status | Commodity | Function | StatusDate | Field | County | State | PLSSmeridians | TWP | RGE | Section | SectionPart | UTM_E | UTM_N | UTMDatumZone | LatDegree | LongDegree | SRS | LocationUncertaintyStatement | LocationUncertaintyCode | LocationUncertaintyRadius | DrillerTotalDepth | DepthReferencePoint | BoreholeShape | TrueVerticalDepth | LengthUnits | ElevationKB | ElevationDF | ElevationGL | BitDiameterCollar | BitDiameterTD | DiameterUnits | Notes | LogURI | OtherLogID | LogTypeCode | LogTypeName | LoggerTotalDepth | LogDepthDatum | TopLoggedInterval | BottomLoggedInterval | DateTimeLogRun | RunNumber | MeasuredTemperature | TemperatureUnits | TimeSinceCirculation | CasingLogger | CasingDepthDriller | CasingPipeDiameter | CasingWeight | CasingWeightUnits | CasingThickness | DrillingFluid | Salinity | MudResisitivity | MudDensity | FluidLevel | pH | MudViscosity | MudFluidLoss | PaperCopyLocation | ScannedFileName | ScannedFileURL | LASFileName | LASFileURL | OtherDistribution | Source
http://www.oregongeology.org/gtilo/ngds/well/ARRA_SL-1_Lith.pdf | Picture Rock Gravel Pit |  |  | LAKE-52473 | ARRA SL-1 | Oregon Department of Geology and Mineral Industries |  |  | 2013-04-30 | 2013-05-08 | Temperature Depth | AB |  | scientific | 2013-10-31 | North Summer Lake | Lake | OR | Willamette | 29S | 16E | 36 | SWNE | 681661.1754 | 4765008.419 | 10 | 43.016 | -120.7707 | EPSG: 4326 | Location from Lidar | 2 | 1 | 960 | GL | vertical |  | ft |  |  | 4465 | 10.75 | 6.5 | in | well record and all logs contained in single pdf report. | ARRA_SL-1_logrun1.xls |  | TL | Temperature Log |  |  | 5 | 961 | 2013-05-08 | 1 | 73.5 | °F |  |  | 40 | 8.625 |  |  |  | mud | [9 empty] | http://www.oregongeology.org/gtilo/ngds/tdep/Unpermitted/ARRA_SL-1/ARRA_SL-1_logrun1.xls |  |  |  | DOGAMI internal file
http://www.oregongeology.org/gtilo/ngds/well/ARRA_OMD-1_Lith.pdf | Oregon Military Department Sector 6 |  |  | LAKE-52472 | ARRA OMD-1 | Oregon Department of Geology and Mineral Industries |  |  | 2013-04-26 | 2013-04-29 | Temperature Depth | AB |  | scientific | 2013-10-31 | Christmas Valley | Lake | OR | Willamette | 26S | 20E | 31 | SWSW | 713699.9048 | 4794231.1914 | 10 | 43.2706 | -120.3667 | EPSG: 4326 | Location from Lidar | 2 | 1 | 1000 | GL | vertical |  | ft |  |  | 4300 | 10.75 | 6.5 | in | well record and all logs contained in single pdf report. | ARRA_OMD-1_logrun1.xls |  | TL | Temperature Log |  |  | 5 | 928 | 2013-05-08 | 1 | 61.9 | °F |  |  | 40 | 8.625 |  |  |  | mud | [9 empty] | http://www.oregongeology.org/gtilo/ngds/tdep/Unpermitted/ARRA_OMD-1/ARRA_OMD-1_logrun1.xls |  |  |  | DOGAMI internal file
http://www.oregongeology.org/gtilo/ngds/well/ARRA_FF-1_Lith.pdf | Crowley-Riverside Road stockpile area |  |  | MALH-54021 | ARRA FF-1 | Oregon Department of Geology and Mineral Industries |  |  | 2013-04-16 | 2013-04-26 | Temperature Depth | AB |  | scientific | 2013-10-31 | Baker Pass | Malheur | OR | Willamette | 29S | 37E | 16 | SENW | 403643.5267 | 4767411.9647 | 11 | 43.0533 | -118.1832 | EPSG: 4326 | Location from Lidar | 2 | 1 | 1000 | GL | vertical |  | ft |  |  | 4060 | 10.75 | 6.5 | in | well record and all logs contained in single pdf report. | ARRA_FF-1_logrun1.xls |  | TL | Temperature Log |  |  | 5 | 997 | 2013-05-08 | 1 | 78.8 | °F |  |  | 305 | 8.625 |  |  |  | mud | [9 empty] | http://www.oregongeology.org/gtilo/ngds/tdep/Unpermitted/ARRA_FF-1/ARRA_FF-1_logrun1.xls |  |  |  | DOGAMI internal file
http://www.oregongeology.org/gtilo/ngds/well/ARRA_SL-1_Lith.pdf | Picture Rock Gravel Pit |  |  | LAKE-52473 | ARRA SL-1 | Oregon Department of Geology and Mineral Industries |  |  | 2013-04-30 | 2013-05-08 | Temperature Depth | AB |  | scientific | 2013-10-31 | North Summer Lake | Lake | OR | Willamette | 29S | 16E | 36 | SWNE | 681661.1754 | 4765008.419 | 10 | 43.016 | -120.7707 | EPSG: 4326 | Location from Lidar | 2 | 1 | 960 | GL | vertical |  | ft |  |  | 4465 | 10.75 | 6.5 | in | well record and all logs contained in single pdf report. | ARRA_SL-1_logrun2.xls |  | TL | Temperature Log |  |  | 5 | 0 | 2013-08-20 | 2 |  | °F |  |  | 40 | 8.625 |  |  |  | mud | [9 empty] | http://www.oregongeology.org/gtilo/ngds/tdep/Unpermitted/ARRA_SL-1/ARRA_SL-1_logrun2.xls |  |  |  | DOGAMI internal file
http://www.oregongeology.org/gtilo/ngds/well/ARRA_OMD-1_Lith.pdf | Oregon Military Department Sector 6 |  |  | LAKE-52472 | ARRA OMD-1 | Oregon Department of Geology and Mineral Industries |  |  | 2013-04-26 | 2013-04-29 | Temperature Depth | AB |  | scientific | 2013-10-31 | Christmas Valley | Lake | OR | Willamette | 26S | 20E | 31 | SWSW | 713699.9048 | 4794231.1914 | 10 | 43.2706 | -120.3667 | EPSG: 4326 | Location from Lidar | 2 | 1 | 1000 | GL | vertical |  | ft |  |  | 4300 | 10.75 | 6.5 | in | well record and all logs contained in single pdf report. | ARRA_OMD-1_logrun2.xls |  | TL | Temperature Log |  |  | 5 | 0 | 2013-08-20 | 2 |  | °F |  |  | 40 | 8.625 |  |  |  | mud | [9 empty] | http://www.oregongeology.org/gtilo/ngds/tdep/Unpermitted/ARRA_OMD-1/ARRA_OMD-1_logrun2.xls |  |  |  | DOGAMI internal file
http://www.oregongeology.org/gtilo/ngds/well/ARRA_FF-1_Lith.pdf | Crowley-Riverside Road stockpile area |  |  | MALH-54021 | ARRA FF-1 | Oregon Department of Geology and Mineral Industries |  |  | 2013-04-16 | 2013-04-26 | Temperature Depth | AB |  | scientific | 2013-10-31 | Baker Pass | Malheur | OR | Willamette | 29S | 37E | 16 | SENW | 403643.5267 | 4767411.9647 | 11 | 43.0533 | -118.1832 | EPSG: 4326 | Location from Lidar | 2 | 1 | 1000 | GL | vertical |  | ft |  |  | 4060 | 10.75 | 6.5 | in | well record and all logs contained in single pdf report. | ARRA_FF-1_logrun2.xls |  | TL | Temperature Log |  |  | 5 | 0 | 2013-08-20 | 2 |  | °F |  |  | 305 | 8.625 |  |  |  | mud | [9 empty] | http://www.oregongeology.org/gtilo/ngds/tdep/Unpermitted/ARRA_FF-1/ARRA_FF-1_logrun2.xls |  |  |  | DOGAMI internal file
Note on C1: Either API number or at least one WellURI is mandatory. API number is preferred identifier for the well. See http://www.spwla.org/technical/api-technical for an explanation of this system.
Note on D1: Either API number or at least one BoreholeURI is mandatory. If the borehole is part of a simple well, then the borehole URI is identical with the Well URI. If no API number is available, an identifier from another authority should be provided. Use a short prefix delimited by a colon ':' to indicate the authority. This prefix should be explained in the text description for the well. If identifiers from multiple authorities are available, multiple id's are delimited by pipe '¦'. For a well log, best practice is to provide one http URI that returns a description of the borehole.
Note on E1: Optional (0 to many) Other names associated with well
Note on G1: Optional (0..1) Operator company name (at time of reported Status--Column M). Use syntax to distinguish operator division if necessary. Ideally might be an http URI that can dereference to description/metadata for operator. Note that Operator must be the active operator on the reported StatusDate.
Note on M1: Stephen M Richard: Status is defined by Webster's dictionary as "state or condition with respect to circumstance" (definition 3, http://www.merriam-webster.com/dictionary/status). Generally used to characterize well development relative to its stated purpose.
Note on K1: Stephen M Richard: Date drilling of this borehole ended. Must be date, after 1/1/1900
Note on J1: Optional (0 or one) Date on which drilling of well or a specific borehole was started. Day, month and year must be specified; Excel will display using ISO 8601 date and time (yyyy-mm-ddT:hh:mm) format. If only the year is known, enter month and day as 'Jan. 1', (or '1/1/', or '1-1-', or 'January 1,'). All dates will be converted to yyyy-mm-ddT:hh:mm
Note on Q1: Optional (0 to many). Name of field in which well is located. If multiple names are or have been used for the field, separate values with a '¦' character.
Note on U1: Optional (0 or 1) Township part of PLSS location. Formatting 'DDA' Two digit number (0 padded if necessary), followed by 'N' or 'S'
Note on T1: Stephen M Richard: list east-west and north-south meridians that Townships and Ranges are referenced to.
Note on V1: Optional (0 or 1; mandatory if township is present) Range part of PLSS location. Formatting 'DDA' Two digit number (0 padded if necessary), followed by 'E' or 'W'.
Note on AP1: Bit diameter at the well or borehole origin, report in decimal (not fractional) units so this is a number. Measurement units must be specified in 'DiameterUnits' column.
Note on AQ1: Bit diameter at the bottom of the well or borehole. Report in decimal (not fractional) units so this is a number.
Note on AR1: in or cm, use decimal units.
Note on L1: This is a free text field to specify well type according to source data conventions. The well type categories should be mapped to corresponding facets that use controlled vocabularies: CommodityOfInterest, Production, Status, Function
Note on AB1: Latitude of well origin or borehole collar in decimal degrees to 4 decimal places.
Note on AC1: West longitude of well origin or borehole collar in decimal degrees to 4 decimal places. Anywhere in North America) will have west longitude and thus should be all positive numbers here.
Note on Y1: UTM easting coordinate as decimal number
Note on Z1: UTM northing coordinate as decimal number
Note on AA1: The datum and UTM zone for the reported coordinates. Datum for most locations should be NAD27 or NAD83.
Note on AD1: Necessary information for specifying the data used for latidude and longitude. Recommended usage is EPSG code, for which syntax must be "EPSG:NNNN" where NNNN is the EPSG code. WGS 84 is preferred.
Note on AH1: Length from borehole origin to bottom of hole, measured along well bore. All legth units (elevation, depth) should be the same (all ft or all m), as specified in the 'Length Units' column.
Note on AL1: length units used to report all elevation and depth information.
Note on AK1: Vertical distance from bottom hole point to elevation of borehole origin.
Note on AJ1: Term to indicate if hole is mostly vertical, horizontal, inclined up, inclined down, or curved. Default is 'vertical'.
Note on AM1: Elevation above MSL at Kelly Bushing, in units indicated in 'LengthUnits' column.
Note on AN1: Elevation above MSL at Drill Rig floor, in units indicated in 'LengthUnits' column.
Note on AO1: Elevation above MSL at ground level for well origin, in units indicated in 'LengthUnits' column.
Note on B1: Human-intelligible name by which the well is known. Convention for wellName is: Name = Operator + Well No. + Lease Owner
Note on P1: Optional (0 or one) Date on which the reported Type, Status,CommodityOfInterest, Operator, and LeaseOwner are valid. Day, month and year must be specified; Excel will display using ISO 8601 date and time (yyyy-mm-ddT:hh:mm) format. If only the year is known, enter month and day as 'Jan. 1', (or '1/1/', or '1-1-', or 'January 1,'). All dates will be converted to yyyy-mm-ddT:hh:mm
Note on H1: Name of owner of lease on which well is located. Note that LeaseOwner must be the owner on the reported StatusDate.
Note on F1: Conditional (0 to many). Mandatory if this record is specific to one of several boreholes in a well.
Note on AE1: free text statement on uncertainty of location coordinates
Note on AF1: Optional. A controlled vocabulary term or code value specifying the location confidence, E.g. 1 = reported, 2= surveyed, 3= GPS.. If such a code list or vocabulary is used, it must be added to the 'Data Valid Terms' sheet to enumerate the possible values and thier meaning.
Note on AG1: Radius (using lenth units specified in 'Length Units' column) of circle of confidence for location. Ideally might represent some specific confidence criteria like 'radius of circle around reported location which which true location lies with 95% confidence', but such precision is rarely available.
Note on AT1: Required; will be autogenerated by system if not provided. Unique identifier for the log as an information resource (independent of the particular representation). Each different representation (tiff, LAS, jpg…) should reference the same LogURI
Note on AV1: Code from AASG data log type code list (see tab in this workbook)
Note on BZ1: Text description of other access/distribution options.
Note on BM1: Suggest using terms from Fluid type list on 'Data Valid Terms' sheet, adding any missing fluid types.
Note on BG1: The deepest cased depth in the well encountered during the log run.
Note on BH1: Deepest cased point of the drilled hole reported by the driller.
Note on BI1: internal (ID) or external diameter (ED) should be noted. Units must be same as those used to report bit diameter (Diameter units column).
Note on BJ1: Casing pipe weight per length installed in the borehole
Note on BK1: Casing pipe weight per length installed in the borehole. Kg/m or lbs/ft
Note on BL1: Casing pipe thickness installed in the borehole.
Note on BO1: This is value typcially reported on log. Units assumed to be ohm.m, with temperature report as n.nnn_tt; logs us '@' to separate measured resistance and temperature, but this character may cause problems in data interchange.
Note on BN1: Concentration of ions in the fluid. Measurement procedure notes should explain how this was determined. See http://dx.doi.org/10.1029/JC083iC01p00466 and http://en.wikipedia.org/wiki/Salinity
Note on BP1: Density of mud from log; units assumed to be pounds per gallon.
Note on BQ1: Distance from surface along the well bore that the formation fluid in the well will reach under static conditions. Units are LengthUnits used for other depth measurements.
Note on BR1: Hydrogen ion potential of fluid in the well.
Note on BS1: The resistance to flow due to the internal friction caused by molecular cohesion of the fluid; the ratio of shear stress to shear rate in the fluid. Viscosity is reported on logs in seconds, based on standard funnel test; units will be assumed to be seconds.
Note on BT1: fluid loss in cubic cm (cc) or ml, as measured by standard mud logging fluid loss procedure. Report value and units as 'nn.nn uu' where uu is cc or ml.
Note on AW1: Name for kind of log provided by logging company. Free text. Go Wild!
Note on BC1: If multiple log runs are reported, include a row for each run. These should all reference the same LogURI if they appear on the same log record.
Note on AU1: Other identifier for the log, e.g. AmStrat log number. Include identifier authority with identifier string e.g. 'amstrat:D-2246'; use ':' to separate the authority from the identifier part.
Note on CA1: Citation for source of information in this record, including data of source currentness, and location of source material if applicable. Could be URI for metadata record.
Note on BE1: C or F to indicate units used for temperature measurement reporting
Note on N1: commodity of interest for which well well was constructed; from controlled vocabulary.
Note on AS1: Other information, such as equipment used, other notes from log, logging speed, log operator…; any other information of interest about the well, drilling, engineering, production history, etc...
Note on A1: Unique identifier for the well (or wellbore/borehole if the well contains multiple boreholes) in which the log was taken. This is the identifier that will be used to cross reference logs, samples, other observations to the well or borehole represented by this header. If an APINo is given, this should be used here, otherwise should be one of the 'OtherID' values.

## ReviewerComments
General Information:
If you have a reviewed copy of your data and choose to transfer the data to a newer template, please copy this page into the new template so we have the copy of comments made. It makes the final review much easier. THANKS.
Please read the cell comments box in the Feature header for the column (presence indicated by small red triangle in upper left corner of cell; hover pointer over cell to see comment). These feature headers cannot be changed without making them non-interoperable and searchable online. Everyone must use the same feature headers. You may not have all the data for each column or you may have more which should likely be placed into another content model (ex. lithology). If you have more features and want to include as necessary data, ask Steve Richards to add to the content model template so everyone has a chance to provide that data.
If you have any questions about using this (or any) template, do not hesitate to contact us.
Comments:
Tab | Column | Feature Header | Comment | AZGS Reviewer | Date | State Responder | Action Taken | Date
Please review these questions, then enter Responder information and actions taken in the columns to the right before returning this document to AZGS. Do not remove remarks or tab when submitting revised data, as it helps during the next review.
|  |  | This is an Example line for this page. | ERP | 2011-08-11 | Person making revisions | Corrected the format. | 2011-08-15
If you make revisions and resubmitt, please include a note on the comments tab so we know what was done.
OTHER

## FieldList
Data Mapping Worksheet
This sheet is designed to assist mapping from an existing dataset into the interchange data fields. Elements (a.k.a. fields, attributes) in the interchange format are listed down the left side. The Table and Field columns can be used to identify your existing table and the field in that table that contains content to map into the interchange element. The notes column can be used to indicate if any calculation or filtering is necessary on the existing field to transform to the interchange format.
Interchange Content Element | DataTypeName | implementation | Cardinality | Element Description | Element Instructions | Element Notes
HeaderURI | URI | string 255 | 1 | Unique identifier for the borehole described by the elements in this table. | Each borehole should have a unique HeaderURI. If an APINo is present, it should be incoroporated into the URI; otherwise, this URI should incorporate one of the OtherID values. If one of these identifiers is used in the URI, it should be the terminal element of the URI. Best practice is to define an http URI that will dereference to a normative description of the borehole. USGIN URI's may be redirected to any URL using the http://resources.usgin.org redirector; contact the USGIN development team at AZGS for instructions. If the API number indicates multiple instances of reentry, recompletion, sidetrack, etc., each instance is to have its own HeaderURI. For example, the API number 42-501-20130-0300 indicates a well (42-501-20130) with three sidetracks, for a total of four total boreholes (-0000,-0100, -0200,-0300), each of which should have its own database record and HeaderURI. | The HeaderURI identifies a borehole; a wells may consist of multiple boreholes. This is reflected in the ParentWellURI, a URI that identifies the well that contains the child borehole. For simple wells that consist of a single wellbore/borehole, the HeaderURI is identical with the ParentWellURI, and the ParentWellURI is not required. See UML diagram on the Notes worksheet for a model of the well/wellbore - data relationships. Etymological Note: the terms borehole and wellbore (PPDM usage)are often used interchangeably in USGIN - AASG geothermal data documentation. Technical Note: The term 'header record' is also used to describe a physical document produced by drilling agencies; this document provides inforamtion about specific instances of drilling.
WellName | free text | string | 1 | The human-intelligible name for the well comprising the borehole identified by the HeaderURI. | Convention for wellName is: Name = Operator + Well No. + Lease (Mineral) Owner. | Wells may consist of multiple boreholes. Consequently, it is possible for multiple boreholes to be associated with the same WellName.
APINo | free text | string | 0..1 | API number for the the wellbore/borehole identified by the HeaderURI. | Enter API number here. If an API number is unavailable this field is empty. Usage of hyphens is optional, according to standard practice in each state. | API number refers to the American Petroleum Institute number. Each oil, gas, or geothermal well drilled in the United States has a unique API number; this number identifies all boreholes or recompletions associated with the original wellbore. See the Data Valid Terms tab or http://www.spwla.org/technical/api-technical for more information about API numbering.
OtherID | free text | string | 0..1 | Alternative identifier(s) for the borehole. In the absence of an API number, if an OtherID is available, it should be used in the construction of the HeaderURI. | Indicate the authority from which the OtherID is derived with a short prefix delimeted by a colon ':' If identifiers from multiple different authorities are available, delimit these identifiers with the pipe character '¦' | Prefixes are used to indicate the source of the OtherID. For example, if a well were known to the Arizona Geological Survery (AZGS) by the id number 1337, the prefix for 1337 would be 'azgs:' If the OtherID is a URL, the prefix would be 'http:' The prefix should be explained in the text description for the well.
OtherName | free text | string | 0..1 | Other names for the well that contains the borehole identified by the HeaderURI. | Delimit multiple names with the pipe character '¦' | Alternate names are provided to assist searching by well name to allow for alternate spellings or changes in operator or lease name.
BoreholeName | free text | string | 0..1 | The human-intelligible name of the borehole identified by the HeaderURI | If the HeaderURI identifies a borehole which is one of several within a well, then a BoreholeName is mandatory. Each borehole should have a unique BoreholeName. Delimit multiple BoreholeNames with the pipe character '¦'
ParentWellURI | URI | string 255 | 0..1 | The unique identifier for the well that contains the borehole identified by the HeaderURI. | If the HeaderURI identifies a borehole that is one of several within a well, this element is mandatory. Best practice is to define an http URI that will dereference to a normative description of the well.
Operator | free text | string | 0..1 | Name of the operator of the well that contains the borehole identified by the HeaderURI. | Can be an http URI that can dereference to description/metadata for the operator. Use syntax to distinguish operator division if necessary. Ideally might be an http URI that can dereference to description/metadata for operator. Note that Operator must be the active operator on the reported StatusDate. For water wells, operator is owner of well. | Operator: noun. The person or company, either proprietor or lessee, actually operating an oil well or lease.
MineralOwner | free text | string | 0..1 | Name of owner of lease of the well that contains the borehole identified by the HeaderURI. | LeaseOwner must be the owner on the reported StatusDate.
Driller | free text | string | 0..1 | Name of contractor that drilled the borehole identified by the HeaderURI | Name of contractor that drilled borehole. Multiple contractors may work on the same borehole; delimit multiple contractors with the '¦' character. | Drilling Contractor: The company contracted to drill the borehole. Contractors usually provide workers and equipment for drilling operations.
LeaseName | free text | string | 0..1 | Name or number of the lease of the well that contains the borehole identified by the HeaderURI.
SpudDate | calendarDate | string | 0..1 | Date on which spudding commenced for the well that contains the borehole identified by the HeaderURI. At least one date is required in the Wellheader Template | Use format YYYY-MM-DDThhr:mm | Spud in: verb. To begin drilling; to start a hole. Note that only wells are spudded -- recompletions and reentries are not spudded
EndedDrillingDate | calendarDate | string | 0..1 | Date on which drilling ended for the well that contains the borehole identified by the HeaderURI. At least one date is required in the Wellheader Template | Use format YYYY-MM-DDThhr:mm | Inquiry: completion report or well drilling?
DrillingMethod | term | string | 0..1 | Basic drilling technology used in the creation of the borehole identified by the HeaderURI | Vocabulary should be drawn from the Data Valid Terms tab. Delimit multiple drilling methods with the '¦' character. | It is possible to use multiple different drilling methods and technologies per borehole.
WellType | term | string | 0..1 | Type of well that contains the borehole identified by the HeaderURI, at the time indicated in the StatusDate element | This is a free text field to specify well type according to data provider's conventions. The well type categories should be mapped to corresponding facets that use controlled vocabularies: CommodityOfInterest, Production, Status, Function
Status | term | string | 0..1 | The status of the well that contains the borehole identified by the HeaderURI, at the time indicated in the StatusDate element. | Vocabulary should be drawn from the Data Valid Terms tab. | The status of the well can change from time to time, thus it is useful to know the date on which a given status was reported.
CommodityOfInterest | term | string | 0..1 | The commodity of interest associated with the well that contains the borehole identified by the HeaderURI, at the time indicated in the StatusDate element | Vocabulary should be drawn from the Data Valid Terms tab. | Wells are drilled and completed for a specific commodity; recompletions and reentries are usually associated with either further access to a given commodity or access to a different commodity. For example, an oil well may be recompleted to further access oil reserves, or it may be plugged and recompleted for the purpose of acquiring natural gas.
StatusDate | calendarDate | string | 0..1 | The date on which the Status of the well, of which the borehole identified by the HeaderURI is a constituent part, was verified. | Use format yyyy-mm-ddThh:mm. | In most cases, the StatusDate derives from the date on the most recent documentation describing the status of the well. For example, if a well was plugged and recompleted for production of a different resource, then the most recent records on this well would determine its StatusDate
Function | term | string | 0..1 | Functional characterization of the well that contains the borehole identified by the HeaderURI, at the time indicated in the StatusDate element | Vocabulary should be drawn from the Data Valid Terms tab | The function of the well or the borehole derives from the purpose for which it was completed.
Production | term | string | 0..1 | Term indicating the production results of the well that contains the borehole identified by the HeaderURI, at the time indicated in the StatusDate element | Vocabulary should be drawn from the Data Valid Terms tab
ProducingInterval | free text | string | 0..1 | Name of producing interval or intervals in well; multiple interval names separated by '¦' character | Name of formation or a particular producing sub unit; may be formal or informal. | Wells can have multiple production intervals. These data can be found in completion reports.
ReleaseDate | date | string | 0..1 | Date on which data for the well that contains the borehole identified by the HeaderURI, was or will be made public. At least one date is required in the Wellheader Template | If no date is reported, no confidential information is on moratorium. Use format YYYY-MM-DD.
County | free text | string | 1 | Name of county in which the well that contains the borehole identified by the HeaderURI is located. |  | This element describes the surface location of the well; this element does not reflect the location of the bottom of the well, which could be in a contiguous county.
State | free text | string | 1 | Name of state in which the well that contains the borehole identified by the HeaderURI is located. | Spell out the state name | This element describes the state in which the surface location of the well; this element does not reflect the location of the bottom of the well, which could be in a contiguous state.
Field | free text | string | 0..1 | Name of field in which the well that contains the borehole identified by the HeaderURI is located. | Delimit multiple values with the pipe character '¦'
OtherLocationName | free text | string | 0..1 | Other names associated with location of the well that contains the borehole identified by the HeaderURI | Delimit multiple values with the pipe character '¦'
PLSS_Meridians | free text | string | 0..1 | Baseline and meridian to which Township and Range are referenced. |  | The Public Land Survey System (PLSS) uses a series of meridians and baselines as reference points for the determination of Township and Range. A meridian is a specific line of longitude; a baseline is a specific line of latitude. A township is a 6x6 mile grid square that is divided into 1x1 mile sections. Townships are measured by their distance from baselines and meridians. In the PLSS grid, rows are called townships whilst columns are called ranges. Sometimes the surveyors got a little lost and the sections are not perfect 1 mile squares; also irregular sections result from periodic corrections in the grid to account for the Earth being a spheroid, not a plane...
TWP | free text | string | 0..1 | Township in PLSS grid, relative to reported baseline | List township and direction. Use N or S to indicate whether or not township is north or south of the baseline. | Township is based on 6 mile intervals north or south of a baseline. For example, a township of 4N (T4N or 4N) indicates the fourth 6x6 mile township north of a given baseline.
RGE | free text | string | 0..1 | Range in PLSS grid, relative to reported meridian. | List range and direction. Use E or W to indicate whether or not the range is east or west of the meridian. | Range is based on 6-mile intervals east or west of a Meridian. For example, a range of 7E (R7E or 7E) indicates the seventh 6x6 township east of a given meridian
Section_ | free text | string | 0..1 | PLSS section number | Must be numeric or null. Some surveys include half sections indicated by a 'nn.5' designation, where n indicates a number. | Each 6x6 mile PLSS township is divided into 1x1 mile sections, of which there are 36 per township. Each section is individually numbered, from 1 to 36, starting at the NE corner, counting west (6 miles), then south (1 mile), then back east, then south, back west.... ziz-zagging to section 36 in the SE corner of the township.
SectionPart | free text | string | 0..1 | Subdivision of a PLSS section |  | PLSS sections can be divided into quarters; in such cases, relevant quarters are listed by their relative location within the section: northwest, southwest, northeast, and southeast.
Parcel | free text | string | 0..1 | Legal parcel identifier, block number, or other parcel identifier |  | A parcel is an "area with some implication for landownership or land use." In some areas, sections are subdivided into parcels used for legal descriptions instead of quarter sections.
UTM_E | decimal | double | 0..1 | UTM easting coordinate |  | Distance in meters east from UTM zone meridian
UTM_N | decimal | double | 0..1 | UTM northing coordinate |  | Distance in meters north from either the equator or the south pole
UTMDatumZone | free text | string | 0..1 | The datum for the reported coordinates and the UTM zone in which the well that contains the borehole identified by the HeaderURI is located. | Datum for most locations should be NAD27, NAD83, or WGS84 (WGS84 and NAD83 are almost identical) | The UTM zone is one of 60 zones worldwide which are based on lines of longitude. A datum is a reference point against which measurements are made. With regard to geocentric and spherical (geographic) coordinate systems, the datum defines the center of the earth and, usually, a rough approximation for the shape of the earth called a reference ellipsoid; both the center of the earth and the reference ellipsoid are used as references to determine the coordinates of an object on the earth's surface.
LatDegree | decimal | double | 1 | Latitude measurement for the surface location of the well that contains the borehole identified by the HeaderURI. | Use decimal degrees | This element describes the surface location of the origin of the well, which is normally on the Earth surface. Some mineral exploration or engineering boreholes may be collared below the surface in a tunnel.
LongDegree | decimal | double | 1 | Longitude measurement for the surface location of the well that contains the borehole identified by the HeaderURI. | Use decimal degrees | This element describes the surface location of the origin of the well, which is normally on the Earth surface. Some mineral exploration or engineering boreholes may be collared below the surface in a tunnel.
SRS | free text | string | 1 | The spatial reference system used to locate the well or borehole | It is recommended that an EPSG code be used to identify the SRS used to specify the location of the well that contains the borehole identified by the HeaderURI. If an EPSG code is used, identify it as such with the prefix 'EPSG:' For common EPSG codes, see the Data Valid Terms tab. It is recommended that the WGS 84 spatial reference system be used, so as to facilitate interoperability. | Spatial reference systems specify a datum, a reference ellipsoid, and a coordinate system. Most known spatial reference systems are associated with an EPSG code number; EPSG stands for European Petroleum Survey Group.
LocationUncertaintyStatement | free text | string | 0..1 | Free text statement describing the uncertainty of the coordinates of the origin of the well that contains the borehole identified by the HeaderURI. | Provide information about how location was established and level of uncertainty
LocationUncertaintyCode | free text | string | 0..1 | A code reflecting the LocationUncertaintyStatement associated with the HeaderURI
LocationUncertaintyRadius | decimal | double | 0..1 | An estimate of the radius of uncertainty regarding the location of the well that contains the borehole identified by the HeaderURI |  | length units are same as those used for reporting depth
DrillerTotalDepth | decimal | double | 0..1 | Length of borehole identified by the HeaderURI, from borehole origin to bottom of borehole. | Measurement units must be specified in LengthUnits element | This information can either be found in the physical HeaderURI or completion report for the borehole with which the HeaderURI is associated.
DepthReferencePoint | free text | string | 0..1 | Point of reference used to measure depth for the well that contains the borehole identified by the HeaderURI | This element must employ one of the datums listed on the Data Valid Terms tab, specifically: KB; GL; or DF. The elevation of that datum must be reported as a value in the corresponding element (EleveationKB; ElevationGL; or ElevationDF). | A datum is a reference point against which measurements are made.
LengthUnits | term | category | 0..1 | Units used to report all elevation and depth information | This element is mandatory if elevation or depth is reported. Units can be found on the Data Valid Terms tab.
WellBoreShape | term | string | 0..1 | Term used to indicate the overall shape of the borehole identified by the HeaderURI | Vocabulary should be drawn from the Data Valid Terms tab.
TrueVerticalDepth | decimal | double | 0..1 | Vertical distance from bottom hole point to elevation of borehole origin. |  | Not clear if this is vertical distance from bottom hole to Earth surface above that horizontal location, or vertical distance to elevation of earth surface. Description should indicate which convention is used.
ElevationKB | decimal | double | 0..1 | Elevation at kelly bushing for the well that contains the borehole identified by the HeaderURI | Measurement should be made with respect to mean sea level (MSL). Measurement units must be specified in LengthUnits element | The kelly bushing is "a device fitted to the rotary table through which the kelly passes and by means of which the torque of the rotary table is transmitted to the kelly and to the drill stem." It is typically several feet above the drill floor.
ElevationDF | decimal | double | 0..1 | Elevation at drill rig floor for well that contains the borehole identified by the HeaderURI | Measurement should be made with respect to mean sea level (MSL). Measurement units must be specified in LengthUnits element
ElevationGL | decimal | double | 0..1 | Elevation at ground level for the origin of the well that contains the borehole identified by the HeaderURI | Measurement should be made with respect to mean sea level (MSL). Measurement units must be specified in LengthUnits element
FormationTD | free text | string | 0..1 | Name of geologic unit at the bottom of the well that contains the borehole identified by the HeaderURI | Name of geologic unit at the bottom of the well or borehole
BitDiameterCollar | decimal | double | 0..1 | Bit diameter at the origin of the borehole identified by the HeaderURI. | Measurement must be reported in decimal units; convert original measurement from fraction to decimal if necessary. Measurement units must be specified in DiameterUnits element
BitDiameterTD | decimal | double | 0..1 | Bit diameter at the bottom of the borehole identified by the HeaderURI. | Measurement must be reported in decimal units; convert original measurement from fraction to decimal if necessary. Measurement units must be specified in DiameterUnits element
DiameterUnits | term | string | 0..1 | Units used to report all diameter information. | This element is mandatory if diameter is reported. Units can be found on the Data Valid Terms tab.
RelatedResource | free text | string | 0..1 | A text listing of logs, samples, chemical analyses associated with the borehole identified by the HeaderURI. | Use log type abbreviations listed in the All Log Types tab. Delimit multiple values with the pipe character '¦'
Notes | free text | string | 0..1 | Any notes about the well or borehole associated with this HeaderURI
LogURI |  |  | 1
OtherLogID | free text | string | 0..1 | Other identifier for the log, e.g. AmStrat log number. Include identifier authority with identifier string e.g. 'amstrat:D-2246'; use ':' to separate the authority from the identifier part.
LogTypeCode |  |  | 1
LogTypeName |  |  | 1
LoggerTotalDepth |  |  | 0..1
LogDepthDatum |  |  | 0..1
TopLoggedInterval |  |  | 1
BottomLoggedInterval |  |  | 1
DateTimeLogRun | dateTime | string | 1
RunNumber | free text | string | 0..1 | If multiple log runs are made, they are generally numbered sequentially; this attribute is used to distinguish records for each log run. HeaderURI and boreholeName (if present) will be the same for the different log runs.
MeasuredTemperature | decimal | double | 0..1 | reported maximum temperature on the log
TemperatureUnits | term | string | 0..1 | units of measure for reported temperature, either F or C
TimeSinceCirculation | free text | string | 0..1 | time in hours elapsed between stopping circulation and log run
CasingLogger | free text | string | 0..1
CasingBottomDepthDriller | decimal | double | 0..1 | Deepest cased point of the borehole identified by the HeaderURI | Measurement units must be specified in LengthUnits element | A casing is a pipe "placed in an oil or gas well as drilling progresses to prevent the wall of the hole from caving during drilling and to provide a means of extacting petroleum if the well is productive." A casing that does not come up to the surface is referred to as a 'liner.' There can be multiple casings and/or liners per borehole.
CasingTopDepth | decimal | double | 0..1 | Top of cased interval with casing diameter, weight and thickness as reported in subsequent fields | Measurement units must be specified in LengthUnits element
CasingPipeDiameter | decimal | double | 0..1 |  | Measurement units must be specified in DiameterUnits element. If there are different casing types over different intervals in the borehole, these should be delimited by the pipe character '¦'
CasingWeight | decimal | double | 0..1 | Casing pipe weight per length installed in the borehole identified by the HeaderURI | Casing pipe weight per length installed in the borehole
CasingWeightUnits | term | string | 0..1 | Units used to report casing weight measurements for borehole identified by the HeaderURI. | This element is mandatory if weight is reported. Units can be found on the Data Valid Terms tab.
CasingThickness | decimal | double | 0..1 | Thickness of the casing pipe installed in the borehole identified by the HeaderURI. | Measurement units must be specified in DiameterUnits element. Delimit multiple values with the pipe character '¦'
DrillingFluid |  |  | 0..1 | Suggest using terms from Fluid type list on 'Data Valid Terms' sheet, adding any missing fluid types.
Salinity |  |  | 0..1 | Concentration of ions in the fluid. Measurement procedure notes should explain how this was determined. See http://dx.doi.org/10.1029/JC083iC01p00466 and http://en.wikipedia.org/wiki/Salinity
MudResisitivity |  |  | 0..1 | This is value typcially reported on log. Units assumed to be ohm.m, with temperature report as n.nnn_tt; logs us '@' to separate measured resistance and temperature, but this character may cause problems in data interchange.
MudDensity |  |  | 0..1 | Density of mud from log; units assumed to be pounds per gallon.
FluidLevel |  |  | 0..1 | Distance from surface along the well bore that the formation fluid in the well will reach under static conditions.
pH |  |  | 0..1 | Hydrogen ion potential of fluid in the well.
MudViscosity |  |  | 0..1 | The resistance to flow due to the internal friction caused by molecular cohesion of the fluid; the ratio of shear stress to shear rate in the fluid. Viscosity is reported on logs in seconds, base on standard funnel test; units will be assumed to be seconds.
MudFluidLoss |  |  | 0..1 | Fluid loss in cubic cm (cc) or ml, as measured by standard mud logging fluid loss procedure. Report value and units as 'nn.nn uu' where uu is cc or ml.
PaperCopyLocation |  |  | 0..1
ScannedFileName |  |  | 0..1
ScannedFileURL |  |  | 1
LASFileName |  |  | 0..1
LASFileURL |  |  | 0..1
OtherDistribution |  |  | 0..1
Source |  |  | 1 | source of information on well engineering, completion, etc.
Note on A5: Human-intelligible name by which the well is known. Convention for wellName is: Name = Operator + Well No. + Lease Owner. A well may consist of multiple boreholes (wellbores). If these are distinguished by different records in this table, they should have the same well names, but distinct BoreholeNames, and at least one identifier (APINo or OtherID) that is unique to the borehole.
Note on A6: Either API number or at least one OtherID is mandatory. API number is preferred identifier for the well. See http://www.spwla.org/technical/api-technical for an explanation of this system.
Note on A7: Either API number or at least one OtherID is mandatory. If no API number is available, an identifier from another authority should be provided. Use a short prefix delimited by a colon ':' to indicate the authority. If an http URI is used, this prefix will be 'http'. This prefix should be explained in the text description for the well. If identifiers from multiple authorities are available, multiple id's are delimited by pipe '¦'.
Note on A8: Optional (0 to many) Other names associated with well
Note on A9: Conditional (0 to many). Mandatory if this record is specific to one of several boreholes in a well.
Note on A12: Optional (0..1) Operator company name (at time of reported Status--Column M). Use syntax to distinguish operator division if necessary. Ideally might be an http URI that can dereference to description/metadata for operator. Note that Operator must be the active operator on the reported StatusDate.
Note on A14: Name of owner of lease on which well is located. Note that LeaseOwner must be the owner on the reported StatusDate.
Note on A16: Optional (0 or one) Date on which drilling of well or a specific borehole was started. Day, month and year must be specified; Excel will display using ISO 8601 date and time (yyyy-mm-ddT:hh:mm) format. If only the year is known, enter month and day as 'Jan. 1', (or '1/1/', or '1-1-', or 'January 1,'). All dates will be converted to yyyy-mm-ddT:hh:mm
Note on A18: Date drilling of this borehole ended. Must be date, after 1/1/1900
Note on A19: This is a free text field to specify well type according to source data conventions. The well type categories should be mapped to corresponding facets that use controlled vocabularies: CommodityOfInterest, Production, Status, Function
Note on A26: Optional (0 or one) Date on which the reported Type, Status,CommodityOfInterest, Operator, and LeaseOwner are valid. Day, month and year must be specified; Excel will display using ISO 8601 date and time (yyyy-mm-ddT:hh:mm) format. If only the year is known, enter month and day as 'Jan. 1', (or '1/1/', or '1-1-', or 'January 1,'). All dates will be converted to yyyy-mm-ddT:hh:mm
Note on A30: Stephen M Richard: Term indicating presence of commodity of interest, ranging from a show to producer {dry, show, reserves, production}.
Note on A31: Stephen M Richard: Optional (0 to many) Name of producing interval or intervals in well; multiple interval names separated by '¦' character
Note on A32: Optional (0 or 1), Date YYYY-MM-DD. Might report location of a well for which other data is still held confidential; report date on which data will be public. If no date reported, no confidential information is on moratorium.
Note on A37: Other names associated with location, like 'onshore', 'Burnt Hills anticline'...
Note on A38: Stephen M Richard: list east-west and north-south meridians that Townships and Ranges are referenced to.
Note on A39: Optional (0 or 1) Township part of PLSS location. Formatting 'DDA' Two digit number (0 padded if necessary), followed by 'N' or 'S'
Note on A40: Optional (0 or 1; mandatory if township is present) Range part of PLSS location. Formatting 'DDA' Two digit number (0 padded if necessary), followed by 'E' or 'W'.
Note on A43: UTM easting coordinate as decimal number
Note on A44: UTM northing coordinate as decimal number
Note on A45: The datum and UTM zone for the reported coordinates. Datum for most locations should be NAD27 or NAD83.
Note on A48: West longitude of well origin or borehole collar in decimal degrees. Anywhere in North America) will have west longitude and thus should be all positive numbers here.
Note on A49: Necessary information for specifying the data used for latidude and longitude. Recommended usage is EPSG code, for which syntax must be "EPSG:NNNN" where NNNN is the EPSG code.
Note on A47: free text statement on uncertainty of location coordinates
Note on A52: Length from borehole origin to bottom of hole, measured along well bore. All legth units (elevation, depth) should be the same (all ft or all m), as specified in the 'Length Units' column.
Note on A55: length units used to report all elevation and depth information.
Note on A56: Term to indicate if hole is mostly vertical, horizontal, inclined up, inclined down, or curved. Default is 'vertical'.
Note on A58: Vertical distance from bottom hole point to elevation of borehole origin.
Note on A63: Elevation above MSL at ground level for well origin, in units indicated in 'LengthUnits' column.
Note on A65: Bit diameter at the well or borehole origin, report in decimal (not fractional) units so this is a number. Measurement units must be specified in 'DiameterUnits' column.
Note on A66: Bit diameter at the bottom of the well or borehole. Report in decimal (not fractional) units so this is a number.
Note on A67: This is a text listing of logs, samples, chemical analyses that are associated with this well. From a data-modeling perspective, this is a one to many relationship, but as a starting simple case we will list these in text. A more sophisticated model would have a collection of {dataType, service URL} pairs that would allow automation of access to the related resources. Use log type abbreviations listed in the Log Types tab. Separate resources with pipe character '¦'
Note on A69: Deepest cased point of the drilled hole reported by the driller. Units must be same as length units reported for total depth.
Note on A71: Optional. Top of cased interval with casing diameter, weight and thickness as reported in subsequent fields. Units must be same as length units reported for total depth.
Note on A72: internal (ID) or external diameter (ED) should be noted. Units must be same as those used to report bit diameter (Diameter units column). Note that if there are different casing types over different intervals in the well bore, these should be described in multiple header records, with the same HeaderURI.
Note on A73: Casing pipe weight per length installed in the borehole
Note on A75: Casing pipe weight per length installed in the borehole. Kg/m or lbs/ft
Note on A76: Casing pipe weight per length installed in the borehole
Note on A77: Casing pipe weight per length installed in the borehole. Kg/m or lbs/ft
Note on A78: Casing pipe thickness installed in the borehole.
Note on A83: Distance from surface along the well bore that the formation fluid in the well will reach under static conditions.
Note on A84: Hydrogen ion potential of fluid in the well.
Note on A85: The resistance to flow due to the internal friction caused by molecular cohesion of the fluid; the ratio of shear stress to shear rate in the fluid.
Note on A86: The amount of fluid lost into the formation during drilling.
Note on A92: Text description of other access/distribution options
Note on A81: This is value typcially reported on log. Units assumed to be ohm.m, with temperature report as n.nnn_tt; logs us '@' to separate measured resistance and temperature, but this character may cause problems in data interchange.
Note on A79: Suggest using terms from Fluid type list on 'Data Valid Terms' sheet, adding any missing fluid types as they are encountered, with some explanation of what the fluid is, if possible.
Note on A62: Name for kind of log provided by logging company. Free text. Go Wild!
Note on A60: Other identifier for the log, e.g. AmStrat log number. Include identifier authority with identifier string e.g. 'amstrat:D-2246'; use ':' to separate the authority from the identifier part.
Note on A70: C or F to indicate units used for temperature measurement reporting

## DataValidTerms
Terms
BoreholeURI – foreign key to link with borehole
Logging company (operator making measurement)
drilling fluid type (salt water, mud, deisil..)
Depth of measurement (TD if BHT)
Notes (especially comments about determination of time since circulation or date time of measurement, quality of measurement).
Temp Units |  | TRUE - TotVertDepth
°F |  | TRUE - TotMeasDepth
°C |  | FALSE
Uncertainty |  | Depth reference points
Low |  | K.B.
High |  | D.F.
G.L.
Drilling Fluid Type | please add other fluid type terms (with explanation) if you have examples
salt water |  | Diameter Units
mud |  | in
diesel |  | cm
other
Elevation Units
Time since circulation |  | m
in hours |  | ft
Date Time measurement format
1950-01-01 14:30
Units
in
ft
cm
m
Depth of Measurment
TD if BHT
commodity of interest |  | Function |  | example well type terms
Coalbed Methane |  | production | production of a fluid--oil, natural gas, other gas, water, brine, sulfur… | code | Type definition
Oil |  | exploration | for acquisition of information specific to discovery or evaluation of economic accumulation of some material | TA | Temporarily Abandoned
OilAndGas | Mixtures of oil and combustible natural gas. | injection | related to produciton. Water into a geothermal system, fluids for secondary recovery | AB | Plugged and Abandoned
Gas | Combustible natural gas | monitoring | for monitoring some subsurface properties, e.g. water level, pressure, temperature, fluid composition, etc. | PR | Producing
GeothermalEnergy | fluid extracted from subsurface as medium for transporting heat from subsurface heat reservoir for use by people. | scientific | for scientific research out side scope of other function categories | BM | Brine Mining
Helium |  | solutionMining | production of water soluble mineral by circulating water or other fluid to dissolve and remove material; also when such dissolution is for the purpose of creating a cavern for storage. | SH | Shut-In
CarbonDioxide |  | storage | injection of material into a subsurface cavern or reservoir with intention of withdrawing for use at a later time | SD | Sealed
OtherGas | Not sure if there are any other gases produced from subsurface… | disposal | injection of material with intention of removing it permanently from the surface environment. | PF | PF Well
Sulfur |  |  |  | IN | Injection
Water |  | Production Terms |  | GJ | Gas Storage Injection
Brine |  | dry | the commodity of interest was not detected in the well | GW | Gas Storage Withdrawal
MetallicMinerals | base and precious metals | show | the commodity of interest is present, but it is unknown if it is present in economic quantities | GL | Gas Storage in a Salt Formation
Salt | sodium chlorite | reserves | commodity of interest is present in economically producable quantity, but has not been produced. | WS | Water Supply
OtherEvaporite | borates, other salts. | production | commodity of interest has been or is being produced from the well (see status to determe if still in production as of reporting date). | GT | Geothermal Well
OtherSolidMineral | Barite, anhydrite, zeolites, clay minerals, aggregate, etc. |  |  | OB | Observation Well
Information | well was drilled for monitoring, making measurements, acquiring stratigraphic information, etc.. Not specific to any particular commodity exploration or development. |  |  | LU | Lease use Well
Uranium | Uranium or thorium minerals |  |  | DW | Domestic Well
|  |  |  | PP | Partial Plug
|  |  |  | TR | Training Well
|  |  |  | SM | Shut-In Multiple Completion
well Status |  | Production Terms |  | ZZ | Well Not Eligible for Allowable
Abandoned junked |  | dry | the commodity of interest was not detected in the well | SS | Shut-in with G-1 pending pipeline connection
Abandoned plugged |  | show | the commodity of interest is present, but it is unknown if it is present in economic quantities | SU | Shut-in with no pipeline connection
Abandoned whipstocked |  | reserves | commodity of interest is present in economically producable quantity, but has not been produced. | DI | Disposal
Active |  | production | commodity of interest has been or is being produced from the well (see status to determe if still in production as of reporting date). | AI | Air injection
Cancelled |  |  |  | GI | Gas injection
Capped |  |  |  | WI | Water injection
Idle |  |  |  | ST | Steam injection
Suspended |  |  |  | CO | CO2 injection
Unknown |  |  |  | LP | LPG storage
|  |  |  | GS | Gas storage
Borehole shape | terms to characterize general geometry of borehole
vertical | default
inclined down
curved
horizontal
inclined up

## AASG data log type codes
AASG Geothermal Data code | Description | Synonyms | Source
3DV | 3-Dimensional Velocity Log |  | W.B. Harrison, Michigan Geological Survey, Written Comm. 2010
ACL | Acoustic |  | http://www.ogsrlibrary.com/definitions_well_status_oil_gas_ontario
ADP | Acoustic-diapole Sonic Log |  | http://www.ogsrlibrary.com/definitions_well_status_oil_gas_ontario
ALS | Acoustic Velocity Long Spaced |  | http://www.ogsrlibrary.com/definitions_well_status_oil_gas_ontario
APL | Apparent porosity log |  | W.B. Harrison, Michigan Geological Survey, Written Comm. 2010
ARP | Arrow Plot |  | W.B. Harrison, Michigan Geological Survey, Written Comm. 2010
ASL | Amplitude sonic log | Amplitude Sonic | http://www.ogsrlibrary.com/definitions_well_status_oil_gas_ontario; Arizona Oil and Gas Conservation Commission; W.B. Harrison, Michigan Geological Survey, Written Comm. 2010
ATS | Borehole Audio Tracer Survey |  | http://www.ogsrlibrary.com/definitions_well_status_oil_gas_ontario
AUL | Audio log |  | W.B. Harrison, Michigan Geological Survey, Written Comm. 2010
AVC | Acoustic Velocity Compensated |  | http://www.ogsrlibrary.com/definitions_well_status_oil_gas_ontario
AVD | Acoustic Velocity Digital |  | http://www.ogsrlibrary.com/definitions_well_status_oil_gas_ontario
AVL | Acoustic Velocity Log | Acoustic Velocity | http://www.ogsrlibrary.com/definitions_well_status_oil_gas_ontario, Arizona Oil and Gas Conservation Commission
BCA | Borehole Compensated Acoustilog |  | http://www.ogsrlibrary.com/definitions_well_status_oil_gas_ontario
BCL | Bond Cement |  | W.B. Harrison, Michigan Geological Survey, Written Comm. 2010
BCN | Borehole compensated neutron |  | W.B. Harrison, Michigan Geological Survey, Written Comm. 2010
BCS | Borehole Compensated Sonic |  | W.B. Harrison, Michigan Geological Survey, Written Comm. 2010; http://www.ogsrlibrary.com/definitions_well_status_oil_gas_ontario; Arizona Oil and Gas Conservation Commission
BDC | Density Borehole compensated |  | W.B. Harrison, Michigan Geological Survey, Written Comm. 2010
BDL | Bulk Density |  | W.B. Harrison, Michigan Geological Survey, Written Comm. 2010; http://www.ogsrlibrary.com/definitions_well_status_oil_gas_ontario
BGL | Borehole Gravity |  | http://www.ogsrlibrary.com/definitions_well_status_oil_gas_ontario
BHC | Borehole Compensated |  | http://www.ogsrlibrary.com/definitions_well_status_oil_gas_ontario
BPS | Bridge Plug Setting Records (not a wireline log) |  | W.B. Harrison, Michigan Geological Survey, Written Comm. 2010
BTL | Borehole Televiewer | Acoustic televiewer | http://www.ogsrlibrary.com/definitions_well_status_oil_gas_ontario; W.B. Harrison, Michigan Geological Survey, Written Comm. 2010
BVL | Borehole volume |  | W.B. Harrison, Michigan Geological Survey, Written Comm. 2010
CAC | Casing Collar Log |  | W.B. Harrison, Michigan Geological Survey, Written Comm. 2010
CAL | Caliper |  | W.B. Harrison, Michigan Geological Survey, Written Comm. 2010; Arizona Oil and Gas Conservation Commission; http://www.ogsrlibrary.com/definitions_well_status_oil_gas_ontario
CALA | Caliper Analysis |  | http://www.ogsrlibrary.com/definitions_well_status_oil_gas_ontario
CALC | Caliper Curve |  | http://www.ogsrlibrary.com/definitions_well_status_oil_gas_ontario
CAM | Compressional Amplitude |  | Arizona Oil and Gas Conservation Commission; http://www.ogsrlibrary.com/definitions_well_status_oil_gas_ontario
CANL | Computer Analysis |  | http://www.ogsrlibrary.com/definitions_well_status_oil_gas_ontario; Arizona Oil and Gas Conservation Commission
CASL | Computer Acoustic |  | http://www.ogsrlibrary.com/definitions_well_status_oil_gas_ontario
CAST | Circumferential Acoustic Scanning Tool |  | W.B. Harrison, Michigan Geological Survey, Written Comm. 2010
CAT | Corrosion Analysis Tubular |  | W.B. Harrison, Michigan Geological Survey, Written Comm. 2010
CAV | Compensated Acoustic Velocity |  | http://www.ogsrlibrary.com/definitions_well_status_oil_gas_ontario
CBE | Cement Bond Evaluation Tool |  | http://www.ogsrlibrary.com/definitions_well_status_oil_gas_ontario
CBI | Circumferential Borehole Imaging Log |  | W.B. Harrison, Michigan Geological Survey, Written Comm. 2010
CBL | Cement Bond Log |  | http://www.ogsrlibrary.com/definitions_well_status_oil_gas_ontario; W.B. Harrison, Michigan Geological Survey, Written Comm. 2010; Arizona Oil and Gas Conservation Commission
CBLA | Acoustic Cement Bond/Cement Bond/Sonic Bond/ |  | http://www.ogsrlibrary.com/definitions_well_status_oil_gas_ontario
CBVD | Cement Bond Variable Density/Acstc Cmnt Bnd Vrbl Dnst/ |  | http://www.ogsrlibrary.com/definitions_well_status_oil_gas_ontario
CCL | Casing Collar Log |  | Arizona Oil and Gas Conservation Commission
CCLO | Casing Collar Locator |  | http://www.ogsrlibrary.com/definitions_well_status_oil_gas_ontario
CDC | Compensated Density/Caliper/ |  | http://www.ogsrlibrary.com/definitions_well_status_oil_gas_ontario
CDCN | Compensated Density Compensated Neutron |  | W.B. Harrison, Michigan Geological Survey, Written Comm. 2010
CDD | Continuous Dipmeter - Digital |  | http://www.ogsrlibrary.com/definitions_well_status_oil_gas_ontario
CDEN | Compensated densilog |  | W.B. Harrison, Michigan Geological Survey, Written Comm. 2010
CDI | Continuous Dipmeter |  | W.B. Harrison, Michigan Geological Survey, Written Comm. 2010
CDL | Compensated Density Log |  | http://www.ogsrlibrary.com/definitions_well_status_oil_gas_ontario; Arizona Oil and Gas Conservation Commission
CDMR | Continuous Dipmeter/Diplog/Resistivity Dip/ |  | http://www.ogsrlibrary.com/definitions_well_status_oil_gas_ontario
CDS | Continuous Directional Survey |  | http://www.ogsrlibrary.com/definitions_well_status_oil_gas_ontario
CEE | Cement Emulsion |  | W.B. Harrison, Michigan Geological Survey, Written Comm. 2010
CEL | Cement Evaluation |  | http://www.ogsrlibrary.com/definitions_well_status_oil_gas_ontario; W.B. Harrison, Michigan Geological Survey, Written Comm. 2010
CFD | Compensated Formation Density |  | http://www.ogsrlibrary.com/definitions_well_status_oil_gas_ontario
CFDC | Compensated Formation Density/Caliper/ |  | http://www.ogsrlibrary.com/definitions_well_status_oil_gas_ontario
CFL | Continuous Flowmeter |  | http://www.ogsrlibrary.com/definitions_well_status_oil_gas_ontario
CGC | Computed Gamma/Caliper/Section Gauge/ |  | http://www.ogsrlibrary.com/definitions_well_status_oil_gas_ontario
CGL | Compensated Gamma |  | http://www.ogsrlibrary.com/definitions_well_status_oil_gas_ontario
CGN | Compensated Gamma Ray Neutron |  | http://www.ogsrlibrary.com/definitions_well_status_oil_gas_ontario
CH | Completion |  | http://www.ogsrlibrary.com/definitions_well_status_oil_gas_ontario
CHD | Cased hole density |  | W.B. Harrison, Michigan Geological Survey, Written Comm. 2010
CHN | Channel Survey |  | http://www.ogsrlibrary.com/definitions_well_status_oil_gas_ontario
CIE | Casing Inspection/Electro Magnetic Detector/ |  | http://www.ogsrlibrary.com/definitions_well_status_oil_gas_ontario
CIL | Casing Inspection log |  | W.B. Harrison, Michigan Geological Survey, Written Comm. 2010
CIS | Customer Instrument Services |  | http://www.ogsrlibrary.com/definitions_well_status_oil_gas_ontario
CLD | Chloride Detection |  | http://www.ogsrlibrary.com/definitions_well_status_oil_gas_ontario
CLG | Caging Collar |  | W.B. Harrison, Michigan Geological Survey, Written Comm. 2010
CLK | Cyberlook |  | http://www.ogsrlibrary.com/definitions_well_status_oil_gas_ontario; W.B. Harrison, Michigan Geological Survey, Written Comm. 2010
CLS | Chloride/Chlorinilog/Salinity/ |  | http://www.ogsrlibrary.com/definitions_well_status_oil_gas_ontario
CMR | Combinable Magnetic Resonance |  | Arizona Oil and Gas Conservation Commission
CND | Compensated Neutron Density |  | http://www.ogsrlibrary.com/definitions_well_status_oil_gas_ontario
CNFD | Compensated Neutron Formation Density |  | W.B. Harrison, Michigan Geological Survey, Written Comm. 2010; http://www.ogsrlibrary.com/definitions_well_status_oil_gas_ontario
CNL | Compensated Neutron |  | W.B. Harrison, Michigan Geological Survey, Written Comm. 2010; http://www.ogsrlibrary.com/definitions_well_status_oil_gas_ontario; Arizona Oil and Gas Conservation Commission
CNLD | Compensated Neutron Lithodensity |  | W.B. Harrison, Michigan Geological Survey, Written Comm. 2010; http://www.ogsrlibrary.com/definitions_well_status_oil_gas_ontario
CO | Collar Log |  | W.B. Harrison, Michigan Geological Survey, Written Comm. 2010
COAL | Coal |  | http://www.ogsrlibrary.com/definitions_well_status_oil_gas_ontario
COL | Carbon Oxygen |  | http://www.ogsrlibrary.com/definitions_well_status_oil_gas_ontario
COM | Compensation |  | W.B. Harrison, Michigan Geological Survey, Written Comm. 2010
COML | Computer Log |  | W.B. Harrison, Michigan Geological Survey, Written Comm. 2010
CON | Conductivity |  | W.B. Harrison, Michigan Geological Survey, Written Comm. 2010
CONL | Contact |  | http://www.ogsrlibrary.com/definitions_well_status_oil_gas_ontario
CORI | Coriband |  | http://www.ogsrlibrary.com/definitions_well_status_oil_gas_ontario
CORL | Correlation |  | http://www.ogsrlibrary.com/definitions_well_status_oil_gas_ontario; W.B. Harrison, Michigan Geological Survey, Written Comm. 2010
CP1 | Cyber Pas 1 |  | W.B. Harrison, Michigan Geological Survey, Written Comm. 2010
CPCL | Casing Profile Caliper Log |  | http://www.ogsrlibrary.com/definitions_well_status_oil_gas_ontario
CPI | Computer processed integration |  | W.B. Harrison, Michigan Geological Survey, Written Comm. 2010
CPL | Computer process log |  | W.B. Harrison, Michigan Geological Survey, Written Comm. 2010;http://www.ogsrlibrary.com/definitions_well_status_oil_gas_ontario
CPO | Computed Porosity |  | http://www.ogsrlibrary.com/definitions_well_status_oil_gas_ontario
CPP | Casing Potential Profile Log |  | W.B. Harrison, Michigan Geological Survey, Written Comm. 2010
CPPOR | Cross plot porosity |  | W.B. Harrison, Michigan Geological Survey, Written Comm. 2010
CPVD | Computer Processed True Vertical Depth |  | http://www.ogsrlibrary.com/definitions_well_status_oil_gas_ontario
CQ | Cement Quality log |  | W.B. Harrison, Michigan Geological Survey, Written Comm. 2010
CQL | Completion quicklook |  | W.B. Harrison, Michigan Geological Survey, Written Comm. 2010
CRBD | Coriband - Kerogen Analysis |  | http://www.ogsrlibrary.com/definitions_well_status_oil_gas_ontario
CS | Cement Scan |  | W.B. Harrison, Michigan Geological Survey, Written Comm. 2010
CSA | Compressional and shear amplitude |  | W.B. Harrison, Michigan Geological Survey, Written Comm. 2010
CSL | Compensated Sonic Log |  | W.B. Harrison, Michigan Geological Survey, Written Comm. 2010
CSNG | Compensated Spectral Natural Gamma |  | http://www.ogsrlibrary.com/definitions_well_status_oil_gas_ontario; W.B. Harrison, Michigan Geological Survey, Written Comm. 2010
CTL | Cement Top Location/Scattered Gamma Ray/ |  | http://www.ogsrlibrary.com/definitions_well_status_oil_gas_ontario
CVEL | Log associated with Injection (like IPL [CCL] but not the same) |  | W.B. Harrison, Michigan Geological Survey, Written Comm. 2010
CVL | Cement Volume Logs |  | W.B. Harrison, Michigan Geological Survey, Written Comm. 2010
CWL | Cyberlook Wellsite Comp |  | http://www.ogsrlibrary.com/definitions_well_status_oil_gas_ontario; Arizona Oil and Gas Conservation Commission
CYBD | Cyberdip |  | W.B. Harrison, Michigan Geological Survey, Written Comm. 2010; http://www.ogsrlibrary.com/definitions_well_status_oil_gas_ontario
CYS | Cyberscan |  | W.B. Harrison, Michigan Geological Survey, Written Comm. 2010
CZDN | Compensated Z - Densilog/Gamma Gamma Wth Pe Index/ |  | http://www.ogsrlibrary.com/definitions_well_status_oil_gas_ontario
DC | Depth Control |  | http://www.ogsrlibrary.com/definitions_well_status_oil_gas_ontario
DCL | Depth Correlation log |  | W.B. Harrison, Michigan Geological Survey, Written Comm. 2010
DCR | Dipmeter Computed Result (also had been coded CDIPCR) |  | W.B. Harrison, Michigan Geological Survey, Written Comm. 2010
DD | Depth Determination Log |  | W.B. Harrison, Michigan Geological Survey, Written Comm. 2010
DDL | Dual Detector Log |  | http://www.ogsrlibrary.com/definitions_well_status_oil_gas_ontario
DDLN | Dual Detector/Neutron Lifetime Log |  | http://www.ogsrlibrary.com/definitions_well_status_oil_gas_ontario
DDWL | Direct Digital well logs |  | W.B. Harrison, Michigan Geological Survey, Written Comm. 2010
DEN | Density |  | W.B. Harrison, Michigan Geological Survey, Written Comm. 2010; http://www.ogsrlibrary.com/definitions_well_status_oil_gas_ontario; Arizona Oil and Gas Conservation Commission
DFE | Dual Focus Electric |  | http://www.ogsrlibrary.com/definitions_well_status_oil_gas_ontario
DFP | Four-arm Dip Fracture Profile |  | http://www.ogsrlibrary.com/definitions_well_status_oil_gas_ontario
DGFL | Dual Guard Forxo Log |  | http://www.ogsrlibrary.com/definitions_well_status_oil_gas_ontario
DGL | Dual Guard Log |  | http://www.ogsrlibrary.com/definitions_well_status_oil_gas_ontario
DHC | Downhole Caliper |  | http://www.ogsrlibrary.com/definitions_well_status_oil_gas_ontario
DI | Dual Induction |  | W.B. Harrison, Michigan Geological Survey, Written Comm. 2010; http://www.ogsrlibrary.com/definitions_well_status_oil_gas_ontario; Arizona Oil and Gas Conservation Commission
DIA | Dia-log |  | http://www.ogsrlibrary.com/definitions_well_status_oil_gas_ontario
DICL | Dielectric Constant Log |  | http://www.ogsrlibrary.com/definitions_well_status_oil_gas_ontario
DIE | Dual Induction-electric |  | http://www.ogsrlibrary.com/definitions_well_status_oil_gas_ontario
DIFL | Dual Induction Focused Log |  | http://www.ogsrlibrary.com/definitions_well_status_oil_gas_ontario; Arizona Oil and Gas Conservation Commission
DIFS | Dual Induction Spherically Focussed Laterolog |  | http://www.ogsrlibrary.com/definitions_well_status_oil_gas_ontario
DIFT | Differential temperature log |  | W.B. Harrison, Michigan Geological Survey, Written Comm. 2010
DIGL | Dual Induction Guard Log |  | http://www.ogsrlibrary.com/definitions_well_status_oil_gas_ontario; Arizona Oil and Gas Conservation Commission
DIL | Induction-dual-lateral |  | http://www.ogsrlibrary.com/definitions_well_status_oil_gas_ontario
DIL8 | Dual Induction Laterolog 8 |  | http://www.ogsrlibrary.com/definitions_well_status_oil_gas_ontario
DILL | Dual Induction Lateral |  | http://www.ogsrlibrary.com/definitions_well_status_oil_gas_ontario; Arizona Oil and Gas Conservation Commission
DILS | Dual Induction/Sonic |  | http://www.ogsrlibrary.com/definitions_well_status_oil_gas_ontario
DIP | Dipmeter |  | W.B. Harrison, Michigan Geological Survey, Written Comm. 2010; http://www.ogsrlibrary.com/definitions_well_status_oil_gas_ontario; Arizona Oil and Gas Conservation Commission
DIPC | Computed result dipmeter 4 electrode |  | W.B. Harrison, Michigan Geological Survey, Written Comm. 2010
DIPME | Dual Dipmeter |  | W.B. Harrison, Michigan Geological Survey, Written Comm. 2010
DIR | Directional Survey |  | W.B. Harrison, Michigan Geological Survey, Written Comm. 2010; http://www.ogsrlibrary.com/definitions_well_status_oil_gas_ontario; Arizona Oil and Gas Conservation Commission
DISF | Dual Induction - Spherically Focused |  | http://www.ogsrlibrary.com/definitions_well_status_oil_gas_ontario
DITE | Phasor Induction Log/Dual Induction Model E/ |  | http://www.ogsrlibrary.com/definitions_well_status_oil_gas_ontario
DLLM | Dual Laterolog Micro Sfl |  | http://www.ogsrlibrary.com/definitions_well_status_oil_gas_ontario
DM3 | Dipmeter-3 Arm |  | http://www.ogsrlibrary.com/definitions_well_status_oil_gas_ontario
DM4 | Dipmeter-4 Arm |  | http://www.ogsrlibrary.com/definitions_well_status_oil_gas_ontario
DM4F | Dipmeter-4 Arm-frac |  | http://www.ogsrlibrary.com/definitions_well_status_oil_gas_ontario
DM4S | Dipmeter-4 Arm Shdt |  | http://www.ogsrlibrary.com/definitions_well_status_oil_gas_ontario
DM6 | Dipmeter-6 Arm |  | http://www.ogsrlibrary.com/definitions_well_status_oil_gas_ontario
DNCP | Density Compensated-pe Index |  | http://www.ogsrlibrary.com/definitions_well_status_oil_gas_ontario
DNH | High Resolution Density Log |  | http://www.ogsrlibrary.com/definitions_well_status_oil_gas_ontario
DNL | Density Neutron Log |  | http://www.ogsrlibrary.com/definitions_well_status_oil_gas_ontario
DP | Drill Pipe |  | http://www.ogsrlibrary.com/definitions_well_status_oil_gas_ontario
DPL | Dual Porosity |  | W.B. Harrison, Michigan Geological Survey, Written Comm. 2010
DPS | Dual Porosity Stratalog |  | W.B. Harrison, Michigan Geological Survey, Written Comm. 2010
DPSN | Drill Pipe Sidewall Neutron |  | http://www.ogsrlibrary.com/definitions_well_status_oil_gas_ontario
DR | Directional Survey/Drift/ |  | http://www.ogsrlibrary.com/definitions_well_status_oil_gas_ontario
DRI | Dual Resistivity Induction Log |  | http://www.ogsrlibrary.com/definitions_well_status_oil_gas_ontario
DRL | Drillers Log |  | http://www.ogsrlibrary.com/definitions_well_status_oil_gas_ontario
DS | Dual Spacing Log |  | W.B. Harrison, Michigan Geological Survey, Written Comm. 2010; http://www.ogsrlibrary.com/definitions_well_status_oil_gas_ontario
DSCN | Dual Spaced Compensated Neutron |  | http://www.ogsrlibrary.com/definitions_well_status_oil_gas_ontario
DSI | Dipole Sonic Imager |  | Arizona Oil and Gas Conservation Commission
DSN | Dual Spacing Neutron |  | http://www.ogsrlibrary.com/definitions_well_status_oil_gas_ontario
DSTD | Dual Spaced Thermal Decay Time |  | http://www.ogsrlibrary.com/definitions_well_status_oil_gas_ontario; W.B. Harrison, Michigan Geological Survey, Written Comm. 2010
DT | Decay time |  | W.B. Harrison, Michigan Geological Survey, Written Comm. 2010
DTL | Delta T log |  | W.B. Harrison, Michigan Geological Survey, Written Comm. 2010
DUSD | Dual Sand |  | http://www.ogsrlibrary.com/definitions_well_status_oil_gas_ontario
DVL | Depth Verification log |  | W.B. Harrison, Michigan Geological Survey, Written Comm. 2010
DWQL | Dual Water Quick Look |  | http://www.ogsrlibrary.com/definitions_well_status_oil_gas_ontario
EAS | Epilog Analysis System |  | http://www.ogsrlibrary.com/definitions_well_status_oil_gas_ontario
ECC | Electronic casing caliperlog |  | W.B. Harrison, Michigan Geological Survey, Written Comm. 2010
ECS | Elemental Capture Spectroscopy |  | Arizona Oil and Gas Conservation Commission
EL | Electric log |  | W.B. Harrison, Michigan Geological Survey, Written Comm. 2010; http://www.ogsrlibrary.com/definitions_well_status_oil_gas_ontario; Arizona Oil and Gas Conservation Commission
ELAN | Elemental Analysis |  | Arizona Oil and Gas Conservation Commission
ELPR | Electromagnetic Propagation |  | http://www.ogsrlibrary.com/definitions_well_status_oil_gas_ontario
ELUL | Electrical Survey-ultra Long Spacing |  | http://www.ogsrlibrary.com/definitions_well_status_oil_gas_ontario
EMTT | Electromagnetic thickness tool |  | W.B. Harrison, Michigan Geological Survey, Written Comm. 2010
ENP | Epithermal Neutron Porosity |  | W.B. Harrison, Michigan Geological Survey, Written Comm. 2010
EP | Dielectric Constant-electromagnetic Propagation |  | http://www.ogsrlibrary.com/definitions_well_status_oil_gas_ontario
EPA | Dielectric Constant-adaptable Ept Tool |  | http://www.ogsrlibrary.com/definitions_well_status_oil_gas_ontario
EPH | Dielectric Constant-half Frequency |  | http://www.ogsrlibrary.com/definitions_well_status_oil_gas_ontario
EPI | Epilog |  | W.B. Harrison, Michigan Geological Survey, Written Comm. 2010
EPL | Engineered Production logging |  | W.B. Harrison, Michigan Geological Survey, Written Comm. 2010
EPT | Electromagnetic Propagation |  | W.B. Harrison, Michigan Geological Survey, Written Comm. 2010; http://www.ogsrlibrary.com/definitions_well_status_oil_gas_ontario; Arizona Oil and Gas Conservation Commission
ES | Electric Survey |  | http://www.ogsrlibrary.com/definitions_well_status_oil_gas_ontario; W.B. Harrison, Michigan Geological Survey, Written Comm. 2010
ETN | Epithermal Neutron |  | http://www.ogsrlibrary.com/definitions_well_status_oil_gas_ontario; Arizona Oil and Gas Conservation Commission
FAL | Formation Analysis |  | http://www.ogsrlibrary.com/definitions_well_status_oil_gas_ontario
FDC | Formation Density/Caliper/ |  | http://www.ogsrlibrary.com/definitions_well_status_oil_gas_ontario
FDL | Fluid Density Log |  | http://www.ogsrlibrary.com/definitions_well_status_oil_gas_ontario
FDN | Formation Density |  | http://www.ogsrlibrary.com/definitions_well_status_oil_gas_ontario, W.B. Harrison, Michigan Geological Survey, Written Comm. 2010
FED | Four Electrode Dipmeter |  | W.B. Harrison, Michigan Geological Survey, Written Comm. 2010; http://www.ogsrlibrary.com/definitions_well_status_oil_gas_ontario
FFF | Fracture Finder/Failure Id/ |  | http://www.ogsrlibrary.com/definitions_well_status_oil_gas_ontario
FFI | Fracture Finder/Identification Log |  | Arizona Oil and Gas Conservation Commission
FFLO | Full Bore Flowmeter |  | http://www.ogsrlibrary.com/definitions_well_status_oil_gas_ontario
FGL | Focused/Guard/Lateral/ |  | http://www.ogsrlibrary.com/definitions_well_status_oil_gas_ontario
FID | Fracture Identification | Fracture Detection log | W.B. Harrison, Michigan Geological Survey, Written Comm. 2010; http://www.ogsrlibrary.com/definitions_well_status_oil_gas_ontario
FIL | Free Line Identification Log |  | W.B. Harrison, Michigan Geological Survey, Written Comm. 2010
FIT | Formation Internal Tester |  | http://www.ogsrlibrary.com/definitions_well_status_oil_gas_ontario
FL | Fraclog |  | http://www.ogsrlibrary.com/definitions_well_status_oil_gas_ontario
FLO | Flow Meter/Fluid Travel/Nuclear Flow/ |  | http://www.ogsrlibrary.com/definitions_well_status_oil_gas_ontario
FLS | Sidewall Frac Log |  | http://www.ogsrlibrary.com/definitions_well_status_oil_gas_ontario
FLTR | Fluid Travel Log |  | http://www.ogsrlibrary.com/definitions_well_status_oil_gas_ontario
FMF | Formation Factor |  | Arizona Oil and Gas Conservation Commission; http://www.ogsrlibrary.com/definitions_well_status_oil_gas_ontario
FMI | Formation Micro Imager |  | Arizona Oil and Gas Conservation Commission
FMS | Formation Micro Scanner |  | W.B. Harrison, Michigan Geological Survey, Written Comm. 2010; http://www.ogsrlibrary.com/definitions_well_status_oil_gas_ontario
FMTM | Formation Multi-tester Log |  | http://www.ogsrlibrary.com/definitions_well_status_oil_gas_ontario
FOCL | Focus |  | http://www.ogsrlibrary.com/definitions_well_status_oil_gas_ontario
FRXL | Forxo |  | http://www.ogsrlibrary.com/definitions_well_status_oil_gas_ontario
FRXL | Forxo | OTHER FORXO LOGS SAME? | http://www.ogsrlibrary.com/definitions_well_status_oil_gas_ontario
FTL | Formation Test Log |  | W.B. Harrison, Michigan Geological Survey, Written Comm. 2010; Arizona Oil and Gas Conservation Commission
FTR | Formation Tester-repeat |  | http://www.ogsrlibrary.com/definitions_well_status_oil_gas_ontario
FWS | Fullwave Sonic |  | W.B. Harrison, Michigan Geological Survey, Written Comm. 2010
GASD | Gas Detection |  | http://www.ogsrlibrary.com/definitions_well_status_oil_gas_ontario
GCD | Gamma Compensated Density/Gamma Gamma/ |  | http://www.ogsrlibrary.com/definitions_well_status_oil_gas_ontario
GCPR | Gamma Collar Perforating Record |  | http://www.ogsrlibrary.com/definitions_well_status_oil_gas_ontario
GCRD | Gamma Guard |  | http://www.ogsrlibrary.com/definitions_well_status_oil_gas_ontario
GEOP | Geophone |  | http://www.ogsrlibrary.com/definitions_well_status_oil_gas_ontario
GG | Gamma Gamma |  | W.B. Harrison, Michigan Geological Survey, Written Comm. 2010; http://www.ogsrlibrary.com/definitions_well_status_oil_gas_ontario
GGDE | Gamma-Gamma Density |  | http://www.ogsrlibrary.com/definitions_well_status_oil_gas_ontario
GGRD | Gamma Guard El |  | http://www.ogsrlibrary.com/definitions_well_status_oil_gas_ontario
GL | Guard Log (a type of resistivity log) |  | W.B. Harrison, Michigan Geological Survey, Written Comm. 2010
GLT | Geochemical Logging Tool |  | http://www.ogsrlibrary.com/definitions_well_status_oil_gas_ontario
GPI | Geoframe Processed Interpretation |  | Arizona Oil and Gas Conservation Commission
GR | Gamma Ray |  | Arizona Oil and Gas Conservation Commission; W.B. Harrison, Michigan Geological Survey, Written Comm. 2010;http://www.ogsrlibrary.com/definitions_well_status_oil_gas_ontario
GRAD | Gradiometer |  | http://www.ogsrlibrary.com/definitions_well_status_oil_gas_ontario
GRAV | Gravity |  | http://www.ogsrlibrary.com/definitions_well_status_oil_gas_ontario
GRDC | Gamma Ray Density/Caliper/ |  | http://www.ogsrlibrary.com/definitions_well_status_oil_gas_ontario
GRDL | Guard |  | http://www.ogsrlibrary.com/definitions_well_status_oil_gas_ontario
GRDN | Gamma Ray Dual Neutron Density |  | W.B. Harrison, Michigan Geological Survey, Written Comm. 2010
GRFD | Gamma Ray-Formation Density |  | http://www.ogsrlibrary.com/definitions_well_status_oil_gas_ontario
GRG | Gamma Ray Guard log |  | W.B. Harrison, Michigan Geological Survey, Written Comm. 2010
GRI | Gamma Ray-Induction Log |  | W.B. Harrison, Michigan Geological Survey, Written Comm. 2010; Arizona Oil and Gas Conservation Commission
GR-LL | Gamma Ray-Laterolog |  | Arizona Oil and Gas Conservation Commission
GRMR | Gradiomanometer |  | http://www.ogsrlibrary.com/definitions_well_status_oil_gas_ontario
GRN | Gamma Ray-neutron |  | Arizona Oil and Gas Conservation Commission; http://www.ogsrlibrary.com/definitions_well_status_oil_gas_ontario
GRNS | Gamma Ray-neutron/Synthetic Gamma Ray-neutron/ |  | http://www.ogsrlibrary.com/definitions_well_status_oil_gas_ontario
GR-RES | Gamma Ray-Resistivity |  | Arizona Oil and Gas Conservation Commission
GRS | Spectral Gamma Ray-natural |  | http://www.ogsrlibrary.com/definitions_well_status_oil_gas_ontario
GRSC | Spectral Gamma Ray-natural-compensated |  | http://www.ogsrlibrary.com/definitions_well_status_oil_gas_ontario
GRSI | Spectral Gamma Ray-induced |  | http://www.ogsrlibrary.com/definitions_well_status_oil_gas_ontario
GRSL | Gamma Ray-sonic |  | http://www.ogsrlibrary.com/definitions_well_status_oil_gas_ontario
GRTS | Gamma Ray-tracer Survey |  | http://www.ogsrlibrary.com/definitions_well_status_oil_gas_ontario
GSAR | Geothermal Saraband |  | http://www.ogsrlibrary.com/definitions_well_status_oil_gas_ontario
GT | Hydrocarbon Or Gas Detection |  | http://www.ogsrlibrary.com/definitions_well_status_oil_gas_ontario
GUN | Gun Perforation |  | W.B. Harrison, Michigan Geological Survey, Written Comm. 2010
GYRO | Gyro Survey |  | http://www.ogsrlibrary.com/definitions_well_status_oil_gas_ontario
HCP | Hydrocarbon profile |  | W.B. Harrison, Michigan Geological Survey, Written Comm. 2010
HDDIP | High density dips |  | W.B. Harrison, Michigan Geological Survey, Written Comm. 2010
HEL | Hostile Environment |  | http://www.ogsrlibrary.com/definitions_well_status_oil_gas_ontario
HFDT | Half Frequency Dielectric Tool |  | http://www.ogsrlibrary.com/definitions_well_status_oil_gas_ontario
HI | Hydrocarbon Identifier | SAME AS? Hydrocarbon Or Gas Detection? | http://www.ogsrlibrary.com/definitions_well_status_oil_gas_ontario
HRD | High Resolution Dipmeter |  | http://www.ogsrlibrary.com/definitions_well_status_oil_gas_ontario
HRDIP | High Resolution Dip Computer Result |  | W.B. Harrison, Michigan Geological Survey, Written Comm. 2010
HRDN | High Resolution Density Log |  | http://www.ogsrlibrary.com/definitions_well_status_oil_gas_ontario
HRI | High Resolution Tool |  | http://www.ogsrlibrary.com/definitions_well_status_oil_gas_ontario
HRT | High Resolution Temperature Log |  | http://www.ogsrlibrary.com/definitions_well_status_oil_gas_ontario
HYD | Hydrocarbon Or Gas Detection |  | http://www.ogsrlibrary.com/definitions_well_status_oil_gas_ontario
IEL | Induction-Electrical Log |  | Arizona Oil and Gas Conservation Commission
IES | Induction/Induction Electric/Induction Electro/ |  | http://www.ogsrlibrary.com/definitions_well_status_oil_gas_ontario
IFS | Interface Survey |  | Arizona Oil and Gas Conservation Commission
I-GD | Deep Induction Short Guard |  | http://www.ogsrlibrary.com/definitions_well_status_oil_gas_ontario
IL | Induction Log |  | W.B. Harrison, Michigan Geological Survey, Written Comm. 2010; http://www.ogsrlibrary.com/definitions_well_status_oil_gas_ontario
ILAS | Array Induction Shallow Focus |  | http://www.ogsrlibrary.com/definitions_well_status_oil_gas_ontario
ILL | Induction Lateral |  | http://www.ogsrlibrary.com/definitions_well_status_oil_gas_ontario
ILSF | Induction Spherically Focused Log |  | Arizona Oil and Gas Conservation Commission; http://www.ogsrlibrary.com/definitions_well_status_oil_gas_ontario
INCL | Inclination | SAME AS DIPMETER? | http://www.ogsrlibrary.com/definitions_well_status_oil_gas_ontario
INJP | Injection Profile |  | W.B. Harrison, Michigan Geological Survey, Written Comm. 2010
INT | Integration |  | W.B. Harrison, Michigan Geological Survey, Written Comm. 2010
IPL | Log associated with Injection Profiles |  | W.B. Harrison, Michigan Geological Survey, Written Comm. 2010
ISFM | Isf Microspherically Focussed |  | http://www.ogsrlibrary.com/definitions_well_status_oil_gas_ontario
ISO | Isotron |  | http://www.ogsrlibrary.com/definitions_well_status_oil_gas_ontario
JEEP | Jeep |  | http://www.ogsrlibrary.com/definitions_well_status_oil_gas_ontario
LA | Log Analysis (not really a log, but an analysis of one. Keep w/ logs) |  | W.B. Harrison, Michigan Geological Survey, Written Comm. 2010
LASR | Laser Log |  | http://www.ogsrlibrary.com/definitions_well_status_oil_gas_ontario
LATL | Laterolog |  | Arizona Oil and Gas Conservation Commission
LATL | Latero Log |  | http://www.ogsrlibrary.com/definitions_well_status_oil_gas_ontario
LATL | Laterolog |  | W.B. Harrison, Michigan Geological Survey, Written Comm. 2010
LCY | Lithology Cyberlook |  | W.B. Harrison, Michigan Geological Survey, Written Comm. 2010
LDT | Lithodensity |  | W.B. Harrison, Michigan Geological Survey, Written Comm. 2010
LDT | Litho-density Tool/Density With Pe Index/ |  | http://www.ogsrlibrary.com/definitions_well_status_oil_gas_ontario
LDTQL | Lithodensity quick look |  | W.B. Harrison, Michigan Geological Survey, Written Comm. 2010
LI | Limestone Device |  | http://www.ogsrlibrary.com/definitions_well_status_oil_gas_ontario
LI | Limestone Device |  | W.B. Harrison, Michigan Geological Survey, Written Comm. 2010
LI | Limestone |  | http://www.ogsrlibrary.com/definitions_well_status_oil_gas_ontario
LII | Liquid Isotope Injector |  | http://www.ogsrlibrary.com/definitions_well_status_oil_gas_ontario
LII | Liquid Isotope Injector Log |  | W.B. Harrison, Michigan Geological Survey, Written Comm. 2010
LITH | Litho |  | W.B. Harrison, Michigan Geological Survey, Written Comm. 2010
LITH | Lithology |  | http://www.ogsrlibrary.com/definitions_well_status_oil_gas_ontario
LLD | Dual Laterolog |  | W.B. Harrison, Michigan Geological Survey, Written Comm. 2010; http://www.ogsrlibrary.com/definitions_well_status_oil_gas_ontario; Arizona Oil and Gas Conservation Commission
LLD | Dual Laterolog |  | http://www.ogsrlibrary.com/definitions_well_status_oil_gas_ontario
LLD | Latero Log-dual |  | http://www.ogsrlibrary.com/definitions_well_status_oil_gas_ontario
LLDF | Latero Log-dual-forxo |  | http://www.ogsrlibrary.com/definitions_well_status_oil_gas_ontario
LLF | Latero Log-forxo |  | http://www.ogsrlibrary.com/definitions_well_status_oil_gas_ontario
LLOG | Lifetime Log |  | http://www.ogsrlibrary.com/definitions_well_status_oil_gas_ontario
LLSF | Latero Log-spherically Focused |  | http://www.ogsrlibrary.com/definitions_well_status_oil_gas_ontario
LPN | Linear Porosity Neutron |  | http://www.ogsrlibrary.com/definitions_well_status_oil_gas_ontario
LQC | Log Quality Control |  | Arizona Oil and Gas Conservation Commission
LS | Lost Circulation |  | http://www.ogsrlibrary.com/definitions_well_status_oil_gas_ontario
LSL | Laserlog |  | W.B. Harrison, Michigan Geological Survey, Written Comm. 2010
LSS | Long Space Sonic |  | W.B. Harrison, Michigan Geological Survey, Written Comm. 2010
LSS | Long Spaced Sonic |  | http://www.ogsrlibrary.com/definitions_well_status_oil_gas_ontario
MAGL | Nuclear Magnetism |  | http://www.ogsrlibrary.com/definitions_well_status_oil_gas_ontario
MAIC | Multi-arm Inspection Caliper Log |  | http://www.ogsrlibrary.com/definitions_well_status_oil_gas_ontario
MEL | Micro-Electrical Log |  | http://www.ogsrlibrary.com/definitions_well_status_oil_gas_ontario
MET | Electromagnetic Thickness Log |  | Arizona Oil and Gas Conservation Commission
MF | Microlateral |  | http://www.ogsrlibrary.com/definitions_well_status_oil_gas_ontario
MFL | Microspherically Focused Log |  | W.B. Harrison, Michigan Geological Survey, Written Comm. 2010
MFP | Microlateral-proximity |  | http://www.ogsrlibrary.com/definitions_well_status_oil_gas_ontario
MFSF | Microlateral-spherically Focused |  | http://www.ogsrlibrary.com/definitions_well_status_oil_gas_ontario
MGRD | Microguard |  | http://www.ogsrlibrary.com/definitions_well_status_oil_gas_ontario
MICL | Micro Log |  | http://www.ogsrlibrary.com/definitions_well_status_oil_gas_ontario
MICL | Micro Log |  | Arizona Oil and Gas Conservation Commission
MICL | Microlog |  | W.B. Harrison, Michigan Geological Survey, Written Comm. 2010
MICS | Microsurvey |  | http://www.ogsrlibrary.com/definitions_well_status_oil_gas_ontario
MINF | Minifocus |  | http://www.ogsrlibrary.com/definitions_well_status_oil_gas_ontario
MINL | Minilog |  | http://www.ogsrlibrary.com/definitions_well_status_oil_gas_ontario
MIT | Mechanical Integrity Test |  | Arizona Oil and Gas Conservation Commission
ML | Monitor Log |  | W.B. Harrison, Michigan Geological Survey, Written Comm. 2010
MLAT | Micro Laterolog |  | Arizona Oil and Gas Conservation Commission
MLAT | Microlateral/Microlaterolog |  | http://www.ogsrlibrary.com/definitions_well_status_oil_gas_ontario
MLAT | Micro Laterolog |  | W.B. Harrison, Michigan Geological Survey, Written Comm. 2010
MLL | Microlateral |  | http://www.ogsrlibrary.com/definitions_well_status_oil_gas_ontario
MML | Micro/Mini |  | http://www.ogsrlibrary.com/definitions_well_status_oil_gas_ontario
MONO | Mono Electric |  | http://www.ogsrlibrary.com/definitions_well_status_oil_gas_ontario
MOP | Computed Movable |  | http://www.ogsrlibrary.com/definitions_well_status_oil_gas_ontario
MP | Mobile Picture |  | http://www.ogsrlibrary.com/definitions_well_status_oil_gas_ontario
MPL | Mechanical Properties |  | http://www.ogsrlibrary.com/definitions_well_status_oil_gas_ontario
MRIL | Magnetic Resonance Imaging Log |  | http://www.ogsrlibrary.com/definitions_well_status_oil_gas_ontario
MS | Microsurvey |  | http://www.ogsrlibrary.com/definitions_well_status_oil_gas_ontario
MSC | Mechanical Sidewall Core Log |  | W.B. Harrison, Michigan Geological Survey, Written Comm. 2010
MSFL | Micro Spherically Focus Log |  | http://www.ogsrlibrary.com/definitions_well_status_oil_gas_ontario
MSG | Microsonic-gamma Ray |  | http://www.ogsrlibrary.com/definitions_well_status_oil_gas_ontario
MSMG | Microseismogram |  | http://www.ogsrlibrary.com/definitions_well_status_oil_gas_ontario
MSMG | Micro-Seismogram Log |  | Arizona Oil and Gas Conservation Commission
MSN | Multi-space Neutron |  | http://www.ogsrlibrary.com/definitions_well_status_oil_gas_ontario
MSS | Multi Shot Survey |  | http://www.ogsrlibrary.com/definitions_well_status_oil_gas_ontario
MUD | Mud Log |  | http://www.ogsrlibrary.com/definitions_well_status_oil_gas_ontario
MUD | Mud Log |  | Arizona Oil and Gas Conservation Commission
NCL | Neutron Collar Log |  | http://www.ogsrlibrary.com/definitions_well_status_oil_gas_ontario
NDBC | Neutron Density Borehole compensated | IS THIS NEUTRON DENSITY BOREHOLE COMPENSATED? | W.B. Harrison, Michigan Geological Survey, Written Comm. 2010
NDF | Neutron Formation Density |  | http://www.ogsrlibrary.com/definitions_well_status_oil_gas_ontario
NEC | Neutron Compensated | IS THIS NEUTRON DENSITY BOREHOLE COMPENSATED? | http://www.ogsrlibrary.com/definitions_well_status_oil_gas_ontario
NECD | Neutron Compensated-dual Spaced |  | http://www.ogsrlibrary.com/definitions_well_status_oil_gas_ontario
NECL | Neutron-chlorinilog | SAME AS OTHER CHLORINE LOG | http://www.ogsrlibrary.com/definitions_well_status_oil_gas_ontario
NED | Neutron-dual Spaced |  | http://www.ogsrlibrary.com/definitions_well_status_oil_gas_ontario
NEE | Neutron-epithermal |  | http://www.ogsrlibrary.com/definitions_well_status_oil_gas_ontario
NEES | Neutron-epithermal-sidewall |  | http://www.ogsrlibrary.com/definitions_well_status_oil_gas_ontario
NEL | Neutron |  | W.B. Harrison, Michigan Geological Survey, Written Comm. 2010; http://www.ogsrlibrary.com/definitions_well_status_oil_gas_ontario
NEM | Neutron-multispaced |  | http://www.ogsrlibrary.com/definitions_well_status_oil_gas_ontario
NFD | Neutron Formation Density |  | Arizona Oil and Gas Conservation Commission
NFLO | Nuclear Flowlog |  | http://www.ogsrlibrary.com/definitions_well_status_oil_gas_ontario
NGRS | Natural Gamma Ray Spectroscopy |  | http://www.ogsrlibrary.com/definitions_well_status_oil_gas_ontario
NGRS | Natural Gamma Ray Spectroscopy |  | W.B. Harrison, Michigan Geological Survey, Written Comm. 2010; http://www.ogsrlibrary.com/definitions_well_status_oil_gas_ontario; Arizona Oil and Gas Conservation Commission
NLL | Neutron Lifetime |  | http://www.ogsrlibrary.com/definitions_well_status_oil_gas_ontario
NMI | Magnetic Resonance Imaging Log |  | http://www.ogsrlibrary.com/definitions_well_status_oil_gas_ontario
NML | Nuclear Magnetism | SAME AS Magnetic Resonance Imaging Log? | http://www.ogsrlibrary.com/definitions_well_status_oil_gas_ontario
NMR | Nuclear Magnetic Resonance Log | SAME AS Magnetic Resonance Imaging Log? | http://www.ogsrlibrary.com/definitions_well_status_oil_gas_ontario
NP | Neutron Porosity |  | W.B. Harrison, Michigan Geological Survey, Written Comm. 2010
NPGR | Neutron Porosity-Gamma Ray |  | Arizona Oil and Gas Conservation Commission
NPL | Pulsed Neutron-lifetime |  | http://www.ogsrlibrary.com/definitions_well_status_oil_gas_ontario
NPLD | Pulsed Neutron-lifetime-dual |  | http://www.ogsrlibrary.com/definitions_well_status_oil_gas_ontario
NPTD | Pulsed Neutron-therman Decay | SAME AS PULSED DECAY NEUTRON? | http://www.ogsrlibrary.com/definitions_well_status_oil_gas_ontario
NUC | Nuclear Log |  | W.B. Harrison, Michigan Geological Survey, Written Comm. 2010
NUCR | Nuclear/Old Gamma Ray Neutron/ |  | http://www.ogsrlibrary.com/definitions_well_status_oil_gas_ontario
NUMR | Numar Magnetic Resonance Log |  | http://www.ogsrlibrary.com/definitions_well_status_oil_gas_ontario
ORL | Orientation Log |  | W.B. Harrison, Michigan Geological Survey, Written Comm. 2010
PAL | Pipe Analysis Log |  | http://www.ogsrlibrary.com/definitions_well_status_oil_gas_ontario
PAL | Pipe Analysis Log |  | Arizona Oil and Gas Conservation Commission
PALEO | Paleo |  | http://www.ogsrlibrary.com/definitions_well_status_oil_gas_ontario
PCT | Production Combination Tool |  | http://www.ogsrlibrary.com/definitions_well_status_oil_gas_ontario
GPDC | Gamma Ray Depth Control-perforations |  | http://www.ogsrlibrary.com/definitions_well_status_oil_gas_ontario
PDC | Perforated Depth Control | SAME AS Gamma Ray Depth Control-perforation? | W.B. Harrison, Michigan Geological Survey, Written Comm. 2010
PDK | Pulsed Decay Neutron |  | http://www.ogsrlibrary.com/definitions_well_status_oil_gas_ontario
PDS | Collar/Collar Correlation/ |  | http://www.ogsrlibrary.com/definitions_well_status_oil_gas_ontario
PEF | Photoelectric Effect |  | W.B. Harrison, Michigan Geological Survey, Written Comm. 2010; http://www.ogsrlibrary.com/definitions_well_status_oil_gas_ontario
PERFD | Perforating Depth Control Log | SAME AS Perforating Record? | Arizona Oil and Gas Conservation Commission
PERF | Perforating Record | Perforated Log, Perforating Log | http://www.ogsrlibrary.com/definitions_well_status_oil_gas_ontario; W.B. Harrison, Michigan Geological Survey, Written Comm. 2010
PEX | Platform Express |  | Arizona Oil and Gas Conservation Commission
PFC | Perforating Formation Collar |  | http://www.ogsrlibrary.com/definitions_well_status_oil_gas_ontario
PFP | Polar Frequency Plot |  | W.B. Harrison, Michigan Geological Survey, Written Comm. 2010
PHCL | Photoclinometer | A DIPMETER? | http://www.ogsrlibrary.com/definitions_well_status_oil_gas_ontario
PHO | Photon |  | W.B. Harrison, Michigan Geological Survey, Written Comm. 2010
PHOT | Photo | COMPARE WITH OTHER IMAGING LOGS | http://www.ogsrlibrary.com/definitions_well_status_oil_gas_ontario
PIP | Precision Identified Perforations |  | http://www.ogsrlibrary.com/definitions_well_status_oil_gas_ontario
PIT | Phaser Induction Tool |  | W.B. Harrison, Michigan Geological Survey, Written Comm. 2010
PL | Production Log |  | http://www.ogsrlibrary.com/definitions_well_status_oil_gas_ontario
PLC | Production Log Combination Tool |  | http://www.ogsrlibrary.com/definitions_well_status_oil_gas_ontario
PLCFM | Production logging continuous flow meter |  | W.B. Harrison, Michigan Geological Survey, Written Comm. 2010
PLDF | Production Log-fluid Density |  | http://www.ogsrlibrary.com/definitions_well_status_oil_gas_ontario
PLFT | Production Log-fluid Travel |  | http://www.ogsrlibrary.com/definitions_well_status_oil_gas_ontario
PLNO | Production Log-audio Tracer(Noise) |  | http://www.ogsrlibrary.com/definitions_well_status_oil_gas_ontario
PLOG | Paramalog/Old Microlog/ |  | http://www.ogsrlibrary.com/definitions_well_status_oil_gas_ontario
PLPD | Production Log-perforation Depth | SAME AS Perforating Record? | http://www.ogsrlibrary.com/definitions_well_status_oil_gas_ontario
PLRT | Production Log-radioactive Tracer |  | http://www.ogsrlibrary.com/definitions_well_status_oil_gas_ontario
PLSP | Production Log-spinner Survey |  | http://www.ogsrlibrary.com/definitions_well_status_oil_gas_ontario
PLUG | Plug Depth Control |  | W.B. Harrison, Michigan Geological Survey, Written Comm. 2010
PLWDR | Production Logging well data & Results |  | W.B. Harrison, Michigan Geological Survey, Written Comm. 2010
PML | Proximity Mini Log |  | http://www.ogsrlibrary.com/definitions_well_status_oil_gas_ontario
POR | Porosity |  | W.B. Harrison, Michigan Geological Survey, Written Comm. 2010; http://www.ogsrlibrary.com/definitions_well_status_oil_gas_ontario; Arizona Oil and Gas Conservation Commission
PORC | Compensated Porosity |  | http://www.ogsrlibrary.com/definitions_well_status_oil_gas_ontario
PP | Polar plot |  | W.B. Harrison, Michigan Geological Survey, Written Comm. 2010
PR | Pressures |  | W.B. Harrison, Michigan Geological Survey, Written Comm. 2010
PRL | Pipe Recovery Log |  | W.B. Harrison, Michigan Geological Survey, Written Comm. 2010; http://www.ogsrlibrary.com/definitions_well_status_oil_gas_ontario
PRO | Prolog |  | http://www.ogsrlibrary.com/definitions_well_status_oil_gas_ontario
PROD | Production Log |  | http://www.ogsrlibrary.com/definitions_well_status_oil_gas_ontario
PRSM | Prism-prec Radioactive Isotope Spectral Measrmnt |  | http://www.ogsrlibrary.com/definitions_well_status_oil_gas_ontario
PRXL | Proximity Log |  | http://www.ogsrlibrary.com/definitions_well_status_oil_gas_ontario; Arizona Oil and Gas Conservation Commission
PSS | Permeability Spinner Survey |  | http://www.ogsrlibrary.com/definitions_well_status_oil_gas_ontario
PTN | Photon Log |  | Arizona Oil and Gas Conservation Commission
PWAS | Prolog Wellsite Analysis System |  | http://www.ogsrlibrary.com/definitions_well_status_oil_gas_ontario
PXML | Proximity Microlog |  | W.B. Harrison, Michigan Geological Survey, Written Comm. 2010; http://www.ogsrlibrary.com/definitions_well_status_oil_gas_ontario
RA | Radioactivity |  | W.B. Harrison, Michigan Geological Survey, Written Comm. 2010
RAD | Radiation Log |  | W.B. Harrison, Michigan Geological Survey, Written Comm. 2010; http://www.ogsrlibrary.com/definitions_well_status_oil_gas_ontario
RAT | Radioactive Tracer Log |  | W.B. Harrison, Michigan Geological Survey, Written Comm. 2010; http://www.ogsrlibrary.com/definitions_well_status_oil_gas_ontario
REFR | Refracture |  | http://www.ogsrlibrary.com/definitions_well_status_oil_gas_ontario
RESI | Residue |  | http://www.ogsrlibrary.com/definitions_well_status_oil_gas_ontario
RES | Resistivity |  | W.B. Harrison, Michigan Geological Survey, Written Comm. 2010; http://www.ogsrlibrary.com/definitions_well_status_oil_gas_ontario
RFT | Repeat Formation Tester |  | W.B. Harrison, Michigan Geological Survey, Written Comm. 2010; http://www.ogsrlibrary.com/definitions_well_status_oil_gas_ontario; Arizona Oil and Gas Conservation Commission
RGL | Radiation Guard Log |  | http://www.ogsrlibrary.com/definitions_well_status_oil_gas_ontario
ROP | Drilling rate see ROP |  | W.B. Harrison, Michigan Geological Survey, Written Comm. 2010
ROP | Rate of penetration aka drilling rate |  | W.B. Harrison, Michigan Geological Survey, Written Comm. 2010
SA | Shear Amplitude |  | http://www.ogsrlibrary.com/definitions_well_status_oil_gas_ontario
SAL | Sonic Amplitude Log |  | W.B. Harrison, Michigan Geological Survey, Written Comm. 2010
SAMP | Graphic Lithologic Log |  | Arizona Oil and Gas Conservation Commission
SARA | Saraband |  | http://www.ogsrlibrary.com/definitions_well_status_oil_gas_ontario
SBL | Segmented Bond Log |  | W.B. Harrison, Michigan Geological Survey, Written Comm. 2010
SCAL | Sonic compressional amplitude |  | W.B. Harrison, Michigan Geological Survey, Written Comm. 2010
SCAT | Scattered Gamma |  | http://www.ogsrlibrary.com/definitions_well_status_oil_gas_ontario
SCL | Sonic/Caliper/ |  | http://www.ogsrlibrary.com/definitions_well_status_oil_gas_ontario
SDBL | Seismic Display Bond Log |  | http://www.ogsrlibrary.com/definitions_well_status_oil_gas_ontario
SDDSN | Spectral Density Dual Spaced Neutron |  | W.B. Harrison, Michigan Geological Survey, Written Comm. 2010
SDIP | Stratigraphic Dipmeter | Stratigraphic High Resolution Dip meter | W.B. Harrison, Michigan Geological Survey, Written Comm. 2010
SDL | Spectral Density Log/With Pe Index/ |  | http://www.ogsrlibrary.com/definitions_well_status_oil_gas_ontario
SDT | Sonic Digital Tool |  | http://www.ogsrlibrary.com/definitions_well_status_oil_gas_ontario
SED | Six Electro Dipmeter |  | http://www.ogsrlibrary.com/definitions_well_status_oil_gas_ontario
SEGA | Section Gauge |  | W.B. Harrison, Michigan Geological Survey, Written Comm. 2010
SEG | Structural Exploration |  | http://www.ogsrlibrary.com/definitions_well_status_oil_gas_ontario
SEP | Self potential |  | W.B. Harrison, Michigan Geological Survey, Written Comm. 2010
SFD | Simultaneous Formation Density-mwd Tool |  | http://www.ogsrlibrary.com/definitions_well_status_oil_gas_ontario
SFL | Spherically Focused Log |  | Arizona Oil and Gas Conservation Commission
SGR | Spectral Gamma Ray |  | http://www.ogsrlibrary.com/definitions_well_status_oil_gas_ontario
SGRCN | Spectral Gamma Ray Spectral Lithodensity Compensated Neutron (also had been coded SLTDCNGR) | Spectral LithDensity Compensated Neutron Gamma Ray | W.B. Harrison, Michigan Geological Survey, Written Comm. 2010
SHDT | Shdt Dual Dipmeter Log |  | http://www.ogsrlibrary.com/definitions_well_status_oil_gas_ontario
SHN | Slim hole neutron |  | W.B. Harrison, Michigan Geological Survey, Written Comm. 2010
SL | Sonic Log | Acoustic Velocity Log, Acoustilog | W.B. Harrison, Michigan Geological Survey, Written Comm. 2010; http://www.ogsrlibrary.com/definitions_well_status_oil_gas_ontario; Arizona Oil and Gas Conservation Commission
SML | Seismic monitor log |  | W.B. Harrison, Michigan Geological Survey, Written Comm. 2010
SN | Sidewall Neutron |  | Arizona Oil and Gas Conservation Commission; http://www.ogsrlibrary.com/definitions_well_status_oil_gas_ontario
SNGR | Sonl-gamma |  | http://www.ogsrlibrary.com/definitions_well_status_oil_gas_ontario
SNP | Sidewall Neutron Porosity Log |  | W.B. Harrison, Michigan Geological Survey, Written Comm. 2010; http://www.ogsrlibrary.com/definitions_well_status_oil_gas_ontario; Arizona Oil and Gas Conservation Commission
SONA | Borehole Audio Tracer Survey |  | http://www.ogsrlibrary.com/definitions_well_status_oil_gas_ontario
SONN | Sonan Log |  | http://www.ogsrlibrary.com/definitions_well_status_oil_gas_ontario
SONR | Sonar |  | http://www.ogsrlibrary.com/definitions_well_status_oil_gas_ontario
SP | Spontanteous Potential |  | http://www.ogsrlibrary.com/definitions_well_status_oil_gas_ontario
SPA | Scope Picture Analysis |  | http://www.ogsrlibrary.com/definitions_well_status_oil_gas_ontario
SPCL | Spectralog |  | http://www.ogsrlibrary.com/definitions_well_status_oil_gas_ontario
SPCT | Spectral |  | http://www.ogsrlibrary.com/definitions_well_status_oil_gas_ontario
SPER | Self Perforation |  | W.B. Harrison, Michigan Geological Survey, Written Comm. 2010
SPH | Spherical |  | http://www.ogsrlibrary.com/definitions_well_status_oil_gas_ontario
SPL | Sample |  | http://www.ogsrlibrary.com/definitions_well_status_oil_gas_ontario
SPP | Spontaneous Potential |  | W.B. Harrison, Michigan Geological Survey, Written Comm. 2010
SRPG | Surface Recorded Pressure Gauge |  | http://www.ogsrlibrary.com/definitions_well_status_oil_gas_ontario
SRS | Seismic Reference Survey |  | http://www.ogsrlibrary.com/definitions_well_status_oil_gas_ontario
SRS | Seismic Reference Survey |  | http://www.ogsrlibrary.com/definitions_well_status_oil_gas_ontario
SRT | Signal To Receiver Time |  | http://www.ogsrlibrary.com/definitions_well_status_oil_gas_ontario
SRVP | Seismic-vertical Profile |  | http://www.ogsrlibrary.com/definitions_well_status_oil_gas_ontario
SS | Spinner Survey/Spinner Log/Spinner Flow Meter |  | http://www.ogsrlibrary.com/definitions_well_status_oil_gas_ontario
SSAL | Sonic Shear Amplitude log |  | W.B. Harrison, Michigan Geological Survey, Written Comm. 2010
SSL | Sonic Seismogram Log |  | W.B. Harrison, Michigan Geological Survey, Written Comm. 2010
SSM | Seismic Specrium |  | W.B. Harrison, Michigan Geological Survey, Written Comm. 2010
SSMG | Sonic Seismogram |  | http://www.ogsrlibrary.com/definitions_well_status_oil_gas_ontario
STML | Stratigraphic Monitor Log |  | W.B. Harrison, Michigan Geological Survey, Written Comm. 2010
STRT | Strata |  | http://www.ogsrlibrary.com/definitions_well_status_oil_gas_ontario
SUL | Sulfur |  | http://www.ogsrlibrary.com/definitions_well_status_oil_gas_ontario
SVS | Seismic Velocity Survey |  | http://www.ogsrlibrary.com/definitions_well_status_oil_gas_ontario
SW | Sonic Waveform |  | Arizona Oil and Gas Conservation Commission; W.B. Harrison, Michigan Geological Survey, Written Comm. 2010
SWS | Sidewall Sample Record/Sdwll Corng/Core Gun/Cst/ |  | http://www.ogsrlibrary.com/definitions_well_status_oil_gas_ontario
SYGT | Synergetic | Synergetic Log System | Arizona Oil and Gas Conservation Commission; http://www.ogsrlibrary.com/definitions_well_status_oil_gas_ontario
TDE | Thermal Decay |  | W.B. Harrison, Michigan Geological Survey, Written Comm. 2010
TDL | Temperature Difference |  | http://www.ogsrlibrary.com/definitions_well_status_oil_gas_ontario
TDST | Through Drillstem Logging |  | http://www.ogsrlibrary.com/definitions_well_status_oil_gas_ontario
TDT | Thermal Decay Time |  | Arizona Oil and Gas Conservation Commission; http://www.ogsrlibrary.com/definitions_well_status_oil_gas_ontario
TEL | Thermal Evaluation |  | http://www.ogsrlibrary.com/definitions_well_status_oil_gas_ontario
TIM | Time Log |  | http://www.ogsrlibrary.com/definitions_well_status_oil_gas_ontario
TL | Temperature Log |  | W.B. Harrison, Michigan Geological Survey, Written Comm. 2010; http://www.ogsrlibrary.com/definitions_well_status_oil_gas_ontario; Arizona Oil and Gas Conservation Commission
TMP | Temperature Survey |  | http://www.ogsrlibrary.com/definitions_well_status_oil_gas_ontario
TNL | Thermal neutron |  | W.B. Harrison, Michigan Geological Survey, Written Comm. 2010
TRS | Tracer Survey |  | Arizona Oil and Gas Conservation Commission; http://www.ogsrlibrary.com/definitions_well_status_oil_gas_ontario
TTC | Through Tubing Caliper |  | http://www.ogsrlibrary.com/definitions_well_status_oil_gas_ontario
TVD | True Vertical Depth |  | http://www.ogsrlibrary.com/definitions_well_status_oil_gas_ontario
TVL | Televiewer |  | http://www.ogsrlibrary.com/definitions_well_status_oil_gas_ontario
UIL | Ultrasonic Imager |  | Arizona Oil and Gas Conservation Commission
ULS | Ultra Long Spacing |  | http://www.ogsrlibrary.com/definitions_well_status_oil_gas_ontario
URL | Uranium Log |  | http://www.ogsrlibrary.com/definitions_well_status_oil_gas_ontario
V3D | 3-D Velocity or Seismic Survey |  | Arizona Oil and Gas Conservation Commission
VDL | Variable Density Log |  | W.B. Harrison, Michigan Geological Survey, Written Comm. 2010; http://www.ogsrlibrary.com/definitions_well_status_oil_gas_ontario; Arizona Oil and Gas Conservation Commission
VEL | Velocity Log |  | W.B. Harrison, Michigan Geological Survey, Written Comm. 2010; http://www.ogsrlibrary.com/definitions_well_status_oil_gas_ontario
VER | Verticality Log |  | http://www.ogsrlibrary.com/definitions_well_status_oil_gas_ontario
VIL | Variable intensity Log |  | W.B. Harrison, Michigan Geological Survey, Written Comm. 2010
VISC | Viscosity |  | http://www.ogsrlibrary.com/definitions_well_status_oil_gas_ontario
VRT | Vertilog |  | W.B. Harrison, Michigan Geological Survey, Written Comm. 2010; http://www.ogsrlibrary.com/definitions_well_status_oil_gas_ontario; Arizona Oil and Gas Conservation Commission
VSP | Vertical Seismic Profile |  | http://www.ogsrlibrary.com/definitions_well_status_oil_gas_ontario
WFO | Wave Form |  | W.B. Harrison, Michigan Geological Survey, Written Comm. 2010;http://www.ogsrlibrary.com/definitions_well_status_oil_gas_ontario
WLS | Water Location Survey |  | http://www.ogsrlibrary.com/definitions_well_status_oil_gas_ontario
WST | Well Seismic Recording |  | http://www.ogsrlibrary.com/definitions_well_status_oil_gas_ontario
XPL | Experimental |  | http://www.ogsrlibrary.com/definitions_well_status_oil_gas_ontario
ZDL | ZDensilog |  | W.B. Harrison, Michigan Geological Survey, Written Comm. 2010

## All Log Types
This sheet is a compilation of log type names and abbreviations gathered from the state of ontario, W. B. Harrison of the Michigan Geological Survey, and from the Az Oil and Gas conservation commission. This list was distilled to obtain the list of apparently unique log types and unique codes for use in AASG metadata documents on the 'AASG data log type codes' tab.
Code | AGD code | Description | Synonyms | source
3DVEL | 3DV | 3-Dimensional Velocity Log |  | W.B. Harrison, Michigan Geological Survey, Written Comm. 2010
ACSL | ACL | Acoustic |  | http://www.ogsrlibrary.com/definitions_well_status_oil_gas_ontario
AVDP | ADP | Acoustic-diapole Sonic Log |  | http://www.ogsrlibrary.com/definitions_well_status_oil_gas_ontario
AVLS | ALS | Acoustic Velocity Long Spaced |  | http://www.ogsrlibrary.com/definitions_well_status_oil_gas_ontario
APL | APL | Apparent porosity log |  | W.B. Harrison, Michigan Geological Survey, Written Comm. 2010
AP | ARP | Arrow Plot |  | W.B. Harrison, Michigan Geological Survey, Written Comm. 2010
AMPS | ASL | Amplitude sonic log | Amplitude Sonic | http://www.ogsrlibrary.com/definitions_well_status_oil_gas_ontario; Arizona Oil and Gas Conservation Commission; W.B. Harrison, Michigan Geological Survey, Written Comm. 2010
BATS | ATS | Borehole Audio Tracer Survey |  | http://www.ogsrlibrary.com/definitions_well_status_oil_gas_ontario
AL | AUL | Audio log |  | W.B. Harrison, Michigan Geological Survey, Written Comm. 2010
AVC | AVC | Acoustic Velocity Compensated |  | http://www.ogsrlibrary.com/definitions_well_status_oil_gas_ontario
AVD | AVD | Acoustic Velocity Digital |  | http://www.ogsrlibrary.com/definitions_well_status_oil_gas_ontario
AVL | AVL | Acoustic Velocity Log | Acoustic Velocity | http://www.ogsrlibrary.com/definitions_well_status_oil_gas_ontario, Arizona Oil and Gas Conservation Commission
BHCA | BCA | Borehole Compensated Acoustilog |  | http://www.ogsrlibrary.com/definitions_well_status_oil_gas_ontario
BL | BCL | Bond Cement |  | W.B. Harrison, Michigan Geological Survey, Written Comm. 2010
BCN | BCN | Borehole compensated neutron |  | W.B. Harrison, Michigan Geological Survey, Written Comm. 2010
BCS | BCS | Borehole Compensated Sonic |  | W.B. Harrison, Michigan Geological Survey, Written Comm. 2010
BHCS | BCS | Borehole Compensated Sonic |  | http://www.ogsrlibrary.com/definitions_well_status_oil_gas_ontario
BSL | BCS | Borehole Compensated Sonic |  | http://www.ogsrlibrary.com/definitions_well_status_oil_gas_ontario
BHCS | BCS | Borehole Compensated Sonic Log |  | Arizona Oil and Gas Conservation Commission
BDC | BDC | Density Borehole compensated |  | W.B. Harrison, Michigan Geological Survey, Written Comm. 2010
BD | BDL | Bulk Density |  | W.B. Harrison, Michigan Geological Survey, Written Comm. 2010
BLKD | BDL | Bulk Density |  | http://www.ogsrlibrary.com/definitions_well_status_oil_gas_ontario
BHGM | BGL | Borehole Gravity |  | http://www.ogsrlibrary.com/definitions_well_status_oil_gas_ontario
BC | BHC | Borehole Compensated | is this useful? Neutron or sonic?? | W.B. Harrison, Michigan Geological Survey, Written Comm. 2010
BHC | BHC | Borehole Compensated |  | http://www.ogsrlibrary.com/definitions_well_status_oil_gas_ontario
BPSR | BPS | Bridge Plug Setting Records (not a wireline log) |  | W.B. Harrison, Michigan Geological Survey, Written Comm. 2010
BT | BTL | Acoustic televiewer see Borehole teveviewer |  | W.B. Harrison, Michigan Geological Survey, Written Comm. 2010
BHTV | BTL | Borehole Televiewer |  | http://www.ogsrlibrary.com/definitions_well_status_oil_gas_ontario
BTL | BTL | Borehole Televiewer |  | http://www.ogsrlibrary.com/definitions_well_status_oil_gas_ontario
BT | BTL | Borehole Televiewer Log aka Acoustic televiewer |  | W.B. Harrison, Michigan Geological Survey, Written Comm. 2010
BV | BVL | Borehole volume |  | W.B. Harrison, Michigan Geological Survey, Written Comm. 2010
CC | CAC | Casing Collar Log |  | W.B. Harrison, Michigan Geological Survey, Written Comm. 2010
C | CAL | Caliper |  | W.B. Harrison, Michigan Geological Survey, Written Comm. 2010
CA | CAL | Caliper |  | http://www.ogsrlibrary.com/definitions_well_status_oil_gas_ontario
CALP | CAL | Caliper |  | http://www.ogsrlibrary.com/definitions_well_status_oil_gas_ontario
CAL | CAL | Caliper Log |  | Arizona Oil and Gas Conservation Commission
CALA | CALA | Caliper Analysis |  | http://www.ogsrlibrary.com/definitions_well_status_oil_gas_ontario
CALC | CALC | Caliper Curve |  | http://www.ogsrlibrary.com/definitions_well_status_oil_gas_ontario
CA | CAM | Compressional Amplitude |  | Arizona Oil and Gas Conservation Commission
CAMP | CAMP | Compressional Amplitude |  | http://www.ogsrlibrary.com/definitions_well_status_oil_gas_ontario
CANL | CANL | Computer Analysis |  | http://www.ogsrlibrary.com/definitions_well_status_oil_gas_ontario
CANL | CANL | Computer Analysis |  | Arizona Oil and Gas Conservation Commission
CASL | CASL | Computer Acoustic |  | http://www.ogsrlibrary.com/definitions_well_status_oil_gas_ontario
CAST | CAST | Circumferential Acoustic Scanning Tool |  | W.B. Harrison, Michigan Geological Survey, Written Comm. 2010
CAT | CAT | Corrosion Analysis Tubular |  | W.B. Harrison, Michigan Geological Survey, Written Comm. 2010
CAVL | CAV | Compensated Acoustic Velocity |  | http://www.ogsrlibrary.com/definitions_well_status_oil_gas_ontario
CBET | CBE | Cement Bond Evaluation Tool |  | http://www.ogsrlibrary.com/definitions_well_status_oil_gas_ontario
CBIL | CBI | Circumferential Borehole Imaging Log |  | W.B. Harrison, Michigan Geological Survey, Written Comm. 2010
CB | CBL | Cement Bond |  | http://www.ogsrlibrary.com/definitions_well_status_oil_gas_ontario
CBND | CBL | Cement Bond |  | http://www.ogsrlibrary.com/definitions_well_status_oil_gas_ontario
CB | CBL | Cement Bond Log |  | W.B. Harrison, Michigan Geological Survey, Written Comm. 2010
CBL | CBL | Cement Bond Log |  | Arizona Oil and Gas Conservation Commission
CBL | CBLA | Acoustic Cement Bond/Cement Bond/Sonic Bond/ |  | http://www.ogsrlibrary.com/definitions_well_status_oil_gas_ontario
CBVD | CBVD | Cement Bond Variable Density/Acstc Cmnt Bnd Vrbl Dnst/ |  | http://www.ogsrlibrary.com/definitions_well_status_oil_gas_ontario
CCL | CCL | Casing Collar Log |  | Arizona Oil and Gas Conservation Commission
CCL | CCLO | Casing Collar Locator |  | http://www.ogsrlibrary.com/definitions_well_status_oil_gas_ontario
CDC | CDC | Compensated Density/Caliper/ |  | http://www.ogsrlibrary.com/definitions_well_status_oil_gas_ontario
CDCN | CDCN | Compensated Density Compensated Neutron |  | W.B. Harrison, Michigan Geological Survey, Written Comm. 2010
CDMD | CDD | Continuous Dipmeter - Digital |  | http://www.ogsrlibrary.com/definitions_well_status_oil_gas_ontario
CDD | CDD | Continuous Dipmeter Digital |  | http://www.ogsrlibrary.com/definitions_well_status_oil_gas_ontario
CDEN | CDEN | Compensated densilog (also had been coded as CD) |  | W.B. Harrison, Michigan Geological Survey, Written Comm. 2010
CDIP | CDI | Continuous Dipmeter |  | W.B. Harrison, Michigan Geological Survey, Written Comm. 2010
CDL | CDL | Compensated Density Log |  | http://www.ogsrlibrary.com/definitions_well_status_oil_gas_ontario
CDL | CDL | Compensated Density Log |  | Arizona Oil and Gas Conservation Commission
DNC | CDL | Density Compensated |  | http://www.ogsrlibrary.com/definitions_well_status_oil_gas_ontario
CDM | CDMR | Continuous Dipmeter/Diplog/Resistivity Dip/ |  | http://www.ogsrlibrary.com/definitions_well_status_oil_gas_ontario
CDS | CDS | Continuous Directional Survey |  | http://www.ogsrlibrary.com/definitions_well_status_oil_gas_ontario
CEB | CEB | Cement evaluation |  | W.B. Harrison, Michigan Geological Survey, Written Comm. 2010
CE | CEE | Cement Emulsion |  | W.B. Harrison, Michigan Geological Survey, Written Comm. 2010
CEL | CEL | Cement Evaluation |  | http://www.ogsrlibrary.com/definitions_well_status_oil_gas_ontario
CET | CEL | Cement Evaluation Tool |  | http://www.ogsrlibrary.com/definitions_well_status_oil_gas_ontario
CFD | CFD | Compensated Formation Density |  | http://www.ogsrlibrary.com/definitions_well_status_oil_gas_ontario
CFDC | CFDC | Compensated Formation Density/Caliper/ |  | http://www.ogsrlibrary.com/definitions_well_status_oil_gas_ontario
CFLO | CFL | Continuous Flowmeter |  | http://www.ogsrlibrary.com/definitions_well_status_oil_gas_ontario
CAL | CGC | Computed Gamma/Caliper/Section Gauge/ |  | http://www.ogsrlibrary.com/definitions_well_status_oil_gas_ontario
CG | CGL | Compensated Gamma |  | http://www.ogsrlibrary.com/definitions_well_status_oil_gas_ontario
CGRN | CGN | Compensated Gamma Ray Neutron |  | http://www.ogsrlibrary.com/definitions_well_status_oil_gas_ontario
CH | CH | Completion |  | http://www.ogsrlibrary.com/definitions_well_status_oil_gas_ontario
CMPL | CH | Completion |  | http://www.ogsrlibrary.com/definitions_well_status_oil_gas_ontario
CHD | CHD | Cased hole density |  | W.B. Harrison, Michigan Geological Survey, Written Comm. 2010
CHNL | CHN | Channel Survey |  | http://www.ogsrlibrary.com/definitions_well_status_oil_gas_ontario
CI | CIE | Casing Inspection/Electro Magnetic Detector/ |  | http://www.ogsrlibrary.com/definitions_well_status_oil_gas_ontario
CIL | CIL | Casing Inspection log |  | W.B. Harrison, Michigan Geological Survey, Written Comm. 2010
CIS | CIS | Customer Instrument Services |  | http://www.ogsrlibrary.com/definitions_well_status_oil_gas_ontario
CLDL | CLD | Chloride Detection |  | http://www.ogsrlibrary.com/definitions_well_status_oil_gas_ontario
CLG | CLG | Caging Collar |  | W.B. Harrison, Michigan Geological Survey, Written Comm. 2010
CBLK | CLK | Cyberlook |  | http://www.ogsrlibrary.com/definitions_well_status_oil_gas_ontario
CL | CLK | Cyberlook |  | W.B. Harrison, Michigan Geological Survey, Written Comm. 2010
CL | CLS | Chloride/Chlorinilog/Salinity/ |  | http://www.ogsrlibrary.com/definitions_well_status_oil_gas_ontario
CMR | CMR | Combinable Magnetic Resonance |  | Arizona Oil and Gas Conservation Commission
CNDL | CND | Compensated Neutron Density |  | http://www.ogsrlibrary.com/definitions_well_status_oil_gas_ontario
FDCN | CNFD | Compensated Neutron Formation Density |  | W.B. Harrison, Michigan Geological Survey, Written Comm. 2010
CNFD | CNFD | Compensated Neutron-Formation Density |  | http://www.ogsrlibrary.com/definitions_well_status_oil_gas_ontario
CN | CNL | Compensated Neutron |  | W.B. Harrison, Michigan Geological Survey, Written Comm. 2010
CNL | CNL | Compensated Neutron Log |  | http://www.ogsrlibrary.com/definitions_well_status_oil_gas_ontario
CNL | CNL | Compensated Neutron Log |  | Arizona Oil and Gas Conservation Commission
CNLD | CNLD | Compensated Neutron Lithodensity (also had been coded LDCN) |  | W.B. Harrison, Michigan Geological Survey, Written Comm. 2010
CNP | CNP | Compensated Neutron Porosity |  | http://www.ogsrlibrary.com/definitions_well_status_oil_gas_ontario
CNP | CNP | Compensated Neutron Porosity |  | W.B. Harrison, Michigan Geological Survey, Written Comm. 2010
CNP | CNP | Compensated neutron porosity |  | W.B. Harrison, Michigan Geological Survey, Written Comm. 2010
CO | CO | Collar Log |  | W.B. Harrison, Michigan Geological Survey, Written Comm. 2010
COAL | COAL | Coal |  | http://www.ogsrlibrary.com/definitions_well_status_oil_gas_ontario
C O | COL | Carbon Oxygen |  | http://www.ogsrlibrary.com/definitions_well_status_oil_gas_ontario
COL | COL | Carbon/Oxygen |  | http://www.ogsrlibrary.com/definitions_well_status_oil_gas_ontario
COM | COM | Compensation |  | W.B. Harrison, Michigan Geological Survey, Written Comm. 2010
COMLG | COML | Computer Log |  | W.B. Harrison, Michigan Geological Survey, Written Comm. 2010
CON | CON | Conductivity |  | W.B. Harrison, Michigan Geological Survey, Written Comm. 2010
CONL | CONL | Contact |  | http://www.ogsrlibrary.com/definitions_well_status_oil_gas_ontario
CORI | CORI | Coriband |  | http://www.ogsrlibrary.com/definitions_well_status_oil_gas_ontario
CORL | CORL | Correlation |  | http://www.ogsrlibrary.com/definitions_well_status_oil_gas_ontario
CORR | CORL | Correlation Log |  | W.B. Harrison, Michigan Geological Survey, Written Comm. 2010
CP1 | CP1 | Cyber Pas 1 |  | W.B. Harrison, Michigan Geological Survey, Written Comm. 2010
CPCL | CPCL | Casing Profile Caliper Log |  | http://www.ogsrlibrary.com/definitions_well_status_oil_gas_ontario
CPI | CPI | Computer processed integration |  | W.B. Harrison, Michigan Geological Survey, Written Comm. 2010
CC | CPL | Compensated Porosity |  | http://www.ogsrlibrary.com/definitions_well_status_oil_gas_ontario
CPL | CPL | Computer process log |  | W.B. Harrison, Michigan Geological Survey, Written Comm. 2010
CP | CPL | Computer Processed Log |  | http://www.ogsrlibrary.com/definitions_well_status_oil_gas_ontario
CPL | CPO | Computed Porosity |  | http://www.ogsrlibrary.com/definitions_well_status_oil_gas_ontario
CPP | CPP | Casing Potential Profile Log |  | W.B. Harrison, Michigan Geological Survey, Written Comm. 2010
CPPOR | CPPOR | Cross plot porosity |  | W.B. Harrison, Michigan Geological Survey, Written Comm. 2010
CPVD | CPVD | Computer Processed True Vertical Depth |  | http://www.ogsrlibrary.com/definitions_well_status_oil_gas_ontario
CQ | CQ | Cement Quality log |  | W.B. Harrison, Michigan Geological Survey, Written Comm. 2010
CQL | CQL | Completion quicklook |  | W.B. Harrison, Michigan Geological Survey, Written Comm. 2010
CRBD | CRBD | Coriband - Kerogen Analysis |  | http://www.ogsrlibrary.com/definitions_well_status_oil_gas_ontario
CS | CS | Cement Scan |  | W.B. Harrison, Michigan Geological Survey, Written Comm. 2010
CSA | CSA | Compressional and shear amplitude |  | W.B. Harrison, Michigan Geological Survey, Written Comm. 2010
CSL | CSL | Compensated Sonic Log |  | W.B. Harrison, Michigan Geological Survey, Written Comm. 2010
CSNG | CSNG | Compensated Spectral Natural Gamma |  | http://www.ogsrlibrary.com/definitions_well_status_oil_gas_ontario
CSNG | CSNG | Compensated spectral natural gamma |  | W.B. Harrison, Michigan Geological Survey, Written Comm. 2010
CTL | CTL | Cement Top Location/Scattered Gamma Ray/ |  | http://www.ogsrlibrary.com/definitions_well_status_oil_gas_ontario
CVEL | CVEL | Log associated with Injection (like IPL [CCL] but not the same) |  | W.B. Harrison, Michigan Geological Survey, Written Comm. 2010
CVL | CVL | Cement Volume Logs |  | W.B. Harrison, Michigan Geological Survey, Written Comm. 2010
CWL | CWL | Cyberlook Wellsite Comp |  | http://www.ogsrlibrary.com/definitions_well_status_oil_gas_ontario
CWL | CWL | Cyberlook Wellsite Comp |  | Arizona Oil and Gas Conservation Commission
CYDIP | CYBD | Cyberdip |  | W.B. Harrison, Michigan Geological Survey, Written Comm. 2010
CYBD | CYBD | Cyberdip Log |  | http://www.ogsrlibrary.com/definitions_well_status_oil_gas_ontario
CYS | CYS | Cyberscan |  | W.B. Harrison, Michigan Geological Survey, Written Comm. 2010
CZDN | CZDN | Compensated Z - Densilog/Gamma Gamma Wth Pe Index/ |  | http://www.ogsrlibrary.com/definitions_well_status_oil_gas_ontario
DC | DC | Depth Control |  | http://www.ogsrlibrary.com/definitions_well_status_oil_gas_ontario
DCL | DCL | Depth Correlation log |  | W.B. Harrison, Michigan Geological Survey, Written Comm. 2010
DCR | DCR | Dipmeter Computed Result (also had been coded CDIPCR) |  | W.B. Harrison, Michigan Geological Survey, Written Comm. 2010
DDL | DD | Depth Determination Log |  | W.B. Harrison, Michigan Geological Survey, Written Comm. 2010
DDL | DDL | Dual Detector Log |  | http://www.ogsrlibrary.com/definitions_well_status_oil_gas_ontario
DDNL | DDLN | Dual Detector/Neutron Lifetime Log |  | http://www.ogsrlibrary.com/definitions_well_status_oil_gas_ontario
DDWL | DDWL | Direct Digital well logs |  | W.B. Harrison, Michigan Geological Survey, Written Comm. 2010
DENL | DEN | Density |  | http://www.ogsrlibrary.com/definitions_well_status_oil_gas_ontario
DN | DEN | Density |  | http://www.ogsrlibrary.com/definitions_well_status_oil_gas_ontario
DEN | DEN | Density Log |  | W.B. Harrison, Michigan Geological Survey, Written Comm. 2010
DL | DEN | Density Log |  | Arizona Oil and Gas Conservation Commission
DFE | DFE | Dual Focus Electric |  | http://www.ogsrlibrary.com/definitions_well_status_oil_gas_ontario
DFP | DFP | Four-arm Dip Fracture Profile |  | http://www.ogsrlibrary.com/definitions_well_status_oil_gas_ontario
DGFL | DGFL | Dual Guard Forxo Log |  | http://www.ogsrlibrary.com/definitions_well_status_oil_gas_ontario
DGL | DGL | Dual Guard Log |  | http://www.ogsrlibrary.com/definitions_well_status_oil_gas_ontario
DHC | DHC | Downhole Caliper |  | http://www.ogsrlibrary.com/definitions_well_status_oil_gas_ontario
DI | DI | Dual Induction |  | http://www.ogsrlibrary.com/definitions_well_status_oil_gas_ontario
DI | DI | Dual Induction |  | W.B. Harrison, Michigan Geological Survey, Written Comm. 2010
DI | DI | Dual Induction Log |  | Arizona Oil and Gas Conservation Commission
ILD | DI | Induction-dual |  | http://www.ogsrlibrary.com/definitions_well_status_oil_gas_ontario
DIAL | DIA | Dia-log |  | http://www.ogsrlibrary.com/definitions_well_status_oil_gas_ontario
DCL | DICL | Dielectric Constant Log |  | http://www.ogsrlibrary.com/definitions_well_status_oil_gas_ontario
IIL | DIE | Dual Induction-electric |  | http://www.ogsrlibrary.com/definitions_well_status_oil_gas_ontario
DIFL | DIFL | Dual Induction Focused Log |  | http://www.ogsrlibrary.com/definitions_well_status_oil_gas_ontario
DIFL | DIFL | Dual Induction Focused Log |  | Arizona Oil and Gas Conservation Commission
ILDF | DIFL | Induction-dual-focused |  | http://www.ogsrlibrary.com/definitions_well_status_oil_gas_ontario
DIFS | DIFS | Dual Induction Spherically Focussed Laterolog |  | http://www.ogsrlibrary.com/definitions_well_status_oil_gas_ontario
DIGL | DIGL | Dual Induction Guard Log |  | http://www.ogsrlibrary.com/definitions_well_status_oil_gas_ontario
DIGL | DIGL | Dual Induction Guard Log |  | Arizona Oil and Gas Conservation Commission
ILDG | DIGL | Induction-dual-guard Log |  | http://www.ogsrlibrary.com/definitions_well_status_oil_gas_ontario
ILDL | DIL | Induction-dual-lateral |  | http://www.ogsrlibrary.com/definitions_well_status_oil_gas_ontario
DIL8 | DIL8 | Dual Induction Laterolog 8 |  | http://www.ogsrlibrary.com/definitions_well_status_oil_gas_ontario
DILL | DILL | Dual Induction Lateral |  | http://www.ogsrlibrary.com/definitions_well_status_oil_gas_ontario
DILL | DILL | Dual Induction Laterolog |  | Arizona Oil and Gas Conservation Commission
DILS | DILS | Dual Induction/Sonic |  | http://www.ogsrlibrary.com/definitions_well_status_oil_gas_ontario
DIP | DIP | Dipmeter |  | Arizona Oil and Gas Conservation Commission
DIP | DIP | Dipmeter |  | W.B. Harrison, Michigan Geological Survey, Written Comm. 2010
DIPM | DIP | Dipmeter |  | http://www.ogsrlibrary.com/definitions_well_status_oil_gas_ontario
DM | DIP | Dipmeter |  | http://www.ogsrlibrary.com/definitions_well_status_oil_gas_ontario
DIPC | DIPC | Computed result dipmeter 4 electrode (also had been coded 4EDCR) |  | W.B. Harrison, Michigan Geological Survey, Written Comm. 2010
DIPME | DIPME | Dual Dipmeter |  | W.B. Harrison, Michigan Geological Survey, Written Comm. 2010
DIRS | DIR | Directional Survey |  | http://www.ogsrlibrary.com/definitions_well_status_oil_gas_ontario
DIRS | DIR | Directional Survey |  | Arizona Oil and Gas Conservation Commission
DIR | DIR | Directional Survey/Direction Log |  | W.B. Harrison, Michigan Geological Survey, Written Comm. 2010
DISF | DISF | Dual Induction - Spherically Focused |  | http://www.ogsrlibrary.com/definitions_well_status_oil_gas_ontario
DITE | DITE | Phasor Induction Log/Dual Induction Model E/ |  | http://www.ogsrlibrary.com/definitions_well_status_oil_gas_ontario
DLL | DLL | Dual Laterolog |  | http://www.ogsrlibrary.com/definitions_well_status_oil_gas_ontario
DLL | DLL | Dual Laterolog |  | Arizona Oil and Gas Conservation Commission
DLL | DLL | Dual Laterolog |  | W.B. Harrison, Michigan Geological Survey, Written Comm. 2010
DLLM | DLLM | Dual Laterolog Micro Sfl |  | http://www.ogsrlibrary.com/definitions_well_status_oil_gas_ontario
DM3 | DM3 | Dipmeter-3 Arm |  | http://www.ogsrlibrary.com/definitions_well_status_oil_gas_ontario
DM4 | DM4 | Dipmeter-4 Arm |  | http://www.ogsrlibrary.com/definitions_well_status_oil_gas_ontario
DM4F | DM4F | Dipmeter-4 Arm-frac |  | http://www.ogsrlibrary.com/definitions_well_status_oil_gas_ontario
DM4S | DM4S | Dipmeter-4 Arm Shdt |  | http://www.ogsrlibrary.com/definitions_well_status_oil_gas_ontario
DM6 | DM6 | Dipmeter-6 Arm |  | http://www.ogsrlibrary.com/definitions_well_status_oil_gas_ontario
DNCP | DNCP | Density Compensated-pe Index |  | http://www.ogsrlibrary.com/definitions_well_status_oil_gas_ontario
DNH | DNH | High Resolution Density Log |  | http://www.ogsrlibrary.com/definitions_well_status_oil_gas_ontario
DNL | DNL | Density Neutron Log |  | http://www.ogsrlibrary.com/definitions_well_status_oil_gas_ontario
DP | DP | Drill Pipe |  | http://www.ogsrlibrary.com/definitions_well_status_oil_gas_ontario
DP | DPL | Dual Porosity |  | W.B. Harrison, Michigan Geological Survey, Written Comm. 2010
DPS | DPS | Dual Porosity Stratalog |  | W.B. Harrison, Michigan Geological Survey, Written Comm. 2010
DPSN | DPSN | Drill Pipe Sidewall Neutron |  | http://www.ogsrlibrary.com/definitions_well_status_oil_gas_ontario
DR | DR | Directional Survey/Drift/ |  | http://www.ogsrlibrary.com/definitions_well_status_oil_gas_ontario
DRI | DRI | Dual Resistivity Induction Log |  | http://www.ogsrlibrary.com/definitions_well_status_oil_gas_ontario
DL | DRL | Drillers Log |  | http://www.ogsrlibrary.com/definitions_well_status_oil_gas_ontario
DS | DS | Dual Spacing |  | W.B. Harrison, Michigan Geological Survey, Written Comm. 2010
DSL | DS | Dual Spacing Log |  | http://www.ogsrlibrary.com/definitions_well_status_oil_gas_ontario
DSCN | DSCN | Dual Spaced Compensated Neutron |  | http://www.ogsrlibrary.com/definitions_well_status_oil_gas_ontario
DSI | DSI | Dipole Sonic Imager |  | Arizona Oil and Gas Conservation Commission
DSN | DSN | Dual Spacing Neutron |  | http://www.ogsrlibrary.com/definitions_well_status_oil_gas_ontario
DSTD | DSTD | Dual Spaced Thermal Decay Time |  | http://www.ogsrlibrary.com/definitions_well_status_oil_gas_ontario
DSTD | DSTD | Dual Spacing Thermal Neutron Decay Time |  | W.B. Harrison, Michigan Geological Survey, Written Comm. 2010
DT | DT | Decay time |  | W.B. Harrison, Michigan Geological Survey, Written Comm. 2010
DTL | DTL | Delta T log |  | W.B. Harrison, Michigan Geological Survey, Written Comm. 2010
DI | DTL | Differential temperature log |  | W.B. Harrison, Michigan Geological Survey, Written Comm. 2010
DUSD | DUSD | Dual Sand |  | http://www.ogsrlibrary.com/definitions_well_status_oil_gas_ontario
CVL | DVL | Depth Verification log |  | W.B. Harrison, Michigan Geological Survey, Written Comm. 2010
DWQL | DWQL | Dual Water Quick Look |  | http://www.ogsrlibrary.com/definitions_well_status_oil_gas_ontario
EAS | EAS | Epilog Analysis System |  | http://www.ogsrlibrary.com/definitions_well_status_oil_gas_ontario
ECC | ECC | Electronic casing caliperlog |  | W.B. Harrison, Michigan Geological Survey, Written Comm. 2010
ECS | ECS | Elemental Capture Spectroscopy |  | Arizona Oil and Gas Conservation Commission
EL | EL | Electric log |  | Arizona Oil and Gas Conservation Commission
EL | EL | Electrical Log |  | W.B. Harrison, Michigan Geological Survey, Written Comm. 2010
EL | EL | Electrical Survey |  | http://www.ogsrlibrary.com/definitions_well_status_oil_gas_ontario
ELAN | ELAN | Elemental Analysis |  | Arizona Oil and Gas Conservation Commission
ELPR | ELPR | Electromagnetic Propagation |  | http://www.ogsrlibrary.com/definitions_well_status_oil_gas_ontario
ELUL | ELUL | Electrical Survey-ultra Long Spacing |  | http://www.ogsrlibrary.com/definitions_well_status_oil_gas_ontario
EMTT | EMTT | Electromagnetic thickness tool |  | W.B. Harrison, Michigan Geological Survey, Written Comm. 2010
ENP | ENP | Epithermal Neutron Porosity |  | W.B. Harrison, Michigan Geological Survey, Written Comm. 2010
EP | EP | Dielectric Constant-electromagnetic Propagation |  | http://www.ogsrlibrary.com/definitions_well_status_oil_gas_ontario
EPA | EPA | Dielectric Constant-adaptable Ept Tool |  | http://www.ogsrlibrary.com/definitions_well_status_oil_gas_ontario
EPH | EPH | Dielectric Constant-half Frequency |  | http://www.ogsrlibrary.com/definitions_well_status_oil_gas_ontario
E | EPI | Epilog |  | W.B. Harrison, Michigan Geological Survey, Written Comm. 2010
EPL | EPL | Engineered Production logging |  | W.B. Harrison, Michigan Geological Survey, Written Comm. 2010
EPT | EPT | Electromagnetic Propagation |  | http://www.ogsrlibrary.com/definitions_well_status_oil_gas_ontario
EPT | EPT | Electromagnetic Propagation |  | Arizona Oil and Gas Conservation Commission
EPT | EPT | Electromagnetic Propagation Tool Monitor |  | W.B. Harrison, Michigan Geological Survey, Written Comm. 2010
ES | ES | Electric Survey |  | http://www.ogsrlibrary.com/definitions_well_status_oil_gas_ontario
ES | ES | Electric survey |  | W.B. Harrison, Michigan Geological Survey, Written Comm. 2010
ETN | ETN | Epithermal Neutron |  | http://www.ogsrlibrary.com/definitions_well_status_oil_gas_ontario
ETN | ETN | Epithermal Neutron |  | Arizona Oil and Gas Conservation Commission
FAL | FAL | Formation Analysis |  | http://www.ogsrlibrary.com/definitions_well_status_oil_gas_ontario
FDC | FDC | Formation Density/Caliper/ |  | http://www.ogsrlibrary.com/definitions_well_status_oil_gas_ontario
FDL | FDL | Fluid Density Log |  | http://www.ogsrlibrary.com/definitions_well_status_oil_gas_ontario
FD | FDN | Formation Density |  | http://www.ogsrlibrary.com/definitions_well_status_oil_gas_ontario
FDC | FDN | Formation Density |  | W.B. Harrison, Michigan Geological Survey, Written Comm. 2010
DIPS | FED | Dipmeter survey 4 electrode (also had been coded as 4EDS) |  | W.B. Harrison, Michigan Geological Survey, Written Comm. 2010
FED | FED | Four Electrode Dipmeter |  | http://www.ogsrlibrary.com/definitions_well_status_oil_gas_ontario
FF | FFF | Fracture Finder/Failure Id/ |  | http://www.ogsrlibrary.com/definitions_well_status_oil_gas_ontario
FF | FFI | Fracture Finder/Identification Log |  | Arizona Oil and Gas Conservation Commission
FFLO | FFLO | Full Bore Flowmeter |  | http://www.ogsrlibrary.com/definitions_well_status_oil_gas_ontario
L | FGL | Focused/Guard/Lateral/ |  | http://www.ogsrlibrary.com/definitions_well_status_oil_gas_ontario
FRID | FID | Fracture Identification |  | http://www.ogsrlibrary.com/definitions_well_status_oil_gas_ontario
FID | FID | Fracture Identification Log/fFracture Detection log | SAME AS FRACTURE FINDER FF? | W.B. Harrison, Michigan Geological Survey, Written Comm. 2010
FIL | FIL | Free Line Identification Log |  | W.B. Harrison, Michigan Geological Survey, Written Comm. 2010
FIT | FIT | Formation Internal Tester |  | http://www.ogsrlibrary.com/definitions_well_status_oil_gas_ontario
FL | FL | Fraclog |  | http://www.ogsrlibrary.com/definitions_well_status_oil_gas_ontario
FLO | FLO | Flow Meter/Fluid Travel/Nuclear Flow/ |  | http://www.ogsrlibrary.com/definitions_well_status_oil_gas_ontario
FIL | FLS | Sidewall Frac Log |  | http://www.ogsrlibrary.com/definitions_well_status_oil_gas_ontario
FLTR | FLTR | Fluid Travel Log |  | http://www.ogsrlibrary.com/definitions_well_status_oil_gas_ontario
FMF | FMF | Formation Factor |  | http://www.ogsrlibrary.com/definitions_well_status_oil_gas_ontario
FMF | FMF | Formation Factor |  | Arizona Oil and Gas Conservation Commission
FMI | FMI | Formation Micro Imager |  | Arizona Oil and Gas Conservation Commission
FMS | FMS | Formation Micro Scanner |  | http://www.ogsrlibrary.com/definitions_well_status_oil_gas_ontario
FMS | FMS | Formation Micro-scanner |  | W.B. Harrison, Michigan Geological Survey, Written Comm. 2010
FMTM | FMTM | Formation Multi-tester Log |  | http://www.ogsrlibrary.com/definitions_well_status_oil_gas_ontario
FOCL | FOCL | Focus |  | http://www.ogsrlibrary.com/definitions_well_status_oil_gas_ontario
FRXL | FRXL | Forxo |  | http://www.ogsrlibrary.com/definitions_well_status_oil_gas_ontario
FTL | FTL | Formation Test Log |  | W.B. Harrison, Michigan Geological Survey, Written Comm. 2010
FT | FTL | Formation Tester |  | Arizona Oil and Gas Conservation Commission
FTR | FTR | Formation Tester-repeat |  | http://www.ogsrlibrary.com/definitions_well_status_oil_gas_ontario
FWS | FWS | Fullwave Sonic |  | W.B. Harrison, Michigan Geological Survey, Written Comm. 2010
GASD | GASD | Gas Detection |  | http://www.ogsrlibrary.com/definitions_well_status_oil_gas_ontario
GCD | GCD | Gamma Compensated Density/Gamma Gamma/ |  | http://www.ogsrlibrary.com/definitions_well_status_oil_gas_ontario
GCPR | GCPR | Gamma Collar Perforating Record |  | http://www.ogsrlibrary.com/definitions_well_status_oil_gas_ontario
GCRD | GCRD | Gamma Guard |  | http://www.ogsrlibrary.com/definitions_well_status_oil_gas_ontario
GEOP | GEOP | Geophone |  | http://www.ogsrlibrary.com/definitions_well_status_oil_gas_ontario
GG | GG | Gamma Gamma |  | http://www.ogsrlibrary.com/definitions_well_status_oil_gas_ontario
GG | GG | Gamma-Gamma |  | W.B. Harrison, Michigan Geological Survey, Written Comm. 2010
GGDE | GGDE | Gamma-Gamma Density |  | http://www.ogsrlibrary.com/definitions_well_status_oil_gas_ontario
GGRD | GGRD | Gamma Guard El |  | http://www.ogsrlibrary.com/definitions_well_status_oil_gas_ontario
GL | GL | Guard Log (a type of resistivity log) |  | W.B. Harrison, Michigan Geological Survey, Written Comm. 2010
GLT | GLT | Geochemical Logging Tool |  | http://www.ogsrlibrary.com/definitions_well_status_oil_gas_ontario
GPI | GPI | Geoframe Processed Interpretation |  | Arizona Oil and Gas Conservation Commission
GR | GR | Gamma Ray |  | Arizona Oil and Gas Conservation Commission
GR | GR | Gamma Ray (has also been coded GRR2) |  | W.B. Harrison, Michigan Geological Survey, Written Comm. 2010
GRAD | GRAD | Gradiometer |  | http://www.ogsrlibrary.com/definitions_well_status_oil_gas_ontario
GRAV | GRAV | Gravity |  | http://www.ogsrlibrary.com/definitions_well_status_oil_gas_ontario
DD1 | GRDC | Gamma Ray Density/Caliper/ |  | http://www.ogsrlibrary.com/definitions_well_status_oil_gas_ontario
GRDL | GRDL | Guard |  | http://www.ogsrlibrary.com/definitions_well_status_oil_gas_ontario
GRDN | GRDN | Gamma Ray Dual Neutron Density |  | W.B. Harrison, Michigan Geological Survey, Written Comm. 2010
GRFD | GRFD | Gamma Ray-Formation Density |  | http://www.ogsrlibrary.com/definitions_well_status_oil_gas_ontario
GRG | GRG | Gamma Ray Guard log |  | W.B. Harrison, Michigan Geological Survey, Written Comm. 2010
GRI | GRI | Gamma Ray induction |  | W.B. Harrison, Michigan Geological Survey, Written Comm. 2010
GR-IE | GRI | Gamma Ray-Induction Log |  | Arizona Oil and Gas Conservation Commission
GRL | GRL | Gamma Ray Log |  | http://www.ogsrlibrary.com/definitions_well_status_oil_gas_ontario
GR-LL | GR-LL | Gamma Ray-Laterolog |  | Arizona Oil and Gas Conservation Commission
GRMR | GRMR | Gradiomanometer |  | http://www.ogsrlibrary.com/definitions_well_status_oil_gas_ontario
GRN | GRN | Gamma Ray-Neutron |  | Arizona Oil and Gas Conservation Commission
GRNL | GRN | Gamma Ray-neutron |  | http://www.ogsrlibrary.com/definitions_well_status_oil_gas_ontario
GRN | GRNS | Gamma Ray-neutron/Synthetic Gamma Ray-neutron/ |  | http://www.ogsrlibrary.com/definitions_well_status_oil_gas_ontario
GR-RES | GR-RES | Gamma Ray-Resistivity |  | Arizona Oil and Gas Conservation Commission
GRS | GRS | Spectral Gamma Ray-natural |  | http://www.ogsrlibrary.com/definitions_well_status_oil_gas_ontario
GRSC | GRSC | Spectral Gamma Ray-natural-compensated |  | http://www.ogsrlibrary.com/definitions_well_status_oil_gas_ontario
GRSI | GRSI | Spectral Gamma Ray-induced |  | http://www.ogsrlibrary.com/definitions_well_status_oil_gas_ontario
GRSL | GRSL | Gamma Ray-sonic |  | http://www.ogsrlibrary.com/definitions_well_status_oil_gas_ontario
GRTS | GRTS | Gamma Ray-tracer Survey |  | http://www.ogsrlibrary.com/definitions_well_status_oil_gas_ontario
GSAR | GSAR | Geothermal Saraband |  | http://www.ogsrlibrary.com/definitions_well_status_oil_gas_ontario
GT | GT | Hydrocarbon Or Gas Detection |  | http://www.ogsrlibrary.com/definitions_well_status_oil_gas_ontario
HCDS | GT | Hydrocarbon Or Gas Detection |  | http://www.ogsrlibrary.com/definitions_well_status_oil_gas_ontario
GUN | GUN | Gun Perforation |  | W.B. Harrison, Michigan Geological Survey, Written Comm. 2010
GYRO | GYRO | Gyro Survey |  | http://www.ogsrlibrary.com/definitions_well_status_oil_gas_ontario
HCP | HCP | Hydrocarbon profile |  | W.B. Harrison, Michigan Geological Survey, Written Comm. 2010
HDDIP | HDDIP | High density dips |  | W.B. Harrison, Michigan Geological Survey, Written Comm. 2010
HEL | HEL | Hostile Environment |  | http://www.ogsrlibrary.com/definitions_well_status_oil_gas_ontario
HFDT | HFDT | Half Frequency Dielectric Tool |  | http://www.ogsrlibrary.com/definitions_well_status_oil_gas_ontario
HI | HI | Hydrocarbon Identifier | SAME AS? Hydrocarbon Or Gas Detection? | http://www.ogsrlibrary.com/definitions_well_status_oil_gas_ontario
HRD | HRD | High Resolution Dipmeter |  | http://www.ogsrlibrary.com/definitions_well_status_oil_gas_ontario
HRDIP | HRDIP | High Resolution Dip Computer Result |  | W.B. Harrison, Michigan Geological Survey, Written Comm. 2010
HRDIP | HRDIP | High Resolution Dipmeter (same code as above) |  | W.B. Harrison, Michigan Geological Survey, Written Comm. 2010
HRDN | HRDN | High Resolution Density Log |  | http://www.ogsrlibrary.com/definitions_well_status_oil_gas_ontario
HRI | HRI | High Resolution Tool |  | http://www.ogsrlibrary.com/definitions_well_status_oil_gas_ontario
HRT | HRT | High Resolution Temperature Log |  | http://www.ogsrlibrary.com/definitions_well_status_oil_gas_ontario
HYD | HYD | Hydrocarbon Or Gas Detection |  | http://www.ogsrlibrary.com/definitions_well_status_oil_gas_ontario
IEL | IEL | Induction-Electrical Log |  | Arizona Oil and Gas Conservation Commission
IES | IES | Induction/Induction Electric/Induction Electro/ |  | http://www.ogsrlibrary.com/definitions_well_status_oil_gas_ontario
IFS | IFS | Interface Survey |  | Arizona Oil and Gas Conservation Commission
I-GD | I-GD | Deep Induction Short Guard |  | http://www.ogsrlibrary.com/definitions_well_status_oil_gas_ontario
IL | IL | Induction |  | http://www.ogsrlibrary.com/definitions_well_status_oil_gas_ontario
IND | IL | Induction Log |  | W.B. Harrison, Michigan Geological Survey, Written Comm. 2010
ILAS | ILAS | Array Induction Shallow Focus |  | http://www.ogsrlibrary.com/definitions_well_status_oil_gas_ontario
ILL | ILL | Induction Lateral |  | http://www.ogsrlibrary.com/definitions_well_status_oil_gas_ontario
ISF | ILSF | Induction Spherically Focused Log |  | Arizona Oil and Gas Conservation Commission
ILSF | ILSF | Induction-spherically Focused |  | http://www.ogsrlibrary.com/definitions_well_status_oil_gas_ontario
ISF | ILSF | Induction-spherically Focused |  | http://www.ogsrlibrary.com/definitions_well_status_oil_gas_ontario
INCL | INCL | Inclination | SAME AS DIPMETER? | http://www.ogsrlibrary.com/definitions_well_status_oil_gas_ontario
INJP | INJP | Injection Profile |  | W.B. Harrison, Michigan Geological Survey, Written Comm. 2010
I | INT | Integration |  | W.B. Harrison, Michigan Geological Survey, Written Comm. 2010
CCL | IPL | Log associated with Injection Profiles |  | W.B. Harrison, Michigan Geological Survey, Written Comm. 2010
ISFM | ISFM | Isf Microspherically Focussed |  | http://www.ogsrlibrary.com/definitions_well_status_oil_gas_ontario
I | ISO | Isotron |  | http://www.ogsrlibrary.com/definitions_well_status_oil_gas_ontario
ISOL | ISO | Isotron |  | http://www.ogsrlibrary.com/definitions_well_status_oil_gas_ontario
JEEP | JEEP | Jeep |  | http://www.ogsrlibrary.com/definitions_well_status_oil_gas_ontario
LA | LA | Log Analysis (not really a log, but an analysis of one. Keep w/ logs) |  | W.B. Harrison, Michigan Geological Survey, Written Comm. 2010
LASR | LASR | Laser Log |  | http://www.ogsrlibrary.com/definitions_well_status_oil_gas_ontario
LATL | LATL | Dual Laterolog |  | http://www.ogsrlibrary.com/definitions_well_status_oil_gas_ontario
LATL | LATL | Laterolog |  | Arizona Oil and Gas Conservation Commission
LCY | LCY | Lithology Cyberlook |  | W.B. Harrison, Michigan Geological Survey, Written Comm. 2010
LDT | LDT | Lithodensity |  | W.B. Harrison, Michigan Geological Survey, Written Comm. 2010
LDT | LDT | Litho-density Tool/Density With Pe Index/ |  | http://www.ogsrlibrary.com/definitions_well_status_oil_gas_ontario
LDTQL | LDTQL | Lithodensity quick look |  | W.B. Harrison, Michigan Geological Survey, Written Comm. 2010
LSL | LI | Limestone |  | http://www.ogsrlibrary.com/definitions_well_status_oil_gas_ontario
LI | LI | Limestone Device |  | http://www.ogsrlibrary.com/definitions_well_status_oil_gas_ontario
LIME | LI | Limestone Device |  | W.B. Harrison, Michigan Geological Survey, Written Comm. 2010
LII | LII | Liquid Isotope Injector |  | http://www.ogsrlibrary.com/definitions_well_status_oil_gas_ontario
LIIL | LII | Liquid Isotope Injector Log |  | W.B. Harrison, Michigan Geological Survey, Written Comm. 2010
L | LITH | Litho |  | W.B. Harrison, Michigan Geological Survey, Written Comm. 2010
LITH | LITH | Lithology |  | http://www.ogsrlibrary.com/definitions_well_status_oil_gas_ontario
LL | LL | Latero Log |  | http://www.ogsrlibrary.com/definitions_well_status_oil_gas_ontario
LL | LL | Laterolog |  | W.B. Harrison, Michigan Geological Survey, Written Comm. 2010
LLD | LLD | Latero Log-dual |  | http://www.ogsrlibrary.com/definitions_well_status_oil_gas_ontario
LLDF | LLDF | Latero Log-dual-forxo |  | http://www.ogsrlibrary.com/definitions_well_status_oil_gas_ontario
LLFX | LLF | Latero Log-forxo |  | http://www.ogsrlibrary.com/definitions_well_status_oil_gas_ontario
LLOG | LLOG | Lifetime Log |  | http://www.ogsrlibrary.com/definitions_well_status_oil_gas_ontario
LLSF | LLSF | Latero Log-spherically Focused |  | http://www.ogsrlibrary.com/definitions_well_status_oil_gas_ontario
LPN | LPN | Linear Porosity Neutron |  | http://www.ogsrlibrary.com/definitions_well_status_oil_gas_ontario
LQC | LQC | Log Quality Control |  | Arizona Oil and Gas Conservation Commission
LS | LS | Lost Circulation |  | http://www.ogsrlibrary.com/definitions_well_status_oil_gas_ontario
LSL | LSL | Laserlog |  | W.B. Harrison, Michigan Geological Survey, Written Comm. 2010
LSS | LSS | Long Space Sonic |  | W.B. Harrison, Michigan Geological Survey, Written Comm. 2010
LSS | LSS | Long Spaced Sonic |  | http://www.ogsrlibrary.com/definitions_well_status_oil_gas_ontario
MAGL | MAGL | Nuclear Magnetism |  | http://www.ogsrlibrary.com/definitions_well_status_oil_gas_ontario
MAIC | MAIC | Multi-arm Inspection Caliper Log |  | http://www.ogsrlibrary.com/definitions_well_status_oil_gas_ontario
MEL | MEL | Micro-Electrical Log |  | http://www.ogsrlibrary.com/definitions_well_status_oil_gas_ontario
MET | MET | Electromagnetic Thickness Log |  | Arizona Oil and Gas Conservation Commission
MF | MF | Microlateral |  | http://www.ogsrlibrary.com/definitions_well_status_oil_gas_ontario
MFL | MFL | Microspherically Focused Log |  | W.B. Harrison, Michigan Geological Survey, Written Comm. 2010
MFP | MFP | Microlateral-proximity |  | http://www.ogsrlibrary.com/definitions_well_status_oil_gas_ontario
MFSF | MFSF | Microlateral-spherically Focused |  | http://www.ogsrlibrary.com/definitions_well_status_oil_gas_ontario
MGRD | MGRD | Microguard |  | http://www.ogsrlibrary.com/definitions_well_status_oil_gas_ontario
MICL | MICL | Micro Log |  | http://www.ogsrlibrary.com/definitions_well_status_oil_gas_ontario
ML | MICL | Micro Log |  | Arizona Oil and Gas Conservation Commission
ML | MICL | Microlog |  | W.B. Harrison, Michigan Geological Survey, Written Comm. 2010
MICS | MICS | Microsurvey |  | http://www.ogsrlibrary.com/definitions_well_status_oil_gas_ontario
MINF | MINF | Minifocus |  | http://www.ogsrlibrary.com/definitions_well_status_oil_gas_ontario
MINL | MINL | Minilog |  | http://www.ogsrlibrary.com/definitions_well_status_oil_gas_ontario
MIT | MIT | Mechanical Integrity Test |  | Arizona Oil and Gas Conservation Commission
ML | ML | Monitor Log |  | W.B. Harrison, Michigan Geological Survey, Written Comm. 2010
MLAL | MLAL | Forxo | OTHER FORXO LOGS SAME? | http://www.ogsrlibrary.com/definitions_well_status_oil_gas_ontario
MLAT | MLAT | Micro Laterolog |  | Arizona Oil and Gas Conservation Commission
MLAT | MLAT | Microlateral/Microlaterolog |  | http://www.ogsrlibrary.com/definitions_well_status_oil_gas_ontario
MLL | MLL | Micro Laterolog |  | W.B. Harrison, Michigan Geological Survey, Written Comm. 2010
MLL | MLL | Microlateral |  | http://www.ogsrlibrary.com/definitions_well_status_oil_gas_ontario
ML | MML | Micro/Mini |  | http://www.ogsrlibrary.com/definitions_well_status_oil_gas_ontario
MONO | MONO | Mono Electric |  | http://www.ogsrlibrary.com/definitions_well_status_oil_gas_ontario
MOP | MOP | Computed Movable |  | http://www.ogsrlibrary.com/definitions_well_status_oil_gas_ontario
MP | MP | Mobile Picture |  | http://www.ogsrlibrary.com/definitions_well_status_oil_gas_ontario
MPL | MPL | Mechanical Properties |  | http://www.ogsrlibrary.com/definitions_well_status_oil_gas_ontario
MRIL | MRIL | Magnetic Resonance Imaging Log |  | http://www.ogsrlibrary.com/definitions_well_status_oil_gas_ontario
MS | MS | Microsurvey |  | http://www.ogsrlibrary.com/definitions_well_status_oil_gas_ontario
MSC | MSC | Mechanical Sidewall Core Log |  | W.B. Harrison, Michigan Geological Survey, Written Comm. 2010
MSFL | MSFL | Micro Spherically Focus Log |  | http://www.ogsrlibrary.com/definitions_well_status_oil_gas_ontario
MSG | MSG | Microsonic-gamma Ray |  | http://www.ogsrlibrary.com/definitions_well_status_oil_gas_ontario
MSMG | MSMG | Microseismogram |  | http://www.ogsrlibrary.com/definitions_well_status_oil_gas_ontario
MSMG | MSMG | Micro-Seismogram Log |  | Arizona Oil and Gas Conservation Commission
MSN | MSN | Multi-space Neutron |  | http://www.ogsrlibrary.com/definitions_well_status_oil_gas_ontario
MSS | MSS | Multi Shot Survey |  | http://www.ogsrlibrary.com/definitions_well_status_oil_gas_ontario
MUD | MUD | Mud Log |  | http://www.ogsrlibrary.com/definitions_well_status_oil_gas_ontario
MUD | MUD | Mud Log |  | Arizona Oil and Gas Conservation Commission
NBC | NBC | Neutron Borehole compensated | IS THIS NEUTRON DENSITY BOREHOLE COMPENSATED? | W.B. Harrison, Michigan Geological Survey, Written Comm. 2010
NCL | NCL | Neutron Collar Log |  | http://www.ogsrlibrary.com/definitions_well_status_oil_gas_ontario
NDBC | NDBC | Neutron Density Borehole compensated | IS THIS NEUTRON DENSITY BOREHOLE COMPENSATED? | W.B. Harrison, Michigan Geological Survey, Written Comm. 2010
NFD | NDF | Neutron Formation Density |  | http://www.ogsrlibrary.com/definitions_well_status_oil_gas_ontario
NEC | NEC | Neutron Compensated | IS THIS NEUTRON DENSITY BOREHOLE COMPENSATED? | http://www.ogsrlibrary.com/definitions_well_status_oil_gas_ontario
NECD | NECD | Neutron Compensated-dual Spaced |  | http://www.ogsrlibrary.com/definitions_well_status_oil_gas_ontario
NECL | NECL | Neutron-chlorinilog | SAME AS OTHER CHLORINE LOG | http://www.ogsrlibrary.com/definitions_well_status_oil_gas_ontario
NED | NED | Neutron-dual Spaced |  | http://www.ogsrlibrary.com/definitions_well_status_oil_gas_ontario
NEE | NEE | Neutron-epithermal |  | http://www.ogsrlibrary.com/definitions_well_status_oil_gas_ontario
NEES | NEES | Neutron-epithermal-sidewall |  | http://www.ogsrlibrary.com/definitions_well_status_oil_gas_ontario
N | NEL | Neutron |  | http://www.ogsrlibrary.com/definitions_well_status_oil_gas_ontario
NE | NEL | Neutron |  | http://www.ogsrlibrary.com/definitions_well_status_oil_gas_ontario
NEUT | NEL | Neutron |  | http://www.ogsrlibrary.com/definitions_well_status_oil_gas_ontario
N | NEL | Neutron Log |  | W.B. Harrison, Michigan Geological Survey, Written Comm. 2010
NEM | NEM | Neutron-multispaced |  | http://www.ogsrlibrary.com/definitions_well_status_oil_gas_ontario
NFD | NFD | Neutron Formation Density |  | Arizona Oil and Gas Conservation Commission
NFLO | NFLO | Nuclear Flowlog |  | http://www.ogsrlibrary.com/definitions_well_status_oil_gas_ontario
NGRS | NGRS | Natural Gamma Ray Spectroscopy |  | http://www.ogsrlibrary.com/definitions_well_status_oil_gas_ontario
NGT | NGRS | Natural Gamma Ray Spectroscopy |  | Arizona Oil and Gas Conservation Commission
NGT | NGRS | Natural Gamma Spectroscopy |  | W.B. Harrison, Michigan Geological Survey, Written Comm. 2010
NGT | NGRS | Natural Gamma-ray/Spectroscopy/Spectrometry/ |  | http://www.ogsrlibrary.com/definitions_well_status_oil_gas_ontario
NLL | NLL | Neutron Lifetime |  | http://www.ogsrlibrary.com/definitions_well_status_oil_gas_ontario
NMI | NMI | Magnetic Resonance Imaging Log |  | http://www.ogsrlibrary.com/definitions_well_status_oil_gas_ontario
NML | NML | Nuclear Magnetism | SAME AS Magnetic Resonance Imaging Log? | http://www.ogsrlibrary.com/definitions_well_status_oil_gas_ontario
NMR | NMR | Nuclear Magnetic Resonance Log | SAME AS Magnetic Resonance Imaging Log? | http://www.ogsrlibrary.com/definitions_well_status_oil_gas_ontario
NP | NP | Neutron Porosity |  | W.B. Harrison, Michigan Geological Survey, Written Comm. 2010
NPGR | NPGR | Neutron Porosity-Gamma Ray |  | Arizona Oil and Gas Conservation Commission
NPL | NPL | Pulsed Neutron-lifetime |  | http://www.ogsrlibrary.com/definitions_well_status_oil_gas_ontario
NPLD | NPLD | Pulsed Neutron-lifetime-dual |  | http://www.ogsrlibrary.com/definitions_well_status_oil_gas_ontario
NPTD | NPTD | Pulsed Neutron-therman Decay | SAME AS PULSED DECAY NEUTRON? | http://www.ogsrlibrary.com/definitions_well_status_oil_gas_ontario
NUC | NUC | Nuclear Log |  | W.B. Harrison, Michigan Geological Survey, Written Comm. 2010
NUCR | NUCR | Nuclear/Old Gamma Ray Neutron/ |  | http://www.ogsrlibrary.com/definitions_well_status_oil_gas_ontario
NUMR | NUMR | Numar Magnetic Resonance Log |  | http://www.ogsrlibrary.com/definitions_well_status_oil_gas_ontario
ORIENT | ORL | Orientation Log |  | W.B. Harrison, Michigan Geological Survey, Written Comm. 2010
PALG | PAL | Pipe Analysis Log |  | http://www.ogsrlibrary.com/definitions_well_status_oil_gas_ontario
PAL | PAL | Pipe Analysis Log |  | Arizona Oil and Gas Conservation Commission
PAL | PALEO | Paleo |  | http://www.ogsrlibrary.com/definitions_well_status_oil_gas_ontario
PCT | PCT | Production Combination Tool |  | http://www.ogsrlibrary.com/definitions_well_status_oil_gas_ontario
PDC | PDC | Gamma Ray Depth Control-perforations |  | http://www.ogsrlibrary.com/definitions_well_status_oil_gas_ontario
PDC | PDC | Perforated Depth Control | SAME AS Gamma Ray Depth Control-perforation? | W.B. Harrison, Michigan Geological Survey, Written Comm. 2010
PDK | PDK | Pulsed Decay Neutron |  | http://www.ogsrlibrary.com/definitions_well_status_oil_gas_ontario
PDS | PDS | Collar/Collar Correlation/ |  | http://www.ogsrlibrary.com/definitions_well_status_oil_gas_ontario
PEF | PEF | Photoelectric Effect |  | http://www.ogsrlibrary.com/definitions_well_status_oil_gas_ontario
PEF | PEF | Photoelectric Factor |  | W.B. Harrison, Michigan Geological Survey, Written Comm. 2010
PERF | PERF | Perforated Log | SAME AS Perforating Record? | http://www.ogsrlibrary.com/definitions_well_status_oil_gas_ontario
PERF | PERF | Perforating Depth Control Log | SAME AS Perforating Record? | Arizona Oil and Gas Conservation Commission
PL | PERF | Perforating log | SAME AS Perforating Record? | W.B. Harrison, Michigan Geological Survey, Written Comm. 2010
PERF | PERF | Perforating Record |  | W.B. Harrison, Michigan Geological Survey, Written Comm. 2010
PEX | PEX | Platform Express |  | Arizona Oil and Gas Conservation Commission
PFC | PFC | Perforating Formation Collar |  | http://www.ogsrlibrary.com/definitions_well_status_oil_gas_ontario
PFP | PFP | Polar Frequency Plot |  | W.B. Harrison, Michigan Geological Survey, Written Comm. 2010
PHCL | PHCL | Photoclinometer | A DIPMETER? | http://www.ogsrlibrary.com/definitions_well_status_oil_gas_ontario
P | PHO | Photon |  | W.B. Harrison, Michigan Geological Survey, Written Comm. 2010
PHOT | PHOT | Photo | COMPARE WITH OTHER IMAGING LOGS | http://www.ogsrlibrary.com/definitions_well_status_oil_gas_ontario
PIP | PIP | Precision Identified Perforations |  | http://www.ogsrlibrary.com/definitions_well_status_oil_gas_ontario
PIT | PIT | Phaser Induction Tool |  | W.B. Harrison, Michigan Geological Survey, Written Comm. 2010
PL | PL | Production Log |  | http://www.ogsrlibrary.com/definitions_well_status_oil_gas_ontario
PLC | PLC | Production Log Combination Tool |  | http://www.ogsrlibrary.com/definitions_well_status_oil_gas_ontario
PLCFM | PLCFM | Production logging continuous flow meter |  | W.B. Harrison, Michigan Geological Survey, Written Comm. 2010
PLDF | PLDF | Production Log-fluid Density |  | http://www.ogsrlibrary.com/definitions_well_status_oil_gas_ontario
PLFT | PLFT | Production Log-fluid Travel |  | http://www.ogsrlibrary.com/definitions_well_status_oil_gas_ontario
PLNO | PLNO | Production Log-audio Tracer(Noise) |  | http://www.ogsrlibrary.com/definitions_well_status_oil_gas_ontario
PLOG | PLOG | Paramalog/Old Microlog/ |  | http://www.ogsrlibrary.com/definitions_well_status_oil_gas_ontario
PLPD | PLPD | Production Log-perforation Depth | SAME AS Perforating Record? | http://www.ogsrlibrary.com/definitions_well_status_oil_gas_ontario
PLRT | PLRT | Production Log-radioactive Tracer |  | http://www.ogsrlibrary.com/definitions_well_status_oil_gas_ontario
PLSP | PLSP | Production Log-spinner Survey |  | http://www.ogsrlibrary.com/definitions_well_status_oil_gas_ontario
PLUG | PLUG | Plug Depth Control |  | W.B. Harrison, Michigan Geological Survey, Written Comm. 2010
PLWDR | PLWDR | Production Logging well data & Results |  | W.B. Harrison, Michigan Geological Survey, Written Comm. 2010
PML | PML | Proximity Mini Log |  | http://www.ogsrlibrary.com/definitions_well_status_oil_gas_ontario
POR | POR | Porosity |  | http://www.ogsrlibrary.com/definitions_well_status_oil_gas_ontario
POR | POR | Porosity |  | W.B. Harrison, Michigan Geological Survey, Written Comm. 2010
POR | POR | Porosity Log |  | Arizona Oil and Gas Conservation Commission
PP | PP | Polar plot |  | W.B. Harrison, Michigan Geological Survey, Written Comm. 2010
PR | PR | Pressures |  | W.B. Harrison, Michigan Geological Survey, Written Comm. 2010
PIP | PRL | Pipe Recovery Log |  | W.B. Harrison, Michigan Geological Survey, Written Comm. 2010
PRL | PRL | Pipe Recovery Log |  | http://www.ogsrlibrary.com/definitions_well_status_oil_gas_ontario
PRO | PRO | Prolog |  | http://www.ogsrlibrary.com/definitions_well_status_oil_gas_ontario
PROD | PROD | Production Log |  | http://www.ogsrlibrary.com/definitions_well_status_oil_gas_ontario
PRSM | PRSM | Prism-prec Radioactive Isotope Spectral Measrmnt |  | http://www.ogsrlibrary.com/definitions_well_status_oil_gas_ontario
PRXL | PRXL | Proximity |  | http://www.ogsrlibrary.com/definitions_well_status_oil_gas_ontario
PRXL | PRXL | Proximity Log |  | Arizona Oil and Gas Conservation Commission
PRMS | PSS | Permeability Spinner Survey |  | http://www.ogsrlibrary.com/definitions_well_status_oil_gas_ontario
PSS | PSS | Permeability Spinner Survey |  | http://www.ogsrlibrary.com/definitions_well_status_oil_gas_ontario
PTN | PTN | Photon Log |  | Arizona Oil and Gas Conservation Commission
PWAS | PWAS | Prolog Wellsite Analysis System |  | http://www.ogsrlibrary.com/definitions_well_status_oil_gas_ontario
PXML | PXML | Proximity log – Microlog |  | W.B. Harrison, Michigan Geological Survey, Written Comm. 2010
PXML | PXML | Proximity Microlog |  | http://www.ogsrlibrary.com/definitions_well_status_oil_gas_ontario
RA | RA | Radioactivity |  | W.B. Harrison, Michigan Geological Survey, Written Comm. 2010
RAD | RAD | Radiation Log |  | http://www.ogsrlibrary.com/definitions_well_status_oil_gas_ontario
RAD | RAD | Radiation log |  | W.B. Harrison, Michigan Geological Survey, Written Comm. 2010
RAT | RAT | Radioactive Tracer |  | http://www.ogsrlibrary.com/definitions_well_status_oil_gas_ontario
RTRS | RAT | Radioactive Tracer |  | http://www.ogsrlibrary.com/definitions_well_status_oil_gas_ontario
RTL | RAT | Radioactive Tracer Log |  | W.B. Harrison, Michigan Geological Survey, Written Comm. 2010
REFR | REFR | Refracture |  | http://www.ogsrlibrary.com/definitions_well_status_oil_gas_ontario
RES | RES | Residue |  | http://www.ogsrlibrary.com/definitions_well_status_oil_gas_ontario
RWA | RES | Resistivity |  | http://www.ogsrlibrary.com/definitions_well_status_oil_gas_ontario
RES | REST | Resistivity |  | W.B. Harrison, Michigan Geological Survey, Written Comm. 2010
REST | REST | Resistivity |  | http://www.ogsrlibrary.com/definitions_well_status_oil_gas_ontario
RFT | RFT | Repeat Formation Tester |  | http://www.ogsrlibrary.com/definitions_well_status_oil_gas_ontario
RFT | RFT | Repeat Formation Tester |  | Arizona Oil and Gas Conservation Commission
RFT | RFT | Repeat Formation Tester |  | W.B. Harrison, Michigan Geological Survey, Written Comm. 2010
RGL | RGL | Radiation Guard Log |  | http://www.ogsrlibrary.com/definitions_well_status_oil_gas_ontario
ROP | ROP | Drilling rate see ROP |  | W.B. Harrison, Michigan Geological Survey, Written Comm. 2010
ROP | ROP | Rate of penetration aka drilling rate |  | W.B. Harrison, Michigan Geological Survey, Written Comm. 2010
SA | SA | Shear Amplitude |  | http://www.ogsrlibrary.com/definitions_well_status_oil_gas_ontario
SAL | SAL | Sonic Amplitude Log |  | W.B. Harrison, Michigan Geological Survey, Written Comm. 2010
SAMP | SAMP | Graphic Lithologic Log |  | Arizona Oil and Gas Conservation Commission
SARA | SARA | Saraband |  | http://www.ogsrlibrary.com/definitions_well_status_oil_gas_ontario
SBND | SARA | Saraband |  | http://www.ogsrlibrary.com/definitions_well_status_oil_gas_ontario
SBL | SBL | Segmented Bond Log |  | W.B. Harrison, Michigan Geological Survey, Written Comm. 2010
SCAL | SCAL | Sonic compressional amplitude |  | W.B. Harrison, Michigan Geological Survey, Written Comm. 2010
SCAT | SCAT | Scattered Gamma |  | http://www.ogsrlibrary.com/definitions_well_status_oil_gas_ontario
SCL | SCL | Sonic/Caliper/ |  | http://www.ogsrlibrary.com/definitions_well_status_oil_gas_ontario
SDBL | SDBL | Seismic Display Bond Log |  | http://www.ogsrlibrary.com/definitions_well_status_oil_gas_ontario
SDDSN | SDDSN | Spectral Density Dual Spaced Neutron |  | W.B. Harrison, Michigan Geological Survey, Written Comm. 2010
SDIP | SDIP | Stratigraphic Dipmeter |  | W.B. Harrison, Michigan Geological Survey, Written Comm. 2010
SDIP | SDIP | Stratigraphic High Resolution Dip meter (same code as above) |  | W.B. Harrison, Michigan Geological Survey, Written Comm. 2010
SDL | SDL | Spectral Density Log/With Pe Index/ |  | http://www.ogsrlibrary.com/definitions_well_status_oil_gas_ontario
SDT | SDT | Sonic Digital Tool |  | http://www.ogsrlibrary.com/definitions_well_status_oil_gas_ontario
SED | SED | Six Electro Dipmeter |  | http://www.ogsrlibrary.com/definitions_well_status_oil_gas_ontario
SE | SEG | Section Gauge |  | W.B. Harrison, Michigan Geological Survey, Written Comm. 2010
SE | SEG | Structural Exploration |  | http://www.ogsrlibrary.com/definitions_well_status_oil_gas_ontario
SEP | SEP | Self potential |  | W.B. Harrison, Michigan Geological Survey, Written Comm. 2010
SFD | SFD | Simultaneous Formation Density-mwd Tool |  | http://www.ogsrlibrary.com/definitions_well_status_oil_gas_ontario
SFL | SFL | Spherically Focused Log |  | Arizona Oil and Gas Conservation Commission
SGR | SGR | Spectral Gamma Ray |  | http://www.ogsrlibrary.com/definitions_well_status_oil_gas_ontario
SGRSLDTCN | SGRCN | Spectral Gamma Ray Spectral Lithodensity Compensated Neutron (also had been coded SLTDCNGR) |  | W.B. Harrison, Michigan Geological Survey, Written Comm. 2010
SGRSLDTCN | SGRCN | Spectral LithDensity Compensated Neutron Gamma Ray (also had been coded SLTDCNGR) (same code as above) |  | W.B. Harrison, Michigan Geological Survey, Written Comm. 2010
SHDT | SHDT | Shdt Dual Dipmeter Log |  | http://www.ogsrlibrary.com/definitions_well_status_oil_gas_ontario
SHN | SHN | Slim hole neutron |  | W.B. Harrison, Michigan Geological Survey, Written Comm. 2010
SONL | SL | Sonic |  | http://www.ogsrlibrary.com/definitions_well_status_oil_gas_ontario
SL | SL | Sonic Log |  | W.B. Harrison, Michigan Geological Survey, Written Comm. 2010
SL | SL | Sonic or Acoustic Velocity Log |  | Arizona Oil and Gas Conservation Commission
SL | SL | Sonic/Acoustilog/Acoustic Velocity/ |  | http://www.ogsrlibrary.com/definitions_well_status_oil_gas_ontario
SML | SML | Seismic monitor log |  | W.B. Harrison, Michigan Geological Survey, Written Comm. 2010
SN | SN | Sidewall Neutron |  | http://www.ogsrlibrary.com/definitions_well_status_oil_gas_ontario
SN | SN | Sidewall Neutron Log |  | Arizona Oil and Gas Conservation Commission
SNGR | SNGR | Sonl-gamma |  | http://www.ogsrlibrary.com/definitions_well_status_oil_gas_ontario
SNP | SNP | Sidewall Neutron Porosity |  | http://www.ogsrlibrary.com/definitions_well_status_oil_gas_ontario
SNP | SNP | Sidewall Neutron Porosity |  | W.B. Harrison, Michigan Geological Survey, Written Comm. 2010
SNP | SNP | Sidewall Neutron Porosity Log |  | Arizona Oil and Gas Conservation Commission
SONA | SONA | Borehole Audio Tracer Survey |  | http://www.ogsrlibrary.com/definitions_well_status_oil_gas_ontario
SONN | SONN | Sonan Log |  | http://www.ogsrlibrary.com/definitions_well_status_oil_gas_ontario
SONR | SONR | Sonar |  | http://www.ogsrlibrary.com/definitions_well_status_oil_gas_ontario
SP | SP | Spontanteous Potential |  | http://www.ogsrlibrary.com/definitions_well_status_oil_gas_ontario
SPA | SPA | Scope Picture Analysis |  | http://www.ogsrlibrary.com/definitions_well_status_oil_gas_ontario
SPCL | SPCL | Spectralog |  | http://www.ogsrlibrary.com/definitions_well_status_oil_gas_ontario
SPCT | SPCT | Spectral |  | http://www.ogsrlibrary.com/definitions_well_status_oil_gas_ontario
SP | SPER | Self Perforation |  | W.B. Harrison, Michigan Geological Survey, Written Comm. 2010
SPH | SPH | Spherical |  | http://www.ogsrlibrary.com/definitions_well_status_oil_gas_ontario
SPL | SPL | Samplel |  | http://www.ogsrlibrary.com/definitions_well_status_oil_gas_ontario
SPP | SPP | Spontaneous Potential |  | W.B. Harrison, Michigan Geological Survey, Written Comm. 2010
SRPG | SRPG | Surface Recorded Pressure Gauge |  | http://www.ogsrlibrary.com/definitions_well_status_oil_gas_ontario
SRS | SRS | Seismic Reference Survey |  | http://www.ogsrlibrary.com/definitions_well_status_oil_gas_ontario
SRSL | SRS | Seismic Reference Survey |  | http://www.ogsrlibrary.com/definitions_well_status_oil_gas_ontario
SRT | SRT | Signal To Receiver Time |  | http://www.ogsrlibrary.com/definitions_well_status_oil_gas_ontario
SRVP | SRVP | Seismic-vertical Profile |  | http://www.ogsrlibrary.com/definitions_well_status_oil_gas_ontario
SS | SS | Spinner Survey/Spinner Log/Spinner Flow Meter |  | http://www.ogsrlibrary.com/definitions_well_status_oil_gas_ontario
SSAL | SSAL | Sonic Shear Amplitude log |  | W.B. Harrison, Michigan Geological Survey, Written Comm. 2010
SSL | SSL | Sonic Seismogram Log |  | W.B. Harrison, Michigan Geological Survey, Written Comm. 2010
SSM | SSM | Seismic Specrium |  | W.B. Harrison, Michigan Geological Survey, Written Comm. 2010
SSMG | SSMG | Sonic Seismogram |  | http://www.ogsrlibrary.com/definitions_well_status_oil_gas_ontario
SML | STML | Stratigraphic Monitor Log |  | W.B. Harrison, Michigan Geological Survey, Written Comm. 2010
STRT | STRT | Strata |  | http://www.ogsrlibrary.com/definitions_well_status_oil_gas_ontario
SUL | SUL | Sulfur |  | http://www.ogsrlibrary.com/definitions_well_status_oil_gas_ontario
SVS | SVS | Seismic Velocity Survey |  | http://www.ogsrlibrary.com/definitions_well_status_oil_gas_ontario
SW | SW | Sonic Waveform |  | Arizona Oil and Gas Conservation Commission
SW | SW | Sonic Waveforms |  | W.B. Harrison, Michigan Geological Survey, Written Comm. 2010
SWS | SWS | Sidewall Sample Record/Sdwll Corng/Core Gun/Cst/ |  | http://www.ogsrlibrary.com/definitions_well_status_oil_gas_ontario
SYGT | SYGT | Synergetic |  | http://www.ogsrlibrary.com/definitions_well_status_oil_gas_ontario
SYRG | SYGT | Synergetic Log System |  | http://www.ogsrlibrary.com/definitions_well_status_oil_gas_ontario
SYGT | SYGT | Synergetic Log Systems |  | Arizona Oil and Gas Conservation Commission
TD | TDE | Thermal Decay |  | W.B. Harrison, Michigan Geological Survey, Written Comm. 2010
TD | TDL | Temperature Difference |  | http://www.ogsrlibrary.com/definitions_well_status_oil_gas_ontario
TDL | TDL | Temperature Difference |  | http://www.ogsrlibrary.com/definitions_well_status_oil_gas_ontario
TDST | TDST | Through Drillstem Logging |  | http://www.ogsrlibrary.com/definitions_well_status_oil_gas_ontario
TDT | TDT | Thermal Decay Time |  | http://www.ogsrlibrary.com/definitions_well_status_oil_gas_ontario
TDT | TDT | Thermal Decay Time Log |  | Arizona Oil and Gas Conservation Commission
TEL | TEL | Thermal Evaluation |  | http://www.ogsrlibrary.com/definitions_well_status_oil_gas_ontario
TIME | TIM | Time Log |  | http://www.ogsrlibrary.com/definitions_well_status_oil_gas_ontario
TEMP | TL | Temperature |  | W.B. Harrison, Michigan Geological Survey, Written Comm. 2010
TL | TL | Temperature Log |  | Arizona Oil and Gas Conservation Commission
TM | TL | Temperature Log |  | http://www.ogsrlibrary.com/definitions_well_status_oil_gas_ontario
TMPL | TMP | Temperature Survey |  | http://www.ogsrlibrary.com/definitions_well_status_oil_gas_ontario
T | TMPL | Temperature Survey |  | http://www.ogsrlibrary.com/definitions_well_status_oil_gas_ontario
TN | TNL | Thermal neutron |  | W.B. Harrison, Michigan Geological Survey, Written Comm. 2010
TRCR | TRS | Tracer Survey |  | http://www.ogsrlibrary.com/definitions_well_status_oil_gas_ontario
TRCR | TRS | Tracer Survey |  | Arizona Oil and Gas Conservation Commission
TTC | TTC | Through Tubing Caliper |  | http://www.ogsrlibrary.com/definitions_well_status_oil_gas_ontario
TVD | TVD | True Vertical Depth |  | http://www.ogsrlibrary.com/definitions_well_status_oil_gas_ontario
TV | TVL | Televiewer |  | http://www.ogsrlibrary.com/definitions_well_status_oil_gas_ontario
UI | UIL | Ultrasonic Imager |  | Arizona Oil and Gas Conservation Commission
ULSE | ULS | Ultra Long Spacing |  | http://www.ogsrlibrary.com/definitions_well_status_oil_gas_ontario
URAN | URL | Uranium Log |  | http://www.ogsrlibrary.com/definitions_well_status_oil_gas_ontario
VEL | V3D | 3-D Velocity or Seismic Survey |  | Arizona Oil and Gas Conservation Commission
VD | VDL | Variable Density |  | http://www.ogsrlibrary.com/definitions_well_status_oil_gas_ontario
VD | VDL | Variable Density |  | W.B. Harrison, Michigan Geological Survey, Written Comm. 2010
VDL | VDL | Variable Density |  | http://www.ogsrlibrary.com/definitions_well_status_oil_gas_ontario
VDL | VDL | Variable Density Log |  | Arizona Oil and Gas Conservation Commission
VELS | VEL | Velocity |  | http://www.ogsrlibrary.com/definitions_well_status_oil_gas_ontario
VEL | VEL | Velocity Log |  | W.B. Harrison, Michigan Geological Survey, Written Comm. 2010
VERT | VER | Verticality Log |  | http://www.ogsrlibrary.com/definitions_well_status_oil_gas_ontario
VIL | VIL | Variable intensity Log |  | W.B. Harrison, Michigan Geological Survey, Written Comm. 2010
VISC | VISC | Viscosity |  | http://www.ogsrlibrary.com/definitions_well_status_oil_gas_ontario
VERL | VRT | Vertilog |  | http://www.ogsrlibrary.com/definitions_well_status_oil_gas_ontario
VL | VRT | Vertilog |  | W.B. Harrison, Michigan Geological Survey, Written Comm. 2010
VRT | VRT | Vertilog |  | Arizona Oil and Gas Conservation Commission
VSP | VSP | Vertical Seismic Profile |  | http://www.ogsrlibrary.com/definitions_well_status_oil_gas_ontario
WF | WFO | Wave Form |  | http://www.ogsrlibrary.com/definitions_well_status_oil_gas_ontario
W | WFO | Wave forms |  | W.B. Harrison, Michigan Geological Survey, Written Comm. 2010
WL | WLS | Water Location Survey |  | http://www.ogsrlibrary.com/definitions_well_status_oil_gas_ontario
WLS | WLS | Water Location Survey |  | http://www.ogsrlibrary.com/definitions_well_status_oil_gas_ontario
WST | WST | Well Seismic Recording |  | http://www.ogsrlibrary.com/definitions_well_status_oil_gas_ontario
E | XPL | Experimental |  | http://www.ogsrlibrary.com/definitions_well_status_oil_gas_ontario
XPLL | XPL | Experimental |  | http://www.ogsrlibrary.com/definitions_well_status_oil_gas_ontario
ZDL | ZDL | ZDensilog |  | W.B. Harrison, Michigan Geological Survey, Written Comm. 2010
GR |  | Gamma Ray |  | http://www.ogsrlibrary.com/definitions_well_status_oil_gas_ontario
Note on A2: Steve Richard: with a few exceptions the LAS standard does not specify parameter or curve mnemonics. It helps to categorize curves by logging vendor, tool type, vintage, & data source (from http://www.discovery-group.com/pdfs/2009%20RMAG%20Petra%20tips%20and%20tricks%20short%20course_Working%20with%20log%20data.pdf)

## WellLogObsFeatureWork
Interchange Content Element
HeaderURI | 1
WellName | 1
APINo
BoreholeName
ParentWellURI
LeaseName
SpudDate
EndedDrillingDate
WellType | 1
Status | 1
CommodityOfInterest
StatusDate
Function
Production
ProducingInterval
ReleaseDate
County | 1
State | 1
Field
OtherLocationName
PLSS_Meridians
TWP
RGE
Section_
SectionPart
Parcel
LatDegree | 1
LongDegree | 1
SRS | 1
LocationUncertaintyStatement | 1
DrillerTotalDepth | 1
LengthUnits | 1
WellBoreShape
TrueVerticalDepth
ElevationGL | 1
Notes
LogURI | 1
OtherLogID
LogTypeCode | 1
LogTypeName | 1
LoggerTotalDepth
TopLoggedInterval
BottomLoggedInterval
DateTimeLogRun | 1
PaperCopyLocation
ScannedFileName | 1
ScannedFileURL | 1
LASFileName | 1
LASFileURL | 1
OtherDistribution
Source | 1
Note on A3: Human-intelligible name by which the well is known. Convention for wellName is: Name = Operator + Well No. + Lease Owner. A well may consist of multiple boreholes (wellbores). If these are distinguished by different records in this table, they should have the same well names, but distinct BoreholeNames, and at least one identifier (APINo or OtherID) that is unique to the borehole.
Note on A4: Either API number or at least one OtherID is mandatory. API number is preferred identifier for the well. See http://www.spwla.org/technical/api-technical for an explanation of this system.
Note on A5: Conditional (0 to many). Mandatory if this record is specific to one of several boreholes in a well.
Note on A7: Name of owner of lease on which well is located. Note that LeaseOwner must be the owner on the reported StatusDate.
Note on A9: Optional (0 or one) Date on which drilling of well or a specific borehole was started. Day, month and year must be specified; Excel will display using ISO 8601 date and time (yyyy-mm-ddT:hh:mm) format. If only the year is known, enter month and day as 'Jan. 1', (or '1/1/', or '1-1-', or 'January 1,'). All dates will be converted to yyyy-mm-ddT:hh:mm
Note on A10: Date drilling of this borehole ended. Must be date, after 1/1/1900
Note on A11: This is a free text field to specify well type according to source data conventions. The well type categories should be mapped to corresponding facets that use controlled vocabularies: CommodityOfInterest, Production, Status, Function
Note on A18: Optional (0 or one) Date on which the reported Type, Status,CommodityOfInterest, Operator, and LeaseOwner are valid. Day, month and year must be specified; Excel will display using ISO 8601 date and time (yyyy-mm-ddT:hh:mm) format. If only the year is known, enter month and day as 'Jan. 1', (or '1/1/', or '1-1-', or 'January 1,'). All dates will be converted to yyyy-mm-ddT:hh:mm
Note on A22: Stephen M Richard: Term indicating presence of commodity of interest, ranging from a show to producer {dry, show, reserves, production}.
Note on A23: Stephen M Richard: Optional (0 to many) Name of producing interval or intervals in well; multiple interval names separated by '¦' character
Note on A24: Optional (0 or 1), Date YYYY-MM-DD. Might report location of a well for which other data is still held confidential; report date on which data will be public. If no date reported, no confidential information is on moratorium.
Note on A28: Optional (0 or 1) Township part of PLSS location. Formatting 'DDA' Two digit number (0 padded if necessary), followed by 'N' or 'S'
Note on A29: Optional (0 or 1; mandatory if township is present) Range part of PLSS location. Formatting 'DDA' Two digit number (0 padded if necessary), followed by 'E' or 'W'.
Note on A32: The datum and UTM zone for the reported coordinates. Datum for most locations should be NAD27 or NAD83.
Note on A33: free text statement on uncertainty of location coordinates
Note on A34: West longitude of well origin or borehole collar in decimal degrees. Anywhere in North America) will have west longitude and thus should be all positive numbers here.
Note on A35: Necessary information for specifying the data used for latidude and longitude. Recommended usage is EPSG code, for which syntax must be "EPSG:NNNN" where NNNN is the EPSG code.
Note on A36: Length from borehole origin to bottom of hole, measured along well bore. All legth units (elevation, depth) should be the same (all ft or all m), as specified in the 'Length Units' column.
Note on A37: Vertical distance from bottom hole point to elevation of borehole origin.
Note on A39: Other identifier for the log, e.g. AmStrat log number. Include identifier authority with identifier string e.g. 'amstrat:D-2246'; use ':' to separate the authority from the identifier part.
Note on A41: Name for kind of log provided by logging company. Free text. Go Wild!
Note on A42: Elevation above MSL at ground level for well origin, in units indicated in 'LengthUnits' column.
Note on A43: Bit diameter at the well or borehole origin, report in decimal (not fractional) units so this is a number. Measurement units must be specified in 'DiameterUnits' column.
Note on A44: Bit diameter at the bottom of the well or borehole. Report in decimal (not fractional) units so this is a number.
Note on A45: This is a text listing of logs, samples, chemical analyses that are associated with this well. From a data-modeling perspective, this is a one to many relationship, but as a starting simple case we will list these in text. A more sophisticated model would have a collection of {dataType, service URL} pairs that would allow automation of access to the related resources. Use log type abbreviations listed in the Log Types tab. Separate resources with pipe character '¦'
Note on A51: Text description of other access/distribution options

## WellLogFeatureContentModel
HeaderURI | WellName | APINo | BoreholeName | ParentWellURI | WellHistory_Owner | SpudDate | EndedDrillingDate | WellType | Status | CommodityOfInterest | StatusDate | Function | Production | ProducingInterval | ReleaseDate | County | State | Field | OtherLocationName | PLSS_Meridians | TWP | RGE | Section_ | SectionPart | Parcel | LatDegree | LongDegree | SRS | LocationUncertaintyStatement | DrillerTotalDepth | LengthUnits | WellBoreShape | TrueVerticalDepth | ElevationGL | Notes | LogURI | OtherLogID | LogTypeCode | LogTypeName | LoggerTotalDepth | TopLoggedInterval | BottomLoggedInterval | DateTimeLogRun | PaperCopyLocation | ScannedFileName | ScannedFileURL | LASFileName | LASFileURL | OtherDistribution | Source
Note on B1: Human-intelligible name by which the well is known. Convention for wellName is: Name = Operator + Well No. + Lease Owner. A well may consist of multiple boreholes (wellbores). If these are distinguished by different records in this table, they should have the same well names, but distinct BoreholeNames, and at least one identifier (APINo or OtherID) that is unique to the borehole.
Note on C1: Either API number or at least one OtherID is mandatory. API number is preferred identifier for the well. See http://www.spwla.org/technical/api-technical for an explanation of this system.
Note on D1: Conditional (0 to many). Mandatory if this record is specific to one of several boreholes in a well.
Note on H1: Optional (0 or one) Date on which drilling of well or a specific borehole was started. Day, month and year must be specified; Excel will display using ISO 8601 date and time (yyyy-mm-ddT:hh:mm) format. If only the year is known, enter month and day as 'Jan. 1', (or '1/1/', or '1-1-', or 'January 1,'). All dates will be converted to yyyy-mm-ddT:hh:mm
Note on I1: Date drilling of this borehole ended. Must be date, after 1/1/1900
Note on J1: This is a free text field to specify well type according to source data conventions. The well type categories should be mapped to corresponding facets that use controlled vocabularies: CommodityOfInterest, Production, Status, Function
Note on Q1: Optional (0 or one) Date on which the reported Type, Status,CommodityOfInterest, Operator, and LeaseOwner are valid. Day, month and year must be specified; Excel will display using ISO 8601 date and time (yyyy-mm-ddT:hh:mm) format. If only the year is known, enter month and day as 'Jan. 1', (or '1/1/', or '1-1-', or 'January 1,'). All dates will be converted to yyyy-mm-ddT:hh:mm
Note on U1: Stephen M Richard: Term indicating presence of commodity of interest, ranging from a show to producer {dry, show, reserves, production}.
Note on V1: Stephen M Richard: Optional (0 to many) Name of producing interval or intervals in well; multiple interval names separated by '¦' character
Note on W1: Optional (0 or 1), Date YYYY-MM-DD. Might report location of a well for which other data is still held confidential; report date on which data will be public. If no date reported, no confidential information is on moratorium.
Note on AA1: Optional (0 or 1) Township part of PLSS location. Formatting 'DDA' Two digit number (0 padded if necessary), followed by 'N' or 'S'
Note on AB1: Optional (0 or 1; mandatory if township is present) Range part of PLSS location. Formatting 'DDA' Two digit number (0 padded if necessary), followed by 'E' or 'W'.
Note on AE1: The datum and UTM zone for the reported coordinates. Datum for most locations should be NAD27 or NAD83.
Note on AF1: free text statement on uncertainty of location coordinates
Note on AG1: West longitude of well origin or borehole collar in decimal degrees. Anywhere in North America) will have west longitude and thus should be all positive numbers here.
Note on AH1: Necessary information for specifying the data used for latidude and longitude. Recommended usage is EPSG code, for which syntax must be "EPSG:NNNN" where NNNN is the EPSG code.
Note on AI1: Length from borehole origin to bottom of hole, measured along well bore. All legth units (elevation, depth) should be the same (all ft or all m), as specified in the 'Length Units' column.
Note on AJ1: Vertical distance from bottom hole point to elevation of borehole origin.
Note on AL1: Other identifier for the log, e.g. AmStrat log number. Include identifier authority with identifier string e.g. 'amstrat:D-2246'; use ':' to separate the authority from the identifier part.
Note on AN1: Name for kind of log provided by logging company. Free text. Go Wild!
Note on AO1: Elevation above MSL at ground level for well origin, in units indicated in 'LengthUnits' column.
Note on AP1: Bit diameter at the well or borehole origin, report in decimal (not fractional) units so this is a number. Measurement units must be specified in 'DiameterUnits' column.
Note on AQ1: Bit diameter at the bottom of the well or borehole. Report in decimal (not fractional) units so this is a number.
Note on AR1: This is a text listing of logs, samples, chemical analyses that are associated with this well. From a data-modeling perspective, this is a one to many relationship, but as a starting simple case we will list these in text. A more sophisticated model would have a collection of {dataType, service URL} pairs that would allow automation of access to the related resources. Use log type abbreviations listed in the Log Types tab. Separate resources with pipe character '¦'
Note on AX1: Text description of other access/distribution options