## Sheet1
OREGON DEPARTMENT OF GEOLOGY AND MINERAL INDUSTRIES MINERAL LAND REGULATION & RECLAMATION 229 BROADALBIN STREET SW ALBANY OR 97321 (541) 967-2039
EXPLORATION BOND CALCULATION WORKSHEET
ROADS
Average Width in Feet | 12 | (please indicate if different)
Do not include roads to be left unreclaimed for future use | # of Feet | Cost per Foot | Subtotal
Amount that can be reclaimed with a bulldozer: | 0 | 1 | 0
Amount that must be reclaimed with a backhoe: | 0 | 2 | 0
TRENCHES (or SUMPS)
Average Length | 0 | #of Trenches/Sumps: | 0
Average Width | 0 | Cost per Cubic Foot | Subtotal
Average Depth | 0
Total Volume (LxWxD) | 0 | 0.2 | 0
DRILL PADS
Larger pads or those on steep ground will have higher bonds; contact DOGAMI for amounts.
For small pads (<50'x25') on slopes of <40%: Average Length | 0 | Cost per Small Pad | Subtotal
Average Width | 0
Maximum Hill Slope at Pad | %
# of Small Pads | 0 | 100 | 0
DRILLING
*Minimum = 1 if any drilling is being conducted |  | Cost per Uncapped Hole | Subtotal
Number of uncapped holes at any one time | 0 | 5000 | 0
MOBILIZATION
Nearest Location | (City) | Hourly Rate (min. $100/hour) | Subtotal (Qty*Hours*Rate)
Quantity - Earth-Moving Equipment | 0
Mobilization Hours (round trip) | 0 | 100 | 0
Nearest Location | (City)
Quantity - Drill Rig | 0
Mobilization Hours (round trip) | 0 | 100 | 0
OTHER RESHAPING
Add documentation for bulk samples, adits, etc. | see attached (if applicable) |  | 0
REVEGETATION
| # of Acres | Cost per Acre | Subtotal
Seed/Seeding | 0 | 200 | 0
Mulching and/or Fertilizing | 0 | 200 | 0
SUBTOTAL - FIELD COSTS |  |  | 0
DOGAMI SUPERVISION
|  | 20% | 0
CONTRACTOR'S LIABILITY BONDING
1500
TOTAL - ALL RECLAMATION COSTS |  |  | 1500
(Additional amounts may be required for specific requirements at individual sites.)
Permittee
Project Name
DOGAMI ID No.
Prepared by