## CPA Comments_Air
AIR PERMIT
DOGAMI AND STATE AGENCY COMMENTS | [6 empty] | CALICO RESPONSE
Comment # | Source | Comment Category | CPA Reference | CPA Reference 2 | Comment | Proposed Resolution | Calico Reviewer Name and Company | Response | Page Reference | Appendix Reference
327 | DEQ | 2 | CPA/3.5.2/pg 201, App. M/ pg 12, 37-40 |  | Comment: Section 3.5.2 indicates that during construction a 2,000 kW emergency generator will provide electricity for more than a year until a power line is installed. Form AQ201 (pg 12) and the emission estimates on pages 37-40 only allow for a maximum of 100 hours of emergency generator operation for maintenance and testing. | Proposed Resolution: During construction the generator will be operated for more than 100 hours per year and is not considered an “emergency” generator during that time. Please provide an estimate of emissions from the generator during construction. These emissions will need to be included in the PSEL and NSR/PSD implications should be considered. | M. Mavko Air Sciences Inc. | #1. Generator(s) for construction will be required for less than 12mo. #2. Generator(s) will be portable, moved as needed with construction, and meet the definition of nonroad engines. #3. Emergency generator described in application is correct and not related to construction generators with regards to stationary source permitting and CAO. #4. The size of the emergency generator described in the application has been updated. | #1 and #2 -- CPA must conform with this definition #4 -- Modeling Protocol and Risk Assessment Work Plan (MPRAWP) Appendix E, pg E-8 (Binder Page 147 of 377)
328 | DEQ | 1 | Appendix M/ Att B |  | Comment: The modeling protocol in Section 2 of Attachment B of Appendix M should be approved by DEQ prior to application submittal. An ACDP application is not considered complete if the modeling protocol has not been approved by DEQ. | Proposed Resolution: Submit the modeling protocol to DEQ and received approval of the protocol. | M. Mavko Air Sciences Inc. | Addressed with submittal to DEQ on 6/21/22 of the MPRAWP. Approved by DEQ on 6/28/22. | N/A
329 | DEQ | 3 | Appendix M Emissions Inventory | 1.2/ 32, 1.3/48-52, attachment A | Comment: AQ230 (pg. 32) notes that mercury and PM emissions are anticipated from BH1 and CF2, pollution controls for the MF. TAC emissions from these units are not reflected in the emissions inventory. | Proposed Resolution: Consider mercury and TAC emissions in PM emissions from BH1 and CF2. For any TEUs you determine to be exempt, substantiate that each TEU meets the applicable criteria as defined in OAR 340-245-0060(3). In your emissions inventory, list all TEUs you have designated as exempt in accordance with OAR 340-245-0040(3)(a)(A). | M. Mavko Air Sciences Inc. | #1. All particulate and gaseous Hg emissions are included in the EI and modeled for MF/BH1/CF2. #2. Refinery sources were combined into a single TEU source group for modeling. #3. Split refinery sources into individual TEUs and allocated Hg emissions. #4. To provide a reasonable estimate of particulate TACs, per discussion with ODEQ, used ore trace metals analysis data (used for fugitive dust emissions estimates). | #3 and #4 -- MPRAWP Appendix E, pg E-13 (Binder Page 152 of 377)
330 | DEQ | 3 | Appendix M Emissions Inventory | 1.2/25, 1.3/48-52 Attachment A | Comment: AQ230 notes that mercury and PM emissions are anticipated from VS1 and CF1, pollution controls for the CKD, but TAC emissions are not reflected in the emissions inventory. | Proposed Resolution: Consider mercury and TAC emissions in PM emissions from VS1 and CF1. For any TEUs you determine to be exempt, substantiate that each TEU meets the applicable criteria as defined in OAR 340-245-0060(3). In your emissions inventory, list all TEUs you have designated as exempt in accordance with OAR 340-245-0040(3)(a)(A). | M. Mavko Air Sciences Inc. | #1. All particulate and gaseous Hg emissions are included in the EI and modeled for CKD/VS1/CF1. #2. Refinery sources were combined into a single TEU source group for modeling. #3. We will spilt all refinery sources into individual TEUs and allocate Hg emissions #4. To provide a reasonable estimate of particulate TACs, per discussion with ODEQ, we will use ore trace metals analysis data (used for fugitive dust emissions estimates). | #3 and #4 -- MPRAWP Appendix E, pg E-13 (Binder Page 152 of 377)
331 | DEQ | 3 | Appendix M Emissions Inventory | 1.3/45-52, Attachment A | Comment: AP-42 was used for HAP emission factors from diesel combustion. | Proposed Resolution: Use SCAQMD AB2588 and Ventura APCD AB2588 for TAC list and emission factors. Revise emissions inventory worksheets and emissions inventory to reflect these TAC emission factors and emissions. | M. Mavko Air Sciences Inc. | #1. Implemented EFs and expanded TACs using these databases. #2. Revised EI worksheets. | MPRAWP Appendix E, pp E-6 to E-10 (Binder Pages 145-149 of 377)
332 | DEQ | 2 | Appendix M Modeling Report and Risk Assessment Work Plan | 2.3/4 | Comment: Section 2.3 focuses on pollutants subject to NAAQS with a brief reference to HAPs in section 3.0, which is in the Risk Assessment Work Plan. | Proposed Resolution: Expand section 2.3 to include the list of TACs modeled. State any difference in emission rate units between pollutants subject to NAAQS and CAO reporting. | M. Mavko Air Sciences Inc. | Updated language in MPRAWP. | MPRAWP pp 18-19, Table 3 (Binder Pages 102-103 of 377)
333 | DEQ | 3 | Appendix M Modeling Report and Risk Assessment Work Plan | 2.4/5 | Comment: Roadway emissions are usually modeled as volume sources, but are proposed to be modeled as line sources here. | Proposed Resolution: Provide justification for using a line source rather than a volume source for roadway emissions | M. Mavko Air Sciences Inc. | The LINE characterization is consistent with the methods for AREA sources described in the HRW. The LINE source characterization was used to reduce the number of sources and the model runtimes. The roadways are sufficiently distant from the boundary such that the characterization is not expected to make a substantial difference in impacts. VOLUMES typically lower impacts in areas with complex terrain. | MPRAWP pp 5-6 (Binder Pages 89-90 of 377)
334 | DEQ | 2 | Appendix M Modeling Report and Risk Assessment Work Plan | 2.6/7 | Comment: Figure 2 shows the Borrow Blasting area extends beyond the fenceline. | Proposed Resolution: Revise either the Borrow Blasting area boundary or fenceline boundary to show the Borrow Blast Area does not extend beyond the fenceline. | M. Mavko Air Sciences Inc. | Addressed in MPRAWP. | MPRAWP Page 10, Figure 2 (Binder Page 94 of 377)
335 | DEQ | 1 | Appendix M Modeling Report and Risk Assessment Work Plan | 3.2.2/17 | Comment: No zoning map for the project’s surrounding area is provided. | Proposed Resolution: Provide an area zoning map. | M. Mavko Air Sciences Inc. | Addressed in MPRAWP. | MPRAWP Page 23, Figure 9 (Binder Page 107 of 377)
336 | DEQ | 1 | Appendix M Modeling Report and Risk Assessment Work Plan | 3.2.2/17 | Comment: No crosswalk of receptors to exposure locations is provided. All receptors should have an assigned exposure location. | Proposed Resolution: Provide a crosswalk of receptors to exposure locations, in addition to the individual locations provided in Table 5. See Section 4.3.3 of DEQ’s Draft Recommended Procedures for Air Quality Dispersion Modeling for more information. | M. Mavko Air Sciences Inc. | Maps and tables created/updated to address this. MPRAWP updated to make the crosswalk clear. | MPRAWP Page 22, Table 4 (Binder Page 106 of 377); Page 24, Figure 10 (Binder Page 108 of 377); Appendix D (Binder Pages 133-139 of 377)
337 | DEQ | 2 | Appendix M Modeling Report and Risk Assessment Work Plan | 3.2.1/14 | Comment: The term HAPs is used. CAO requirements are for toxic air contaminants (TACs), which include HAPs and other reportable chemicals. | Proposed Resolution: Confirm that the chemical list includes all reportable TACs listed in OAR 340-245-8020 Table 2, and replace the term HAPs with TACs. | M. Mavko Air Sciences Inc. | #1. Updated chemical list to include all reportable TACs listed in OAR 340-245-8020 Table 2. #2. Updated the MPRAWP to use the term TAC. | #1 -- MPRAWP pp 18-20, Table 3 (Binder Pages 102-104 of 377) #2 -- MPRAWP and EI sheets were updated throughout
338 | DEQ | 3 | Appendix M Modeling Report and Risk Assessment Work Plan | 3.2.1/15, Table 4 | Comment: Confirm that the table includes all appropriate TACs, not just HAPs. | Proposed Resolution: Confirm that the chemical list includes all reportable TACs listed in OAR 340-245-8020 Table 2, and replace the term HAPs with TACs. | M. Mavko Air Sciences Inc. | Updated chemical list to include all reportable TACs listed in OAR 340-245-8020 Table 2. | MPRAWP pp 18-20, Table 3 (Binder Pages 102-104 of 377)
339 | DEQ | 3 | Appendix M Modeling Report and Risk Assessment Work Plan | 3.2.1/15, Table 4 | Comment: PAHs are listed. DEQ’s primary interest is in individual PAHs. | Proposed Resolution: If the results of the risk assessment are acceptable assuming all PAHs are benzo[a]pyrene (BaP), it may not be necessary to estimate individual PAH emissions. BaP should be evaluated for non-cancer as well as cancer effects. Assuming all PAHs are BaP is a very conservative assumption. Other options are to evaluate PAHs individually, or determine BaP equivalent concentrations for all carcinogenic PAHs. | M. Mavko Air Sciences Inc. | #1. PAH group expanded to list individual species. #2. Most conservative EFs used between AP-42 and state/district databases. | MPRAWP pp 18-20, Table 3 (Binder Pages 102-104 of 377)
340 | DEQ | 3 | Appendix M Modeling Report and Risk Assessment Work Plan | 3.2.2/17, Table 5 | Comment: If the requested zoning map shows areas of residential or commercial use rather than individual locations, the maximum air concentration within the zone may need to be calculated. The facility has an option of rebutting the assumption that all of a zoned area is being used for the zoned use. | Proposed Resolution: The requested zoning map may resolve this issue. It may be reasonable to ask for rebutting the zoned use based on current use of the land. | M. Mavko Air Sciences Inc. | #1. Zoning map added. #2. MPRAWP includes justification for assignment of receptors in areas of mixed zoning or when zoning does not reflect the presence of habitation or other activities as evidenced in satellite data (e.g., the presence of houses in areas zoned for exclusive ranching use). | MPRAWP Page 21, Figure 8 (Binder Page 105 of 377)
341 | DEQ | 2 | Appendix M Modeling Report and Risk Assessment Work Plan | 3.2.2/22 | Comment: Calculation methods are provided in section 3.2.2, but it is unclear which RBCs were used for risk assessment. DEQ needs to confirm that risk assessment calculations are being performed correctly. | Proposed Resolution: Provide a table listing compound names, CAS numbers, and corresponding RBC levels used to calculate risk. | M. Mavko Air Sciences Inc. | Added to MPRAWP. | MPRAWP pp 18-20, Table 3 (Binder Pages 102-104 of 377)
342 | DEQ | 2 | Appendix M Modeling Report and Risk Assessment Work Plan | 3.3.1/23 | Comment: DEQ needs to confirm that risk assessment calculations are being performed correctly. | Proposed Resolution: In the risk assessment, provide detailed supporting calculations by TEU and by chemical in a spreadsheet so DEQ can confirm the results. | M. Mavko Air Sciences Inc. | Streamlined Excel workbook to show calculations submitted on 6/21/22 with the MPRAWP, approved by ODEQ on 6/28/22. | N/A
343 | DEQ | 4 | Appendix M Modeling Report and Risk Assessment Work Plan | 3.3.1/23, Table 8 | Comment: It is inappropriate to report a risk as “0.000”. | Proposed Resolution: In the risk assessment, rather than show “0.000”, show “<0.001” for maximum calculated risk reported for applicable risk categories. | M. Mavko Air Sciences Inc. | Updated in MPRAWP. | This will be fixed in the Risk Assessment once the MPRAWP is approved by ODEQ.
344 | DEQ | 4 | Appendix M Modeling Report and Risk Assessment Work Plan | Appendix C, Table D-1 and Table D-2 | Comment: PAHs are listed twice in Tables D-1 and D-2. | Proposed Resolution: Remove one PAH row from the TAC list. | M. Mavko Air Sciences Inc. | Updated in MPRAWP. | MPRAWP, Appendix C (Binder Pages 121-132 of 377)
345 | DEQ | 1 | Appendix M Modeling Report and Risk Assessment Work Plan | 3.2.1/16/Figure 6; 3.2 Appendix A (Table A-1 Model Source Parameters) | Comment: The Risk Assessment identifies the TSF in Figure 6 and notes mercury and HCN as toxics impacting the inhalation pathway. WAD-Cyanide is a toxic component to the tailings discharge and tailings deposition process. The potential for the TSF, then, to emit toxics must be considered in this section. This potential source should be included at Table A-1 as a modeled source. | Proposed Resolution: The CAO Risk Assessment must consider fugitive cyanide releases from the Tailings Storage Facility. | M. Mavko Air Sciences Inc. | MPRAWP updated to make source ID consistent across all tables, figures, and report text. This source was included, but identified as "TAILS" in some places and "TSF" in others. | This was addressed throughout the MPRAWP. The Source ID is "TSF."