## Cover Sheet
File Name: | Inventory Matrix.xlsx
Project No. | K23029
Project Name: | Northwest Oregon 2024-2027 ADA Curb Ramps, Phase 2
Summary | The inventory matrix was created from ODOT's "Settlement Agreement Curb Ramp Inventory" or "Curb Ramp Inventory" which identifies the locations of non-compliant and missing curb ramps. Additional information has been included regarding the environmental clearance determinations and requirements to work at each location.
Curb Ramp Inventory Data
Column | Title | Description
A | LRM KEY | ODOT's Linear Reference Method Key Number
B | MP Number | Highway Milepoint location
C | Corner Position | Intersection Corner Number as described in RD901 - https://www.oregon.gov/ODOT/Engineering/202301/RD901.pdf
D | Ramp Positon | Ramp Position Number as described in RD901 - https://www.oregon.gov/ODOT/Engineering/202301/RD901.pdf
E | Cross Street | Intersection cross street of ramp location
F | Unique ID | Unique Identifier number coresponding with ODOT Curb Ramp Inventory
G | LRM-MP-C-R | Concatenated string of LRM Key, MP Number, Corner Position, and Ramp Position (useful for sorting)
H | Lat Y | Latitude in decimal degrees
I | Long X | Longitude in decimal degrees
J | Y,X For GoogleEarth | Lat/long URL string with google maps link
K | Highway Name | ODOT Highway Name
L | Primary Route | Primary signed US or State Route Number
M | Jurisdiction | Local Agency or Municipality of Ramp location
N | County Name | Oregon County name for ramp location
O | Inspection Date | Date of inspection for data provided in Inventory
P | Running Slope 1 | Ramp Run 1 running slope
Q | Running Length 1 | Ramp Run 1 running length
R | Cross Slope 1 | Ramp Run 1 cross slope
S | Detectable Warning | Detecable warning style
T | Lip Height | Measured vertical discontinuity along the pedestrian access route, walkway, or pedestrian circulation areas less than 4.0 inches
U | Gutter Flow Slope | Grade at the gutter flow line at the bottom of a Ramp Run position 1
V | Curb Running Slope | The surface slope on the top of the curb that connects to the ramp run, directional curb, gutter pan, or travel way roadway surface
W | Counter Slope | The grade of the street or gutter pan perpendicular to the curb or street edge
X | Running Slope 2 | Ramp Run 2 running slope
Y | Running Length 2 | Ramp Run 2 running length
Z | Cross Slope 2 | Ramp Run 2 cross slope
AA | Running Slope 3 | Ramp Run 3 running slope
AB | Running Length 3 | Ramp Run 3 running length
AC | Cross Slope 3 | Ramp Run 3 cross slope
AD | Back of Ramp Obstruction | Is the back of ramp obstructed (Yes or No)
AE | Landing Width X | Landing dimension in the X direction
AF | Landing Length Y | Landing dimension in the Y direction
AG | Landing Slope X | Landing slope in the X direction
AH | Landing Slope Y | Landing Slope in the Y direction
AI | Clear Width | The narrowest width found within the curb ramp system that is fully accessible for pedestrians
AJ | Reason For Non Compliance | Criteria(s) responsible for failing inspection
AK | Approved Crosswalk Closure Number | ODOT's Crosswalk Closure Approval Number
AL | Approved Closure Treatment | Required closure treatment(s) from crosswalk closure approval
AM | Number of Ramps | Number of ramps expected to be constructed to remediate inventory entry
AN | Needs Closure Treatments | Are closure treatments needed at ramp location (Yes or No)
Environmental Clearance Determinations and Requirements
Column | Title | Description
AO | Built Environment Note | Enviromental requirements related to the built environment
AP | Archaeology Note | Enviromental requirements related to Archaeology
AQ | 4f Note | Enviromental requirements related to Section 4(f) Parks
AR | 6f Note | Enviromental requirements related to Section 6(f) Parks
AS | Final Determination | Environmental group determination (Group A or B), see PCEA
AT | Final Determination Note | Environmental Clearance status

## A - Inventory Matrix
File Name: | Inventory Matrix.xlsx
Project No. | K23029
Project Name: | Northwest Oregon 2024-2027 ADA Curb Ramps, Phase 2
LRM KEY | MP Number | Corner Position | Ramp Positon | Cross Street | Unique ID | LRM-MP-C-R | Lat Y | Long X | Google Maps URL | Highway Name | Primary Route | Jurisdiction | County Name | Inspection Date | Running Slope 1 | Running Length 1 | Cross Slope 1 | Detectable Warning | Lip Height | Gutter Flow Slope | Curb Running Slope | Counter Slope | Running Slope 2 | Running Length 2 | Cross Slope 2 | Running Slope 3 | Running Length 3 | Cross Slope 3 | Back of Ramp Obstruction | Landing Width X | Landing Length Y | Landing Slope X | Landing Slope Y | Clear Width | Reason For Non Compliance | Approved Crosswalk Closure Number | Approved Closure Treatment | Number of Ramps | Needs Closure Treatments | Built Environment Note | Archaeology Note | 4f Note | 6f Note | Final Determination | Final Determination Note
01800I00 | 4.1 | 4 | 1 | TILLICUM AVE. | 16035134 | 01800I00-4.1-4-1 | 43.9694 | -122.938 | www.google.com/maps/place/43.9693659999,-122.937964 | WILLAMETTE | OR58 | Lane | LANE | 2017-07-17 | 7 | 6.2 | 6.6 | None | Greater than 0.50 and less than or = 1 inch | 3.5 | 13.9 | 6.2 | 7.1 | 30.4 | 3.7 | 3.8 | 17.5 | 2.9 | N | 4 | 4 | 6.5 | 4.1 | 4 | ISSUE IN COMMENT; COUNTER SLOPE; CURB RUNNING SLOPE; DETECTABLE WARNING; GUTTER FLOW SLOPE; LANDING SLOPE X; LANDING (+) |  |  | 2 | [5 empty] | A | Environmental clearance at NTP
60000DA0 | 1.01 | 1 | 2 | F ST. | 16129451 | 60000DA0-1.01-1-2 | 44.0515 | -123.0222 | www.google.com/maps/place/44.0515359997,-123.022225 | SPRINGFIELD |  | Springfield | LOCAL | 2017-08-17 | 5.8 | 6.4 | 2.8 | Truncated Domes | 0 | 1.1 | 15.6 | 2 | 3.8 | 14.9 | 2.8 | 6.2 | 8.7 | 1.6 | N | 7.9 | 4 | 3.1 | 1.7 | 4 | CURB RUNNING SLOPE; LANDING SLOPE X; CROSS SLOPE 1; CROSS SLOPE 2 |  |  | 1 | [5 empty] | A | Environmental clearance at NTP
60000DA0 | 1.01 | 1 | 1 | F ST. | 16129452 | 60000DA0-1.01-1-1 | 44.0515 | -123.0222 | www.google.com/maps/place/44.0515359997,-123.022225 | SPRINGFIELD |  | Springfield | LOCAL | 2017-08-17 | 7.3 | 4.5 | 1.5 | Truncated Domes | 0 | 0.4 | 17.7 | -0.1 | 3.8 | 14.9 | 2.8 | 6.2 | 8.7 | 1.6 | N | 4 | 7.9 | 1.7 | 3.1 | 4 | CURB RUNNING SLOPE; LANDING SLOPE Y; CROSS SLOPE 2 |  |  | 1 | [5 empty] | A | Environmental clearance at NTP
60000DA0 | 1.01 | 2 | 2 | F ST. | 16129453 | 60000DA0-1.01-2-2 | 44.0514 | -123.0222 | www.google.com/maps/place/44.0513600004,-123.022188 | SPRINGFIELD |  | Springfield | LOCAL | 2017-08-17 | 8.4 | 5.2 | 1.3 | Truncated Domes | 0.5 | 1.5 | 12.1 | 2.4 | 3.5 | 9.7 | 1.8 | 8.5 | 11.2 | 2 | N | 4 | 8 | 1.2 | 2.6 | 4 | CURB RUNNING SLOPE; LANDING SLOPE Y; LIP HEIGHT; RUNNING SLOPE 1; RUNNING SLOPE 3 |  |  | 1 | [5 empty] | A | Environmental clearance at NTP
60000DA0 | 1.01 | 2 | 1 | F ST. | 16129454 | 60000DA0-1.01-2-1 | 44.0514 | -123.0222 | www.google.com/maps/place/44.0513600004,-123.022188 | SPRINGFIELD |  | Springfield | LOCAL | 2017-08-17 | 3.6 | 6.6 | 3 | Truncated Domes | 0 | 2.5 | 11.2 | 7.6 | 3.5 | 9.7 | 1.8 | 8.3 | 11.1 | 2 | N | 8 | 4 | 2.6 | 1.2 | 4 | COUNTER SLOPE; CURB RUNNING SLOPE; GUTTER FLOW SLOPE; LANDING SLOPE X; CROSS SLOPE 1 |  |  | 1 | [5 empty] | A | Environmental clearance at NTP
60000DA0 | 1.01 | 3 | 2 | F ST. | 16129455 | 60000DA0-1.01-3-2 | 44.0514 | -123.0219 | www.google.com/maps/place/44.0513730003,-123.021929 | SPRINGFIELD |  | Springfield | LOCAL | 2017-08-17 | NULL | NULL | NULL | 0 | 0 | 0 | 0 | 0 | 0 | 0 | 0 | 0 | 0 | 0 | 0 | 0 | 0 | 0 | 0 | 0 | Needed & Missing Ramp |  |  | 1 | [5 empty] | A | Environmental clearance at NTP
60000DA0 | 1.01 | 3 | 1 | F ST. | 16129456 | 60000DA0-1.01-3-1 | 44.0514 | -123.0219 | www.google.com/maps/place/44.0513730003,-123.021929 | SPRINGFIELD |  | Springfield | LOCAL | 2017-08-17 | 1.6 | 8.8 | 2.7 | Truncated Domes | 0 | 4.8 | 3 | 8.4 | 0 | 0 | 0 | 0 | 0 | 0 | N | 0 | 0 | 0 | 0 | 4.9 | COUNTER SLOPE; LANDING LENGTH Y; LANDING WIDTH X; CROSS SLOPE 1 |  |  | 1 | [5 empty] | A | Environmental clearance at NTP
60000DA0 | 1.01 | 4 | 2 | F ST. | 16129457 | 60000DA0-1.01-4-2 | 44.0515 | -123.022 | www.google.com/maps/place/44.0515339996,-123.021989 | SPRINGFIELD |  | Springfield | LOCAL | 2017-08-17 | 1.9 | 10.5 | 3 | Truncated Domes | 0.5 | 2 | 5.4 | 4.2 | 0 | 0 | 0 | 0 | 0 | 0 | N | 0 | 0 | 0 | 0 | 4.9 | LANDING LENGTH Y; LANDING WIDTH X; LIP HEIGHT; CROSS SLOPE 1 |  |  | 1 | [5 empty] | A | Environmental clearance at NTP
60000DA0 | 1.01 | 4 | 1 | F ST. | 16129458 | 60000DA0-1.01-4-1 | 44.0515 | -123.022 | www.google.com/maps/place/44.0515339996,-123.021989 | SPRINGFIELD |  | Springfield | LOCAL | 2017-08-17 | NULL | NULL | NULL | 0 | 0 | 0 | 0 | 0 | 0 | 0 | 0 | 0 | 0 | 0 | 0 | 0 | 0 | 0 | 0 | 0 | Needed & Missing Ramp |  |  | 1 | [5 empty] | A | Environmental clearance at NTP
| 1.07 | 1 | 2 | E ST. | 16129459 | 60000DA0-1.07-1-2 | 44.0507 | -123.0221 | www.google.com/maps/place/44.0506580004,-123.022095 | SPRINGFIELD |  | Springfield | LOCAL | 2017-08-17 | 6.7 | 6.7 | 1.5 | Truncated Domes | 0 | 3 | 11.8 | 7.3 | 0 | 0 | 0 | 0 | 0 | 0 | N | 7.9 | 3.9 | 1.7 | 0.5 | 3.9 | CLEAR WIDTH; COUNTER SLOPE; CURB RUNNING SLOPE; GUTTER FLOW SLOPE; LANDING LENGTH Y |  |  | 1 | [5 empty] | A | Environmental clearance at NTP
60000DA0 | 1.07 | 1 | 1 | E ST. | 16129460 | 60000DA0-1.07-1-1 | 44.0507 | -123.0221 | www.google.com/maps/place/44.0506580004,-123.022095 | SPRINGFIELD |  | Springfield | LOCAL | 2017-08-17 | 9.9 | 6.5 | 1.2 | Truncated Domes | 0.5 | 2.7 | 15.2 | 6.8 | 0 | 0 | 0 | 0 | 0 | 0 | N | 3.9 | 7.9 | 0.5 | 1.7 | 3.9 | CLEAR WIDTH; ISSUE IN COMMENT; COUNTER SLOPE; CURB RUNNING SLOPE; LANDING WIDTH X; LIP HEIGHT; RUNNING SLOPE 1 |  |  | 1 | [5 empty] | A | Environmental clearance at NTP
60000DA0 | 1.07 | 2 | 2 | E ST. | 16129461 | 60000DA0-1.07-2-2 | 44.0505 | -123.0221 | www.google.com/maps/place/44.0504870002,-123.022101 | SPRINGFIELD |  | Springfield | LOCAL | 2017-08-17 | 5.3 | 6.9 | 2.7 | Truncated Domes | 0.5 | 1.2 | 18 | 4.7 | 1.8 | 7.1 | 3.2 | 5.5 | 10.4 | 1.6 | N | 4 | 7.9 | 3.5 | 1.8 | 4 | CURB RUNNING SLOPE; LANDING SLOPE X; LIP HEIGHT; CROSS SLOPE 1; CROSS SLOPE 2 |  |  | 1 | [5 empty] | A | Environmental clearance at NTP
60000DA0 | 1.07 | 2 | 1 | E ST. | 16129462 | 60000DA0-1.07-2-1 | 44.0505 | -123.0221 | www.google.com/maps/place/44.0504870002,-123.022101 | SPRINGFIELD |  | Springfield | LOCAL | 2017-08-17 | 6.6 | 6.2 | 2.2 | Truncated Domes | 0.5 | 0.8 | 20.9 | 6.5 | 1.8 | 7.1 | 3.2 | 5.5 | 10.4 | 1.6 | N | 7.9 | 4 | 1.8 | 3.5 | 4 | COUNTER SLOPE; CURB RUNNING SLOPE; LANDING SLOPE Y; LIP HEIGHT; CROSS SLOPE 1; CROSS SLOPE 2 |  |  | 1 | [5 empty] | A | Environmental clearance at NTP
60000DA0 | 1.07 | 3 | 2 | E ST. | 16129463 | 60000DA0-1.07-3-2 | 44.0505 | -123.0219 | www.google.com/maps/place/44.0505009998,-123.021875 | SPRINGFIELD |  | Springfield | LOCAL | 2017-08-17 | 2.8 | 3.6 | 1.1 | Truncated Domes | 0.5 | 0.6 | 16.2 | 11.7 | 0 | 0 | 0 | 0 | 0 | 0 | N | 4 | 3.7 | 0.9 | 2.1 | 3.7 | CLEAR WIDTH; COUNTER SLOPE; CURB RUNNING SLOPE; LANDING LENGTH Y; LANDING SLOPE Y; LIP HEIGHT |  |  | 1 | [5 empty] | A | Environmental clearance at NTP
60000DA0 | 1.07 | 3 | 1 | E ST. | 16129464 | 60000DA0-1.07-3-1 | 44.0505 | -123.0219 | www.google.com/maps/place/44.0505009998,-123.021875 | SPRINGFIELD |  | Springfield | LOCAL | 2017-08-17 | 3.4 | 4 | 0.9 | Truncated Domes | 0 | 1.4 | 10.8 | 2.8 | 0 | 0 | 0 | 0 | 0 | 0 | N | 3.7 | 4 | 2.1 | 0.9 | 3.7 | CLEAR WIDTH; CURB RUNNING SLOPE; LANDING SLOPE X; LANDING WIDTH X |  |  | 1 | [5 empty] | A | Environmental clearance at NTP
60000DA0 | 1.07 | 4 | 2 | E ST. | 16129465 | 60000DA0-1.07-4-2 | 44.0506 | -123.0219 | www.google.com/maps/place/44.0506499999,-123.021883 | SPRINGFIELD |  | Springfield | LOCAL | 2017-08-17 | 6.6 | 5.2 | 1.2 | Truncated Domes | 0.5 | 1 | 6 | 9.4 | 0 | 0 | 0 | 0 | 0 | 0 | N | 4 | 4 | 1.2 | 2.5 | 4 | ISSUE IN COMMENT; COUNTER SLOPE; LANDING SLOPE Y; LIP HEIGHT |  |  | 1 | [5 empty] | A | Environmental clearance at NTP
60000DA0 | 1.07 | 4 | 1 | E ST. | 16129466 | 60000DA0-1.07-4-1 | 44.0506 | -123.0219 | www.google.com/maps/place/44.0506499999,-123.021883 | SPRINGFIELD |  | Springfield | LOCAL | 2017-08-17 | 5.4 | 4.2 | 2.5 | Truncated Domes | 0.5 | 0.5 | 7.5 | 7.6 | 0 | 0 | 0 | 0 | 0 | 0 | N | 4 | 4 | 2.2 | 1.2 | 4 | COUNTER SLOPE; LANDING SLOPE X; LIP HEIGHT; CROSS SLOPE 1 |  |  | 1 | [5 empty] | A | Environmental clearance at NTP
60000DA0 | 1.13 | 1 | 2 | D ST. | 16129467 | 60000DA0-1.13-1-2 | 44.0498 | -123.0221 | www.google.com/maps/place/44.0497739997,-123.022088 | SPRINGFIELD |  | Springfield | LOCAL | 2017-08-17 | 8.8 | 8.8 | 2.1 | Truncated Domes | 0 | 2.8 | 8.1 | 4.7 | 6.7 | 11 | 0.7 | 1.8 | 6.4 | 3.8 | N | 7.9 | 4 | 0.9 | 2.7 | 4 | ISSUE IN COMMENT; GUTTER FLOW SLOPE; LANDING SLOPE Y; RUNNING SLOPE 1; CROSS SLOPE 1; CROSS SLOPE 3 |  |  | 1 | [5 empty] | A | Environmental clearance at NTP
60000DA0 | 1.13 | 1 | 1 | D ST. | 16129468 | 60000DA0-1.13-1-1 | 44.0498 | -123.0221 | www.google.com/maps/place/44.0497739997,-123.022088 | SPRINGFIELD |  | Springfield | LOCAL | 2017-08-17 | 5.3 | 6 | 2.6 | Truncated Domes | 0 | 0.4 | 14.2 | 3.9 | 6.7 | 11 | 0.7 | 1.8 | 6.4 | 3.8 | N | 4 | 7.9 | 2.7 | 0.9 | 4 | ISSUE IN COMMENT; CURB RUNNING SLOPE; LANDING SLOPE X; CROSS SLOPE 1; CROSS SLOPE 3 |  |  | 1 | [5 empty] | A | Environmental clearance at NTP
60000DA0 | 1.13 | 2 | 2 | D ST. | 16129469 | 60000DA0-1.13-2-2 | 44.0496 | -123.0221 | www.google.com/maps/place/44.0496090002,-123.022098 | SPRINGFIELD |  | Springfield | LOCAL | 2017-08-17 | 5.7 | 5 | 2.9 | Truncated Domes | 0.5 | 1 | 17.4 | 1.7 | 1.3 | 10.6 | 2.9 | 6.8 | 12.7 | 1.2 | N | 4 | 7.9 | 2.6 | 1.8 | 4 | ISSUE IN COMMENT; CURB RUNNING SLOPE; LANDING SLOPE X; LIP HEIGHT; CROSS SLOPE 1; CROSS SLOPE 2 |  |  | 1 | [5 empty] | A | Environmental clearance at NTP
60000DA0 | 1.13 | 2 | 1 | D ST. | 16129470 | 60000DA0-1.13-2-1 | 44.0496 | -123.0221 | www.google.com/maps/place/44.0496090002,-123.022098 | SPRINGFIELD |  | Springfield | LOCAL | 2017-08-17 | 6.5 | 7.7 | 2.1 | Truncated Domes | 0 | 1.3 | 18.7 | 5.1 | 1.3 | 10.6 | 2.9 | 6.8 | 12.7 | 1.2 | N | 7.9 | 4 | 1.8 | 2.6 | 4 | ISSUE IN COMMENT; COUNTER SLOPE; CURB RUNNING SLOPE; LANDING SLOPE Y; CROSS SLOPE 1; CROSS SLOPE 2 |  |  | 1 | [5 empty] | A | Environmental clearance at NTP
60000DA0 | 1.13 | 3 | 2 | D ST. | 16129471 | 60000DA0-1.13-3-2 | 44.0496 | -123.0219 | www.google.com/maps/place/44.0496150002,-123.021883 | SPRINGFIELD |  | Springfield | LOCAL | 2017-08-17 | 5.3 | 6 | 2.1 | Truncated Domes | 0.5 | 0.9 | 14.3 | 8.1 | 8.2 | 8.3 | 3.2 | 7.7 | 7.1 | 3.1 | Y | 4.6 | 4.9 | 4.4 | 3 | 2.7 | CLEAR WIDTH; COUNTER SLOPE; CURB RUNNING SLOPE; LANDING LENGTH Y; LANDING SLOPE X; LANDING SLOPE Y; LIP HEIGHT; CROSS(+) |  |  | 1 | [5 empty] | A | Environmental clearance at NTP
60000DA0 | 1.13 | 3 | 1 | D ST. | 16129472 | 60000DA0-1.13-3-1 | 44.0496 | -123.0219 | www.google.com/maps/place/44.0496150002,-123.021883 | SPRINGFIELD |  | Springfield | LOCAL | 2017-08-17 | 4.1 | 3.5 | 1.5 | Truncated Domes | 0.5 | 0.9 | 13 | 5.5 | 8.2 | 8.3 | 3.2 | 7.7 | 7.1 | 3.1 | Y | 4 | 2.7 | 2.3 | 3.4 | 2.7 | CLEAR WIDTH; COUNTER SLOPE; CURB RUNNING SLOPE; LANDING LENGTH Y; LANDING SLOPE X; LANDING SLOPE Y; LIP HEIGHT; CROSS(+) |  |  | 1 | [5 empty] | A | Environmental clearance at NTP
60000DA0 | 1.13 | 4 | 2 | D ST. | 16129473 | 60000DA0-1.13-4-2 | 44.0498 | -123.0219 | www.google.com/maps/place/44.0497829997,-123.02186 | SPRINGFIELD |  | Springfield | LOCAL | 2017-08-17 | 5.1 | 3.5 | 1.9 | Truncated Domes | 0.5 | 0.3 | 16.6 | 16 | 8.2 | 8 | 3.4 | 7.6 | 7.7 | 4.3 | Y | 4 | 4.1 | 2 | 3 | 3.9 | CLEAR WIDTH; COUNTER SLOPE; CURB RUNNING SLOPE; LANDING LENGTH Y; LANDING SLOPE Y; LIP HEIGHT; CROSS SLOPE 2; CROSS S(+) |  |  | 1 | [5 empty] | A | Environmental clearance at NTP
60000DA0 | 1.13 | 4 | 1 | D ST. | 16129474 | 60000DA0-1.13-4-1 | 44.0498 | -123.0219 | www.google.com/maps/place/44.0497829997,-123.02186 | SPRINGFIELD |  | Springfield | LOCAL | 2017-08-17 | 4.7 | 5.8 | 1.6 | Truncated Domes | 0.5 | 0.9 | 19.4 | 13.6 | 8.2 | 8 | 3.4 | 7.6 | 7.7 | 4.3 | Y | 4.1 | 4 | 3 | 2 | 3.9 | CLEAR WIDTH; COUNTER SLOPE; CURB RUNNING SLOPE; LANDING LENGTH Y; LANDING SLOPE X; LIP HEIGHT; CROSS SLOPE 2; CROSS S(+) |  |  | 1 | [5 empty] | A | Environmental clearance at NTP
60000DA0 | 1.19 | 1 | 2 | C ST. | 16129475 | 60000DA0-1.19-1-2 | 44.0489 | -123.0221 | www.google.com/maps/place/44.0488969998,-123.022104 | SPRINGFIELD |  | Springfield | LOCAL | 2017-08-17 | 6 | 7.3 | 0.6 | None | 0.5 | 2.4 | 11 | 6.3 | 0 | 0 | 0 | 0 | 0 | 0 | N | 7.9 | 4 | 1.4 | 1.5 | 4 | COUNTER SLOPE; CURB RUNNING SLOPE; DETECTABLE WARNING; GUTTER FLOW SLOPE; LIP HEIGHT |  |  | 1 | [5 empty] | A | Environmental clearance at NTP
60000DA0 | 1.19 | 1 | 1 | C ST. | 16129476 | 60000DA0-1.19-1-1 | 44.0489 | -123.0221 | www.google.com/maps/place/44.0488969998,-123.022104 | SPRINGFIELD |  | Springfield | LOCAL | 2017-08-17 | 5.2 | 4.8 | 2.7 | Truncated Domes | 0.5 | 0.5 | 11.6 | 4.9 | 0 | 0 | 0 | 0 | 0 | 0 | N | 4 | 7.9 | 1.5 | 1.4 | 4 | CURB RUNNING SLOPE; LIP HEIGHT; CROSS SLOPE 1 |  |  | 1 | [5 empty] | A | Environmental clearance at NTP
60000DA0 | 1.19 | 2 | 2 | C ST. | 16129477 | 60000DA0-1.19-2-2 | 44.0487 | -123.0221 | www.google.com/maps/place/44.0487210002,-123.022096 | SPRINGFIELD |  | Springfield | LOCAL | 2017-08-17 | 5.1 | 5.2 | 1.4 | Truncated Domes | 0.5 | 1 | 9.3 | 1.7 | 0 | 0 | 0 | 0 | 0 | 0 | N | 3.9 | 7.9 | 1.3 | 1.6 | 3.9 | CLEAR WIDTH; CURB RUNNING SLOPE; LANDING WIDTH X; LIP HEIGHT |  |  | 1 | [5 empty] | A | Environmental clearance at NTP
60000DA0 | 1.19 | 2 | 1 | C ST. | 16129478 | 60000DA0-1.19-2-1 | 44.0487 | -123.0221 | www.google.com/maps/place/44.0487210002,-123.022096 | SPRINGFIELD |  | Springfield | LOCAL | 2017-08-17 | 7 | 6.4 | 1.9 | Truncated Domes | 0 | 0.5 | 10.8 | 6.4 | 0 | 0 | 0 | 0 | 0 | 0 | N | 7.9 | 3.9 | 1.6 | 1.3 | 3.9 | CLEAR WIDTH; COUNTER SLOPE; CURB RUNNING SLOPE; LANDING LENGTH Y |  |  | 1 | [5 empty] | A | Environmental clearance at NTP
60000DA0 | 1.19 | 3 | 2 | C ST. | 16129479 | 60000DA0-1.19-3-2 | 44.0487 | -123.0219 | www.google.com/maps/place/44.0487240002,-123.021892 | SPRINGFIELD |  | Springfield | LOCAL | 2017-08-17 | 9.8 | 5.1 | 5.3 | Truncated Domes | 0 | 1.2 | 17.3 | 10.4 | 8.3 | 6 | 4.7 | 8.6 | 5.7 | 1.9 | Y | 4 | 4.5 | 4 | 1.1 | 3.4 | CLEAR WIDTH; COUNTER SLOPE; CURB RUNNING SLOPE; LANDING LENGTH Y; LANDING SLOPE X; RUNNING SLOPE 1; RUNNING SLOPE 3; (+) |  |  | 1 | [5 empty] | A | Environmental clearance at NTP
60000DA0 | 1.19 | 3 | 1 | C ST. | 16129480 | 60000DA0-1.19-3-1 | 44.0487 | -123.0219 | www.google.com/maps/place/44.0487240002,-123.021892 | SPRINGFIELD |  | Springfield | LOCAL | 2017-08-17 | 7.8 | 3.4 | 1.5 | Truncated Domes | 0 | 0.8 | 16.6 | 5.2 | 8.3 | 6 | 4.7 | 8.6 | 5.7 | 1.9 | Y | 4 | 3.4 | 1.2 | 3.4 | 3.4 | CLEAR WIDTH; COUNTER SLOPE; CURB RUNNING SLOPE; LANDING LENGTH Y; LANDING SLOPE Y; RUNNING SLOPE 3; CROSS SLOPE 2 |  |  | 1 | [5 empty] | A | Environmental clearance at NTP
60000DA0 | 1.19 | 4 | 2 | C ST. | 16129481 | 60000DA0-1.19-4-2 | 44.0489 | -123.0219 | www.google.com/maps/place/44.0489070002,-123.021886 | SPRINGFIELD |  | Springfield | LOCAL | 2017-08-17 | 3.7 | 3.8 | 0.9 | Truncated Domes | 0 | 0.9 | 11.4 | 8.8 | 7.4 | 7.8 | 3.2 | 9.8 | 8 | 4.4 | N | 4 | 4 | 1.6 | 3.4 | 4 | COUNTER SLOPE; CURB RUNNING SLOPE; LANDING SLOPE Y; RUNNING SLOPE 3; CROSS SLOPE 2; CROSS SLOPE 3 |  |  | 1 | [5 empty] | A | Environmental clearance at NTP
60000DA0 | 1.19 | 4 | 1 | C ST. | 16129482 | 60000DA0-1.19-4-1 | 44.0489 | -123.0219 | www.google.com/maps/place/44.0489070002,-123.021886 | SPRINGFIELD |  | Springfield | LOCAL | 2017-08-17 | 5.4 | 4.5 | 1.8 | Truncated Domes | 0.5 | 0.6 | 8.4 | 10.9 | 7.4 | 7.8 | 3.2 | 9.8 | 8 | 4.4 | N | 4 | 4 | 3.4 | 1.6 | 4 | COUNTER SLOPE; CURB RUNNING SLOPE; LANDING SLOPE X; LIP HEIGHT; RUNNING SLOPE 3; CROSS SLOPE 2; CROSS SLOPE 3 |  |  | 1 | [5 empty] | A | Environmental clearance at NTP
60000DA0 | 1.25 | 1 | 2 | B ST. | 16129483 | 60000DA0-1.25-1-2 | 44.048 | -123.0221 | www.google.com/maps/place/44.048046,-123.022136001 | SPRINGFIELD |  | Springfield | LOCAL | 2017-08-17 | 9 | 6.2 | 3.2 | Truncated Domes | 0 | 3.5 | 12.7 | 4.5 | 0 | 0 | 0 | 0 | 0 | 0 | N | 7.9 | 4 | 4 | 2.8 | 4 | CURB RUNNING SLOPE; GUTTER FLOW SLOPE; LANDING SLOPE X; LANDING SLOPE Y; RUNNING SLOPE 1; CROSS SLOPE 1 |  |  | 1 | [5 empty] | A | Environmental clearance at NTP
60000DA0 | 1.25 | 1 | 1 | B ST. | 16129484 | 60000DA0-1.25-1-1 | 44.048 | -123.0221 | www.google.com/maps/place/44.048046,-123.022136001 | SPRINGFIELD |  | Springfield | LOCAL | 2017-08-17 | 4.4 | 4.5 | 1.7 | Truncated Domes | 0 | 0.7 | 13.3 | 1.4 | 0 | 0 | 0 | 0 | 0 | 0 | N | 4 | 7.9 | 2.8 | 4 | 4 | CURB RUNNING SLOPE; LANDING SLOPE X; LANDING SLOPE Y |  |  | 1 | [5 empty] | A | Environmental clearance at NTP
60000DA0 | 1.25 | 2 | 2 | B ST. | 16129485 | 60000DA0-1.25-2-2 | 44.0479 | -123.0221 | www.google.com/maps/place/44.0478549997,-123.022128001 | SPRINGFIELD |  | Springfield | LOCAL | 2017-08-17 | 7.3 | 4.6 | 2.4 | Truncated Domes | 0 | 0.9 | 11.1 | 5.8 | 0 | 0 | 0 | 0 | 0 | 0 | N | 4 | 8 | 2.2 | 0.9 | 4 | COUNTER SLOPE; CURB RUNNING SLOPE; LANDING SLOPE X; CROSS SLOPE 1 |  |  | 1 | [5 empty] | A | Environmental clearance at NTP
60000DA0 | 1.25 | 2 | 1 | B ST. | 16129486 | 60000DA0-1.25-2-1 | 44.0479 | -123.0221 | www.google.com/maps/place/44.0478549997,-123.022128001 | SPRINGFIELD |  | Springfield | LOCAL | 2017-08-17 | 5.8 | 6.4 | 0.9 | Truncated Domes | 0 | 2.3 | 15.7 | 5.2 | 0 | 0 | 0 | 0 | 0 | 0 | N | 8 | 4 | 0.9 | 2.2 | 4 | COUNTER SLOPE; CURB RUNNING SLOPE; GUTTER FLOW SLOPE; LANDING SLOPE Y |  |  | 1 | [5 empty] | A | Environmental clearance at NTP
60000DA0 | 1.25 | 3 | 1 | B ST. | 16129487 | 60000DA0-1.25-3-1 | 44.0479 | -123.0219 | www.google.com/maps/place/44.047854,-123.021895 | SPRINGFIELD |  | Springfield | LOCAL | 2017-08-17 | 10.3 | 5.5 | 2.2 | Truncated Domes | 1 | 2.2 | 8.8 | 6.5 | 0 | 0 | 0 | 0 | 0 | 0 | N | 4.8 | 4.9 | 2.2 | 0.9 | 4.8 | COUNTER SLOPE; CURB RUNNING SLOPE; LANDING SLOPE X; LIP HEIGHT; RUNNING SLOPE 1; CROSS SLOPE 1 |  |  | 1 | [5 empty] | A | Environmental clearance at NTP
60000DA0 | 1.25 | 4 | 1 | B ST. | 16129488 | 60000DA0-1.25-4-1 | 44.048 | -123.0219 | www.google.com/maps/place/44.0480300004,-123.021908001 | SPRINGFIELD |  | Springfield | LOCAL | 2017-08-17 | 9.8 | 5 | 1.6 | Truncated Domes | 0.5 | 1.9 | 23.5 | 5.5 | 0 | 0 | 0 | 0 | 0 | 0 | N | 5 | 5 | 1.5 | 2 | 5 | COUNTER SLOPE; CURB RUNNING SLOPE; LIP HEIGHT; RUNNING SLOPE 1 |  |  | 1 | [5 empty] | A | Environmental clearance at NTP
60000DA0 | 1.31 | 1 | 2 | A ST. | 16129489 | 60000DA0-1.31-1-2 | 44.0471 | -123.0221 | www.google.com/maps/place/44.0471399996,-123.022131999 | SPRINGFIELD |  | Springfield | LOCAL | 2017-08-17 | 7.7 | 5.2 | 1.3 | Truncated Domes | 0 | 2.5 | 9.7 | 4.3 | 0 | 0 | 0 | 0 | 0 | 0 | N | 8 | 4 | 1.5 | 6 | 4 | CURB RUNNING SLOPE; GUTTER FLOW SLOPE; LANDING SLOPE Y |  |  | 1 | [5 empty] | A | Environmental clearance at NTP
60000DA0 | 1.31 | 1 | 1 | A ST. | 16129490 | 60000DA0-1.31-1-1 | 44.0471 | -123.0221 | www.google.com/maps/place/44.0471399996,-123.022131999 | SPRINGFIELD |  | Springfield | LOCAL | 2017-08-17 | 5.3 | 3.4 | 2.4 | Truncated Domes | 0.5 | 0.8 | 18.7 | 3.7 | 0 | 0 | 0 | 0 | 0 | 0 | N | 4 | 8 | 6 | 1.5 | 4 | CURB RUNNING SLOPE; LANDING SLOPE X; LIP HEIGHT; CROSS SLOPE 1 |  |  | 1 | [5 empty] | A | Environmental clearance at NTP
60000DA0 | 1.31 | 2 | 2 | A ST. | 16129491 | 60000DA0-1.31-2-2 | 44.047 | -123.0222 | www.google.com/maps/place/44.0469689998,-123.022171 | SPRINGFIELD |  | Springfield | LOCAL | 2017-08-17 | 1.9 | 5.7 | 2.3 | Truncated Domes | 0.5 | 3.7 | 13.7 | 5.8 | 0 | 0 | 0 | 0 | 0 | 0 | N | 4.8 | 8 | 1.7 | 3 | 4.3 | COUNTER SLOPE; CURB RUNNING SLOPE; LANDING SLOPE Y; LIP HEIGHT; CROSS SLOPE 1 |  |  | 1 | [5 empty] | A | Environmental clearance at NTP
60000DA0 | 1.31 | 2 | 1 | A ST. | 16129492 | 60000DA0-1.31-2-1 | 44.047 | -123.0222 | www.google.com/maps/place/44.0469689998,-123.022171 | SPRINGFIELD |  | Springfield | LOCAL | 2017-08-17 | 12.4 | 5.6 | 2.5 | Truncated Domes | 0 | 5 | 15.7 | 3.5 | 0 | 0 | 0 | 0 | 0 | 0 | N | 8 | 4.8 | 3 | 1.7 | 4.3 | CURB RUNNING SLOPE; GUTTER FLOW SLOPE; LANDING SLOPE X; RUNNING SLOPE 1; CROSS SLOPE 1 |  |  | 1 | [5 empty] | A | Environmental clearance at NTP
60000DA0 | 1.31 | 3 | 2 | A ST. | 16129493 | 60000DA0-1.31-3-2 | 44.047 | -123.0219 | www.google.com/maps/place/44.0469739996,-123.021917 | SPRINGFIELD |  | Springfield | LOCAL | 2017-08-17 | 10.6 | 4.1 | 3.1 | Truncated Domes | 0 | 1.8 | 12.2 | 12.1 | 0 | 0 | 0 | 0 | 0 | 0 | N | 4 | 2.2 | 2.6 | 1.8 | 2.2 | CLEAR WIDTH; COUNTER SLOPE; CURB RUNNING SLOPE; LANDING LENGTH Y; LANDING SLOPE X; RUNNING SLOPE 1; CROSS SLOPE 1 |  |  | 1 | [5 empty] | A | Environmental clearance at NTP
60000DA0 | 1.31 | 3 | 1 | A ST. | 16129494 | 60000DA0-1.31-3-1 | 44.047 | -123.0219 | www.google.com/maps/place/44.0469739996,-123.021917 | SPRINGFIELD |  | Springfield | LOCAL | 2017-08-17 | 9 | 4.7 | 1.7 | Truncated Domes | 0.5 | 1.6 | 13.2 | 8.1 | 0 | 0 | 0 | 0 | 0 | 0 | N | 2.2 | 4.4 | 1.6 | 4.3 | 2.2 | CLEAR WIDTH; COUNTER SLOPE; CURB RUNNING SLOPE; LANDING SLOPE Y; LANDING WIDTH X; LIP HEIGHT; RUNNING SLOPE 1 |  |  | 1 | [5 empty] | A | Environmental clearance at NTP
60000DA0 | 1.31 | 4 | 2 | A ST. | 16129495 | 60000DA0-1.31-4-2 | 44.0472 | -123.0219 | www.google.com/maps/place/44.0471520002,-123.021889 | SPRINGFIELD |  | Springfield | LOCAL | 2017-08-17 | 8.8 | 7.6 | 2.1 | Truncated Domes | 0 | 0.5 | 8.7 | 4.6 | 0 | 0 | 0 | 0 | 0 | 0 | N | 4.5 | 4.8 | 4.5 | 0.7 | 4.5 | CURB RUNNING SLOPE; LANDING SLOPE X; RUNNING SLOPE 1; CROSS SLOPE 1 |  |  | 1 | [5 empty] | A | Environmental clearance at NTP
60000DA0 | 1.31 | 4 | 1 | A ST. | 16129496 | 60000DA0-1.31-4-1 | 44.0472 | -123.0219 | www.google.com/maps/place/44.0471520002,-123.021889 | SPRINGFIELD |  | Springfield | LOCAL | 2017-08-17 | 10.7 | 6.7 | 2.9 | Truncated Domes | 0.5 | 2.9 | 15.7 | 13.8 | 0 | 0 | 0 | 0 | 0 | 0 | N | 4.8 | 4.5 | 0.7 | 4.5 | 4.5 | COUNTER SLOPE; CURB RUNNING SLOPE; GUTTER FLOW SLOPE; LANDING SLOPE Y; LIP HEIGHT; RUNNING SLOPE 1; CROSS SLOPE 1 |  |  | 1 | [5 empty] | A | Environmental clearance at NTP
60000IA0 | 0.36 | 4 | 2 | 228AA CONN. M.P. 1C0.35 (228AC CONN. M.P. 3C0.36) | 16129497 | 60000IA0-0.36-4-2 | 44.0609 | -123.0258 | www.google.com/maps/place/44.0608609998,-123.025841 | SPRINGFIELD |  | Springfield | LOCAL | 2017-08-04 | 7.8 | 6.9 | 2.4 | Truncated Domes | 0.5 | 4.5 | 11.7 | 1.9 | 0 | 0 | 0 | 0 | 0 | 0 | N | 4.8 | 6.5 | 1.4 | 3.4 | 4.8 | CURB RUNNING SLOPE; LANDING SLOPE Y; LIP HEIGHT; CROSS SLOPE 1 |  |  | 1 | [5 empty] | A | Environmental clearance at NTP
60000IA0 | 0.36 | 1 | 2 | 228AA CONN. M.P. 1C0.35 (228AC CONN. M.P. 3C0.36) | 16129499 | 60000IA0-0.36-1-2 | 44.0607 | -123.0258 | www.google.com/maps/place/44.0606780003,-123.025816 | SPRINGFIELD |  | Springfield | LOCAL | 2017-08-04 | 2.8 | NULL | 2.2 | Truncated Domes | 0 | 1.7 | 12.2 | 6 | 8.6 | 6.3 | 2.7 | 8.3 | 6.5 | 3.9 | Y | 4.9 | 4.9 | 2.2 | 2.8 | 4.9 | ISSUE IN COMMENT; COUNTER SLOPE; CURB RUNNING SLOPE; LANDING LENGTH Y; LANDING SLOPE X; LANDING SLOPE Y; RUNNING SLOP(+) |  |  | 1 | [5 empty] | A | Environmental clearance at NTP
60000IA0 | 0.36 | 1 | 1 | 228AA CONN. M.P. 1C0.35 (228AC CONN. M.P. 3C0.36) | 16129500 | 60000IA0-0.36-1-1 | 44.0607 | -123.0258 | www.google.com/maps/place/44.0606780003,-123.025816 | SPRINGFIELD |  | Springfield | LOCAL | 2017-08-04 | 1.4 | NULL | 0.5 | Truncated Domes | 0 | 1.1 | 16.4 | 6 | 6.1 | 6.4 | 2.9 | 9.8 | 6.4 | 3.1 | Y | 4.8 | 5 | 0.5 | 1.4 | 4.8 | ISSUE IN COMMENT; COUNTER SLOPE; CURB RUNNING SLOPE; RUNNING SLOPE 3; CROSS SLOPE 2; CROSS SLOPE 3 |  |  | 1 |  |  |  | No impact if there is no ROW is take | Bike Path has received LWCF (Closure of the path could trigger 6(f) | B | Environmental clearance to be obtained thru the design process
60000IA0 | 0.36 | 2 | 1 | 228AA CONN. M.P. 1C0.35 (228AC CONN. M.P. 3C0.36) | 16129501 | 60000IA0-0.36-2-1 | 44.0606 | -123.025 | www.google.com/maps/place/44.0605679996,-123.024956 | SPRINGFIELD |  | Springfield | LOCAL | 2017-08-04 | 2.5 | NULL | 3 | Truncated Domes | 0 | 3.1 | 14.6 | 8.7 | 9 | 6.6 | 2.6 | 6.7 | 6.6 | 1.2 | N | 4.8 | 5 | 3 | 2.5 | 4.8 | COUNTER SLOPE; CURB RUNNING SLOPE; LANDING SLOPE X; LANDING SLOPE Y; RUNNING SLOPE 1; RUNNING SLOPE 2; CROSS SLOPE 1;(+) |  |  | 1 | [5 empty] | A | Environmental clearance at NTP
60000IA0 | 0.36 | 3 | 1 | 228AA CONN. M.P. 1C0.35 (228AC CONN. M.P. 3C0.36) | 16129503 | 60000IA0-0.36-3-1 | 44.0608 | -123.0252 | www.google.com/maps/place/44.0607839997,-123.025155 | SPRINGFIELD |  | Springfield | LOCAL | 2017-08-04 | 4.1 | NULL | 1.4 | Truncated Domes | 0 | 0.5 | 2.2 | 2.1 | 8.1 | 6.7 | 3.2 | 11.9 | 5.1 | 4.2 | Y | 4 | 5 | 1.4 | 4.1 | 4 | ISSUE IN COMMENT; LANDING SLOPE Y; RUNNING SLOPE 1; RUNNING SLOPE 3; CROSS SLOPE 2; CROSS SLOPE 3 |  |  | 1 | [5 empty] | A | Environmental clearance at NTP
60000IA0 | 0.36 | 2A | 3 | 228AA CONN. M.P. 1C0.35 (228AC CONN. M.P. 3C0.36) | 16129504 | 60000IA0-0.36-2A -3 | 44.0606 | -123.0251 | www.google.com/maps/place/44.0606269998,-123.025097 | SPRINGFIELD |  | Springfield | LOCAL | 2017-08-04 | 3.8 | 2.2 | 0.7 | Truncated Domes | 0.5 | 1.2 | 10.2 | 1.9 | 0 | 0 | 0 | 0 | 0 | 0 | N | 5 | 3 | 0.5 | 3.2 | 3 | CLEAR WIDTH; CURB RUNNING SLOPE; CUT THROUGH LENGTH; LANDING LENGTH Y; LANDING SLOPE Y; LIP HEIGHT |  |  | 1 | [5 empty] | A | Environmental clearance at NTP
60000IA0 | 0.36 | 2A | 2 | 228AA CONN. M.P. 1C0.35 (228AC CONN. M.P. 3C0.36) | 16129505 | 60000IA0-0.36-2A -2 | 44.0606 | -123.0251 | www.google.com/maps/place/44.0606269998,-123.025097 | SPRINGFIELD |  | Springfield | LOCAL | 2017-08-04 | 1.2 | 7.4 | 2 | Truncated Domes | 0.5 | 1.4 | 9.3 | 0.4 | 0 | 0 | 0 | 0 | 0 | 0 | N | 3 | 5 | 3.2 | 0.5 | 3 | CLEAR WIDTH; CURB RUNNING SLOPE; CUT THROUGH LENGTH; LANDING SLOPE X; LANDING WIDTH X; LIP HEIGHT |  |  | 1 | [5 empty] | A | Environmental clearance at NTP
60000IA0 | 0.36 | 2A | 1 | 228AA CONN. M.P. 1C0.35 (228AC CONN. M.P. 3C0.36) | 16129506 | 60000IA0-0.36-2A -1 | 44.0606 | -123.0251 | www.google.com/maps/place/44.0606269998,-123.025097 | SPRINGFIELD |  | Springfield | LOCAL | 2017-08-04 | 3.1 | 4.1 | 1.9 | Truncated Domes | 0 | 0.4 | 10.6 | -5.5 | 0 | 0 | 0 | 0 | 0 | 0 | N | 5 | 3 | 0.5 | 3.2 | 3 | CLEAR WIDTH; COUNTER SLOPE; CURB RUNNING SLOPE; CUT THROUGH LENGTH; LANDING LENGTH Y; LANDING SLOPE Y |  |  | 1 | [5 empty] | A | Environmental clearance at NTP
60000IA0 | 0.36 | 1A | 3 | 228AA CONN. M.P. 1C0.35 (228AC CONN. M.P. 3C0.36) | 16129507 | 60000IA0-0.36-1A -3 | 44.0606 | -123.0255 | www.google.com/maps/place/44.0606460004,-123.025483 | SPRINGFIELD |  | Springfield | LOCAL | 2017-08-04 | 5.9 | 8.1 | 2.4 | Truncated Domes | 0.5 | 3 | 9.7 | 4.8 | 0 | 0 | 0 | 0 | 0 | 0 | N | 8.1 | 4.7 | 1.8 | 4.9 | 4.7 | CURB RUNNING SLOPE; LANDING SLOPE Y; LIP HEIGHT; CROSS SLOPE 1 |  |  | 1 | [5 empty] | A | Environmental clearance at NTP
60000IA0 | 0.36 | 1A | 2 | 228AA CONN. M.P. 1C0.35 (228AC CONN. M.P. 3C0.36) | 16129508 | 60000IA0-0.36-1A -2 | 44.0606 | -123.0255 | www.google.com/maps/place/44.0606460004,-123.025483 | SPRINGFIELD |  | Springfield | LOCAL | 2017-08-04 | 2.8 | 6.7 | 0.5 | Incorrectly Installed Truncated Domes | 0 | 1.4 | 15.5 | -6.4 | 0 | 0 | 0 | 0 | 0 | 0 | Y | 4.3 | 4.9 | 0.5 | 2.8 | 4.3 | COUNTER SLOPE; CURB RUNNING SLOPE; DETECTABLE WARNING; LANDING LENGTH Y; LANDING SLOPE Y |  |  | 1 | [5 empty] | A | Environmental clearance at NTP
60000IA0 | 0.36 | 1A | 1 | 228AA CONN. M.P. 1C0.35 (228AC CONN. M.P. 3C0.36) | 16129509 | 60000IA0-0.36-1A -1 | 44.0606 | -123.0255 | www.google.com/maps/place/44.0606460004,-123.025483 | SPRINGFIELD |  | Springfield | LOCAL | 2017-08-04 | 8.8 | 6 | 1.6 | Truncated Domes | 0.5 | 1.6 | 12.3 | -4.8 | 0 | 0 | 0 | 0 | 0 | 0 | N | 4.1 | 7.7 | 0.8 | 3.1 | 4.1 | CURB RUNNING SLOPE; LANDING SLOPE Y; LIP HEIGHT; RUNNING SLOPE 1 |  |  | 1 | [5 empty] | A | Environmental clearance at NTP
60000IA0 | 0.36 | 3A | 3 | 228AA CONN. M.P. 1C0.35 (228AC CONN. M.P. 3C0.36) | 16129511 | 60000IA0-0.36-3A -3 | 44.0609 | -123.0255 | www.google.com/maps/place/44.0608729999,-123.025511 | SPRINGFIELD |  | Springfield | LOCAL | 2017-08-04 | 7.2 | 10 | 2.1 | Truncated Domes | 0.5 | 1.8 | 5 | 6.7 | 0 | 0 | 0 | 0 | 0 | 0 | N | 6.8 | 3.9 | 0.7 | 1 | 3.9 | CLEAR WIDTH; COUNTER SLOPE; LANDING LENGTH Y; LIP HEIGHT; CROSS SLOPE 1 |  |  | 1 | [5 empty] | A | Environmental clearance at NTP
60000IA0 | 0.64 | 1 | 1 | CENTENNIAL BLVD. | 16129513 | 60000IA0-0.64-1-1 | 44.057 | -123.0245 | www.google.com/maps/place/44.0569780002,-123.024504001 | SPRINGFIELD |  | Springfield | LOCAL | 2017-08-04 | 3 | NULL | 0.4 | Incorrectly Installed Truncated Domes | 0.5 | 0.9 | 9.1 | 9 | 0 | 0 | 0 | 1.9 | 6 | 3 | Y | 5 | 2.4 | 0.4 | 3 | 2.4 | CLEAR WIDTH; ISSUE IN COMMENT; COUNTER SLOPE; CURB RUNNING SLOPE; DETECTABLE WARNING; LANDING LENGTH Y; LANDING SLOPE(+) |  |  | 1 | [5 empty] | A | Environmental clearance at NTP
60000IA0 | 0.64 | 2 | 2 | CENTENNIAL BLVD. | 16129514 | 60000IA0-0.64-2-2 | 44.0567 | -123.0243 | www.google.com/maps/place/44.0566519996,-123.0243 | SPRINGFIELD |  | Springfield | LOCAL | 2017-08-04 | 1.9 | 4.2 | 1.2 | Truncated Domes | 0.5 | 2.3 | 8.2 | 5.5 | 6.3 | 6.5 | 1.4 | 0 | 0 | 0 | Y | 1.8 | 2 | 1.2 | 1.9 | 1.8 | CLEAR WIDTH; ISSUE IN COMMENT; COUNTER SLOPE; LANDING LENGTH Y; LANDING WIDTH X; LIP HEIGHT |  |  | 1 | [5 empty] | A | Environmental clearance at NTP
60000IA0 | 0.64 | 2 | 1 | CENTENNIAL BLVD. | 16129515 | 60000IA0-0.64-2-1 | 44.0567 | -123.0243 | www.google.com/maps/place/44.0566519996,-123.0243 | SPRINGFIELD |  | Springfield | LOCAL | 2017-08-04 | 1.1 | NULL | 3.2 | Truncated Domes | 0 | 3.3 | 5.6 | 6.8 | 6.5 | 6.2 | 1.1 | 11.5 | 6 | 1.7 | Y | 5 | 4.5 | 3.2 | 1.1 | 4.5 | ISSUE IN COMMENT; COUNTER SLOPE; LANDING LENGTH Y; LANDING SLOPE X; RUNNING SLOPE 3; CROSS SLOPE 1 |  |  | 1 | [5 empty] | A | Environmental clearance at NTP
60000IA0 | 0.64 | 3 | 1 | CENTENNIAL BLVD. | 16129516 | 60000IA0-0.64-3-1 | 44.0564 | -123.0235 | www.google.com/maps/place/44.0564069997,-123.023543999 | SPRINGFIELD |  | Springfield | LOCAL | 2017-08-04 | 7.3 | 6.5 | 0.2 | Truncated Domes | 0 | 0.8 | 12.3 | 5 | 0 | 0 | 0 | 0 | 0 | 0 | N | 5 | 4 | 1.8 | 4.8 | 4 | CURB RUNNING SLOPE; LANDING SLOPE Y |  |  | 1 | [5 empty] | A | Environmental clearance at NTP
60000IA0 | 0.64 | 4 | 2 | CENTENNIAL BLVD. | 16129517 | 60000IA0-0.64-4-2 | 44.0568 | -123.0237 | www.google.com/maps/place/44.0567729996,-123.023749 | SPRINGFIELD |  | Springfield | LOCAL | 2017-08-04 | 9.2 | 8.8 | 0.9 | Truncated Domes | 0 | 0.9 | 16.1 | 3 | 0 | 0 | 0 | 0 | 0 | 0 | N | 4 | 3.7 | 2.5 | 1.2 | 3.7 | CLEAR WIDTH; CURB RUNNING SLOPE; LANDING LENGTH Y; LANDING SLOPE X; RUNNING SLOPE 1 |  |  | 1 |  |  |  | No impact if there is no ROW is take |  | A | Environmental clearance at NTP
60000IA0 | 0.64 | 4 | 1 | CENTENNIAL BLVD. | 16129518 | 60000IA0-0.64-4-1 | 44.0568 | -123.0237 | www.google.com/maps/place/44.0567729996,-123.023749 | SPRINGFIELD |  | Springfield | LOCAL | 2017-08-04 | 8 | 9.1 | 2.9 | Truncated Domes | 0 | 0.7 | 15 | 4 | 0 | 0 | 0 | 0 | 0 | 0 | N | 3.7 | 4 | 1.2 | 2.5 | 3.7 | CLEAR WIDTH; ISSUE IN COMMENT; CURB RUNNING SLOPE; LANDING SLOPE Y; LANDING WIDTH X; CROSS SLOPE 1 |  |  | 1 | [5 empty] | A | Environmental clearance at NTP
60000IA0 | 0.64 | 1A | 3 | CENTENNIAL BLVD. | 16129519 | 60000IA0-0.64-1A -3 | 44.0569 | -123.0244 | www.google.com/maps/place/44.0568999998,-123.024379999 | SPRINGFIELD |  | Springfield | LOCAL | 2017-08-04 | 1.9 | 18.5 | 0.8 | Truncated Domes | 0.5 | 0.7 | 0 | 3.5 | 0 | 0 | 0 | 0 | 0 | 0 | N | 4.9 | 5.1 | 0.8 | 1.9 | 4.9 | CLEAR WIDTH; CUT THROUGH LENGTH; LANDING WIDTH X; LIP HEIGHT |  |  | 1 | [5 empty] | A | Environmental clearance at NTP
60000IA0 | 0.64 | 1A | 2 | CENTENNIAL BLVD. | 16129520 | 60000IA0-0.64-1A -2 | 44.0569 | -123.0244 | www.google.com/maps/place/44.0568999998,-123.024379999 | SPRINGFIELD |  | Springfield | LOCAL | 2017-08-04 | 1 | 6.5 | 1.9 | Truncated Domes | 0 | 2 | 0 | 1.3 | 0 | 0 | 0 | 0 | 0 | 0 | N | 5.1 | 4.9 | 1.9 | 0.8 | 4.9 | CLEAR WIDTH; CUT THROUGH LENGTH; LANDING LENGTH Y |  |  | 1 | [5 empty] | A | Environmental clearance at NTP
60000IA0 | 0.64 | 1A | 1 | CENTENNIAL BLVD. | 16129521 | 60000IA0-0.64-1A -1 | 44.0569 | -123.0244 | www.google.com/maps/place/44.0568999998,-123.024379999 | SPRINGFIELD |  | Springfield | LOCAL | 2017-08-04 | 2.8 | 18.5 | 0.7 | Truncated Domes | 0 | 2.2 | 0 | 3.2 | 0 | 0 | 0 | 0 | 0 | 0 | N | 4.9 | 5.1 | 0.8 | 1.9 | 4.9 | CLEAR WIDTH; CUT THROUGH LENGTH; GUTTER FLOW SLOPE; LANDING WIDTH X |  |  | 1 | [5 empty] | A | Environmental clearance at NTP
60000IA0 | 0.64 | 2A | 3 | CENTENNIAL BLVD. | 16129522 | 60000IA0-0.64-2A -3 | 44.0566 | -123.024 | www.google.com/maps/place/44.056589,-123.024041 | SPRINGFIELD |  | Springfield | LOCAL | 2017-08-04 | 1.2 | 6.5 | 0.6 | Truncated Domes | 0.5 | 0.9 | 2.6 | 2.1 | 0 | 0 | 0 | 0 | 0 | 0 | N | 5.4 | 7 | 3.4 | 3.9 | 5.4 | LANDING SLOPE X; LANDING SLOPE Y; LIP HEIGHT |  |  | 1 | [5 empty] | A | Environmental clearance at NTP
60000IA0 | 0.64 | 2A | 2 | CENTENNIAL BLVD. | 16129523 | 60000IA0-0.64-2A -2 | 44.0566 | -123.024 | www.google.com/maps/place/44.056589,-123.024041 | SPRINGFIELD |  | Springfield | LOCAL | 2017-08-04 | 7.7 | 7.9 | 2.1 | Truncated Domes | 0.5 | 1.6 | 18 | 1.3 | 0 | 0 | 0 | 0 | 0 | 0 | N | 7 | 5.4 | 3.9 | 3.4 | 5.4 | ISSUE IN COMMENT; CURB RUNNING SLOPE; LANDING SLOPE X; LANDING SLOPE Y; LIP HEIGHT; CROSS SLOPE 1 |  |  | 1 | [5 empty] | A | Environmental clearance at NTP
60000IA0 | 0.64 | 2A | 1 | CENTENNIAL BLVD. | 16129524 | 60000IA0-0.64-2A -1 | 44.0566 | -123.024 | www.google.com/maps/place/44.056589,-123.024041 | SPRINGFIELD |  | Springfield | LOCAL | 2017-08-04 | 12.7 | 6.1 | 2.5 | Truncated Domes | 0 | 1.3 | 12.9 | 4.5 | 0 | 0 | 0 | 0 | 0 | 0 | N | 7 | 5.4 | 3.9 | 3.4 | 5.4 | ISSUE IN COMMENT; CURB RUNNING SLOPE; LANDING SLOPE X; LANDING SLOPE Y; RUNNING SLOPE 1; CROSS SLOPE 1 |  |  | 1 | [5 empty] | A | Environmental clearance at NTP
60000IA0 | 0.64 | 3A | 2 | CENTENNIAL BLVD. | 16129526 | 60000IA0-0.64-3A -2 | 44.0565 | -123.0237 | www.google.com/maps/place/44.0565099998,-123.023676001 | SPRINGFIELD |  | Springfield | LOCAL | 2017-08-04 | 2.2 | 5.1 | 2 | Truncated Domes | 0.5 | 1.8 | 11.3 | 1.3 | 0 | 0 | 0 | 0 | 0 | 0 | N | 5 | 5 | 1.8 | 0.6 | 5 | CURB RUNNING SLOPE; CUT THROUGH LENGTH; LIP HEIGHT |  |  | 3 | [5 empty] | A | Environmental clearance at NTP
60000IA0 | 0.64 | 5A | 3 | CENTENNIAL BLVD. | 16129530 | 60000IA0-0.64-5A -3 | 44.0569 | -123.0241 | www.google.com/maps/place/44.0568520001,-123.024094999 | SPRINGFIELD |  | Springfield | LOCAL | 2017-08-04 | 3.5 | 7.6 | 0.8 | Truncated Domes | 0 | 1.2 | 13.2 | 0.6 | 0 | 0 | 0 | 0 | 0 | 0 | N | 5.3 | 7.9 | 2.4 | 1.8 | 1.9 | CLEAR WIDTH; CURB RUNNING SLOPE; LANDING SLOPE X |  |  | 1 | [5 empty] | A | Environmental clearance at NTP
60000IA0 | 0.64 | 5A | 2 | CENTENNIAL BLVD. | 16129531 | 60000IA0-0.64-5A -2 | 44.0569 | -123.0241 | www.google.com/maps/place/44.0568520001,-123.024094999 | SPRINGFIELD |  | Springfield | LOCAL | 2017-08-04 | 1.1 | 6.9 | 0.5 | Truncated Domes | 0 | 1.6 | 13.3 | 0.9 | 0 | 0 | 0 | 0 | 0 | 0 | N | 4.1 | 5.3 | 1.8 | 2.4 | 4.1 | CURB RUNNING SLOPE; LANDING SLOPE Y |  |  | 1 | [5 empty] | A | Environmental clearance at NTP
60000IA0 | 0.64 | 5A | 1 | CENTENNIAL BLVD. | 16129532 | 60000IA0-0.64-5A -1 | 44.0569 | -123.0241 | www.google.com/maps/place/44.0568520001,-123.024094999 | SPRINGFIELD |  | Springfield | LOCAL | 2017-08-04 | 8.4 | 5 | 1.8 | Truncated Domes | 0.5 | 0.4 | 8.7 | 0.4 | 0 | 0 | 0 | 0 | 0 | 0 | N | 4.3 | 5.3 | 1.8 | 2.4 | 4.3 | CURB RUNNING SLOPE; LANDING SLOPE Y; LIP HEIGHT; RUNNING SLOPE 1 |  |  | 1 | [5 empty] | A | Environmental clearance at NTP
60000IA0 | 1.01 | 1 | 2 | F ST. | 16129533 | 60000IA0-1.01-1-2 | 44.0515 | -123.0233 | www.google.com/maps/place/44.0515090002,-123.023332999 | SPRINGFIELD |  | Springfield | LOCAL | 2017-08-17 | 8.4 | 4.7 | 1.3 | Truncated Domes | 0.5 | 3.2 | 14.2 | 3 | 0 | 0 | 0 | 0 | 0 | 0 | N | 3.9 | 4.9 | 1.6 | 2.2 | 3.9 | CLEAR WIDTH; CURB RUNNING SLOPE; GUTTER FLOW SLOPE; LANDING SLOPE Y; LANDING WIDTH X; LIP HEIGHT; RUNNING SLOPE 1 |  |  | 1 | [5 empty] | A | Environmental clearance at NTP
60000IA0 | 1.01 | 1 | 1 | F ST. | 16129534 | 60000IA0-1.01-1-1 | 44.0515 | -123.0233 | www.google.com/maps/place/44.0515090002,-123.023332999 | SPRINGFIELD |  | Springfield | LOCAL | 2017-08-17 | 3.8 | 7.7 | 2.4 | Truncated Domes | 0 | 2.5 | 17.8 | 3.9 | 0 | 0 | 0 | 0 | 0 | 0 | N | 4 | 3.8 | 2 | 2.3 | 3.8 | CLEAR WIDTH; CURB RUNNING SLOPE; LANDING LENGTH Y; LANDING SLOPE Y; CROSS SLOPE 1 |  |  | 1 | [5 empty] | A | Environmental clearance at NTP
60000IA0 | 1.01 | 2 | 2 | F ST. | 16129535 | 60000IA0-1.01-2-2 | 44.0514 | -123.0233 | www.google.com/maps/place/44.0513699997,-123.023349 | SPRINGFIELD |  | Springfield | LOCAL | 2017-08-17 | 6.7 | 4.1 | 3.3 | Truncated Domes | 0 | 0.6 | 10.9 | 6.7 | 3 | 6.3 | 3.4 | 5.6 | 10.4 | 0.8 | N | 4 | 3.8 | 2 | 0.8 | 3.8 | CLEAR WIDTH; ISSUE IN COMMENT; COUNTER SLOPE; CURB RUNNING SLOPE; LANDING LENGTH Y; CROSS SLOPE 1; CROSS SLOPE 2 |  |  | 1 | [5 empty] | A | Environmental clearance at NTP
60000IA0 | 1.01 | 2 | 1 | F ST. | 16129536 | 60000IA0-1.01-2-1 | 44.0514 | -123.0233 | www.google.com/maps/place/44.0513699997,-123.023349 | SPRINGFIELD |  | Springfield | LOCAL | 2017-08-17 | 6 | 4.8 | 1.1 | Truncated Domes | 0.5 | 0.3 | 7.4 | 8.6 | 3 | 6.3 | 3.4 | 5.6 | 10.4 | 0.8 | N | 3.9 | 4.4 | 0.5 | 2.5 | 3.9 | CLEAR WIDTH; COUNTER SLOPE; LANDING SLOPE Y; LANDING WIDTH X; LIP HEIGHT; CROSS SLOPE 2 |  |  | 1 | [5 empty] | A | Environmental clearance at NTP
60000IA0 | 1.01 | 3 | 2 | F ST. | 16129537 | 60000IA0-1.01-3-2 | 44.0514 | -123.0231 | www.google.com/maps/place/44.0513690004,-123.023116 | SPRINGFIELD |  | Springfield | LOCAL | 2017-08-17 | 8.9 | 5.5 | 3.7 | Truncated Domes | 0 | 1 | 26.6 | 8.9 | 0 | 0 | 0 | 0 | 0 | 0 | Y | 4.1 | 3.8 | 3.2 | 3 | 3.8 | CLEAR WIDTH; COUNTER SLOPE; CURB RUNNING SLOPE; LANDING LENGTH Y; LANDING SLOPE X; LANDING SLOPE Y; RUNNING SLOPE 1; (+) |  |  | 1 | [5 empty] | A | Environmental clearance at NTP
60000IA0 | 1.01 | 3 | 1 | F ST. | 16129538 | 60000IA0-1.01-3-1 | 44.0514 | -123.0231 | www.google.com/maps/place/44.0513690004,-123.023116 | SPRINGFIELD |  | Springfield | LOCAL | 2017-08-17 | 11.9 | 4.7 | 2 | Truncated Domes | 0.5 | 0.9 | 15.4 | 3.9 | 0 | 0 | 0 | 0 | 0 | 0 | Y | 4 | 3.4 | 2.7 | 5.9 | 3.4 | CLEAR WIDTH; ISSUE IN COMMENT; CURB RUNNING SLOPE; LANDING LENGTH Y; LANDING SLOPE X; LANDING SLOPE Y; LIP HEIGHT; RU(+) |  |  | 1 | [5 empty] | A | Environmental clearance at NTP
60000IA0 | 1.01 | 4 | 2 | F ST. | 16129539 | 60000IA0-1.01-4-2 | 44.0515 | -123.0231 | www.google.com/maps/place/44.0515070002,-123.023113999 | SPRINGFIELD |  | Springfield | LOCAL | 2017-08-17 | 7.8 | 5.2 | 1.2 | Truncated Domes | 0 | 1.1 | 11.4 | 7.8 | 0 | 0 | 0 | 6.9 | 10.2 | 1.9 | N | 3.9 | 4.3 | 1.9 | 2.9 | 3.9 | CLEAR WIDTH; COUNTER SLOPE; CURB RUNNING SLOPE; LANDING SLOPE Y; LANDING WIDTH X |  |  | 1 | [5 empty] | A | Environmental clearance at NTP
60000IA0 | 1.01 | 4 | 1 | F ST. | 16129540 | 60000IA0-1.01-4-1 | 44.0515 | -123.0231 | www.google.com/maps/place/44.0515070002,-123.023113999 | SPRINGFIELD |  | Springfield | LOCAL | 2017-08-17 | 8 | 5 | 3.8 | Truncated Domes | 0 | 0.2 | 16.4 | 5.3 | 6.9 | 10.2 | 1.9 | 0 | 0 | 0 | Y | 3.9 | 4.9 | 2.9 | 1.9 | 3.9 | CLEAR WIDTH; COUNTER SLOPE; CURB RUNNING SLOPE; LANDING LENGTH Y; LANDING SLOPE X; LANDING WIDTH X; CROSS SLOPE 1 |  |  | 1 | [5 empty] | A | Environmental clearance at NTP
60000IA0 | 1.07 | 1 | 2 | E ST. | 16129541 | 60000IA0-1.07-1-2 | 44.0507 | -123.0233 | www.google.com/maps/place/44.0506590002,-123.023341 | SPRINGFIELD |  | Springfield | LOCAL | 2017-08-17 | 2 | 5 | 1.3 | Truncated Domes | 0 | 0.7 | 23.4 | 11.1 | 0 | 0 | 0 | 0 | 0 | 0 | Y | 3.9 | 3.1 | 0.9 | 2.2 | 3.1 | CLEAR WIDTH; COUNTER SLOPE; CURB RUNNING SLOPE; LANDING LENGTH Y; LANDING SLOPE Y; LANDING WIDTH X |  |  | 1 | [5 empty] | A | Environmental clearance at NTP
60000IA0 | 1.07 | 1 | 1 | E ST. | 16129542 | 60000IA0-1.07-1-1 | 44.0507 | -123.0233 | www.google.com/maps/place/44.0506590002,-123.023341 | SPRINGFIELD |  | Springfield | LOCAL | 2017-08-17 | 5.2 | 3.5 | 2.2 | Truncated Domes | 0 | 0.6 | 13.7 | 10.1 | 0 | 0 | 0 | 0 | 0 | 0 | N | 4 | 4.9 | 2.8 | 1.7 | 4 | COUNTER SLOPE; CURB RUNNING SLOPE; LANDING SLOPE X; CROSS SLOPE 1 |  |  | 1 | [5 empty] | A | Environmental clearance at NTP
60000IA0 | 1.07 | 2 | 2 | E ST. | 16129543 | 60000IA0-1.07-2-2 | 44.0505 | -123.0234 | www.google.com/maps/place/44.0504990002,-123.023350001 | SPRINGFIELD |  | Springfield | LOCAL | 2017-08-17 | 4.6 | 3.9 | 4.1 | Truncated Domes | 0 | 1.6 | 10.3 | 7.2 | 0 | 0 | 0 | 0 | 0 | 0 | N | 3.9 | 3.9 | 1.7 | 1.4 | 3.9 | CLEAR WIDTH; COUNTER SLOPE; CURB RUNNING SLOPE; LANDING LENGTH Y; LANDING WIDTH X; CROSS SLOPE 1 |  |  | 1 | [5 empty] | A | Environmental clearance at NTP
60000IA0 | 1.07 | 2 | 1 | E ST. | 16129544 | 60000IA0-1.07-2-1 | 44.0505 | -123.0234 | www.google.com/maps/place/44.0504990002,-123.023350001 | SPRINGFIELD |  | Springfield | LOCAL | 2017-08-17 | 4.9 | 5.2 | 2.7 | Truncated Domes | 0 | 0.9 | 11.7 | 8.5 | 0 | 0 | 0 | 0 | 0 | 0 | N | 3.9 | 3.9 | 1.4 | 1.7 | 3.9 | CLEAR WIDTH; COUNTER SLOPE; CURB RUNNING SLOPE; LANDING LENGTH Y; LANDING WIDTH X; CROSS SLOPE 1 |  |  | 1 | [5 empty] | A | Environmental clearance at NTP
60000IA0 | 1.07 | 3 | 2 | E ST. | 16129545 | 60000IA0-1.07-3-2 | 44.0505 | -123.0231 | www.google.com/maps/place/44.0504920001,-123.023119 | SPRINGFIELD |  | Springfield | LOCAL | 2017-08-17 | 3.4 | 5.5 | 1.9 | Truncated Domes | 0 | 0.9 | 10 | 6.5 | 0 | 0 | 0 | 0 | 0 | 0 | Y | 3.1 | 5 | 2.9 | 2.9 | 3.1 | CLEAR WIDTH; COUNTER SLOPE; CURB RUNNING SLOPE; LANDING SLOPE X; LANDING SLOPE Y; LANDING WIDTH X |  |  | 1 | [5 empty] | A | Environmental clearance at NTP
60000IA0 | 1.07 | 3 | 1 | E ST. | 16129546 | 60000IA0-1.07-3-1 | 44.0505 | -123.0231 | www.google.com/maps/place/44.0504920001,-123.023119 | SPRINGFIELD |  | Springfield | LOCAL | 2017-08-17 | 4.4 | 3.2 | 1.1 | Truncated Domes | 0.5 | 1.8 | 15 | 6.1 | 0 | 0 | 0 | 0 | 0 | 0 | Y | 4 | 3.1 | 1.4 | 4.6 | 3.1 | CLEAR WIDTH; COUNTER SLOPE; CURB RUNNING SLOPE; LANDING LENGTH Y; LANDING SLOPE Y; LIP HEIGHT |  |  | 1 | [5 empty] | A | Environmental clearance at NTP
60000IA0 | 1.07 | 4 | 2 | E ST. | 16129547 | 60000IA0-1.07-4-2 | 44.0507 | -123.0231 | www.google.com/maps/place/44.0506639998,-123.023116 | SPRINGFIELD |  | Springfield | LOCAL | 2017-08-17 | 7 | 4 | 1.5 | Truncated Domes | 0.5 | 2.5 | 14.7 | 7.8 | 7.3 | 5.3 | 4 | 5.7 | 5.7 | 4 | Y | 4 | 4 | 1.5 | 2.3 | 4 | COUNTER SLOPE; CURB RUNNING SLOPE; LANDING LENGTH Y; LANDING SLOPE Y; LIP HEIGHT; CROSS SLOPE 2; CROSS SLOPE 3 |  |  | 1 | [5 empty] | A | Environmental clearance at NTP
60000IA0 | 1.07 | 4 | 1 | E ST. | 16129548 | 60000IA0-1.07-4-1 | 44.0507 | -123.0231 | www.google.com/maps/place/44.0506639998,-123.023116 | SPRINGFIELD |  | Springfield | LOCAL | 2017-08-17 | 3.5 | 4.2 | 2.4 | Truncated Domes | 0 | 2.2 | 15 | 6.2 | 7.3 | 5.3 | 4 | 5.7 | 5.7 | 4 | Y | 4 | 4 | 2.3 | 1.5 | 4 | COUNTER SLOPE; CURB RUNNING SLOPE; GUTTER FLOW SLOPE; LANDING LENGTH Y; LANDING SLOPE X; CROSS SLOPE 1; CROSS SLOPE 2(+) |  |  | 1 | [5 empty] | A | Environmental clearance at NTP
60000IA0 | 1.13 | 1 | 2 | D ST. | 16129549 | 60000IA0-1.13-1-2 | 44.0498 | -123.0234 | www.google.com/maps/place/44.0497739999,-123.023362 | SPRINGFIELD |  | Springfield | LOCAL | 2017-08-17 | 9.9 | 4 | 3 | Truncated Domes | 1 | 1.7 | 5.2 | 13.4 | 7.8 | 9.2 | 3.1 | 5.1 | 7.6 | 2.7 | Y | 3.6 | 5.5 | 3.9 | 2.3 | 3.6 | CLEAR WIDTH; COUNTER SLOPE; LANDING SLOPE X; LANDING SLOPE Y; LANDING WIDTH X; LIP HEIGHT; RUNNING SLOPE 1; CROSS SLO(+) |  |  | 1 | [5 empty] | A | Environmental clearance at NTP
60000IA0 | 1.13 | 1 | 1 | D ST. | 16129550 | 60000IA0-1.13-1-1 | 44.0498 | -123.0234 | www.google.com/maps/place/44.0497739999,-123.023362 | SPRINGFIELD |  | Springfield | LOCAL | 2017-08-17 | 7.7 | 3.7 | 4.3 | Truncated Domes | 1 | 0.5 | 10.3 | 12 | 7.8 | 9.2 | 3.1 | 5.1 | 7.6 | 2.7 | Y | 4 | 3 | 3 | 2.2 | 3 | CLEAR WIDTH; COUNTER SLOPE; CURB RUNNING SLOPE; LANDING LENGTH Y; LANDING SLOPE X; LANDING SLOPE Y; LIP HEIGHT; CROSS(+) |  |  | 1 | [5 empty] | A | Environmental clearance at NTP
60000IA0 | 1.13 | 2 | 2 | D ST. | 16129551 | 60000IA0-1.13-2-2 | 44.0496 | -123.0234 | www.google.com/maps/place/44.0496199999,-123.023369 | SPRINGFIELD |  | Springfield | LOCAL | 2017-08-17 | 7.7 | 3.7 | 3.7 | Truncated Domes | 0 | 2.8 | 11.1 | 9.4 | 3.8 | 11.5 | 3.1 | 6 | 15.5 | 3.5 | Y | 4 | 3.7 | 1.2 | 1.6 | 3.7 | CLEAR WIDTH; COUNTER SLOPE; CURB RUNNING SLOPE; LANDING LENGTH Y; CROSS SLOPE 1; CROSS SLOPE 2; CROSS SLOPE 3 |  |  | 1 | [5 empty] | A | Environmental clearance at NTP
60000IA0 | 1.13 | 2 | 1 | D ST. | 16129552 | 60000IA0-1.13-2-1 | 44.0496 | -123.0234 | www.google.com/maps/place/44.0496199999,-123.023369 | SPRINGFIELD |  | Springfield | LOCAL | 2017-08-17 | 9.5 | 3.9 | 3 | Truncated Domes | 0 | 1.2 | 9.3 | 7.7 | 3.8 | 11.5 | 3.1 | 6 | 15.5 | 3.5 | Y | 4 | 4.4 | 1.3 | 1.9 | 4 | COUNTER SLOPE; CURB RUNNING SLOPE; LANDING LENGTH Y; RUNNING SLOPE 1; CROSS SLOPE 1; CROSS SLOPE 2; CROSS SLOPE 3 |  |  | 1 | [5 empty] | A | Environmental clearance at NTP
60000IA0 | 1.13 | 3 | 2 | D ST. | 16129553 | 60000IA0-1.13-3-2 | 44.0496 | -123.0231 | www.google.com/maps/place/44.0496159998,-123.02314 | SPRINGFIELD |  | Springfield | LOCAL | 2017-08-17 | 7.7 | 4.5 | 2.2 | Truncated Domes | 0 | 1.1 | 20 | 9.1 | 7.1 | 10.3 | 2.9 | 7.1 | 8.2 | 2.7 | Y | 2.4 | 4.5 | 2.5 | 1.4 | 2.4 | CLEAR WIDTH; COUNTER SLOPE; CURB RUNNING SLOPE; LANDING LENGTH Y; LANDING SLOPE X; LANDING WIDTH X; CROSS SLOPE 1; CR(+) |  |  | 1 | [5 empty] | A | Environmental clearance at NTP
60000IA0 | 1.13 | 3 | 1 | D ST. | 16129554 | 60000IA0-1.13-3-1 | 44.0496 | -123.0231 | www.google.com/maps/place/44.0496159998,-123.02314 | SPRINGFIELD |  | Springfield | LOCAL | 2017-08-17 | 5.2 | 4.3 | 1.4 | Truncated Domes | 0.5 | 0.3 | 14.6 | 6.8 | 7.1 | 10.3 | 2.9 | 7.1 | 8.2 | 2.7 | Y | 3.9 | 2.4 | 1.1 | 2.4 | 2.4 | CLEAR WIDTH; COUNTER SLOPE; CURB RUNNING SLOPE; LANDING LENGTH Y; LANDING SLOPE Y; LANDING WIDTH X; LIP HEIGHT; CROSS(+) |  |  | 1 | [5 empty] | A | Environmental clearance at NTP
60000IA0 | 1.13 | 4 | 2 | D ST. | 16129555 | 60000IA0-1.13-4-2 | 44.0498 | -123.0231 | www.google.com/maps/place/44.0497759998,-123.023131 | SPRINGFIELD |  | Springfield | LOCAL | 2017-08-17 | 6.8 | 3.8 | 2.1 | Truncated Domes | 0.5 | 0.8 | 11.8 | 7.5 | 10.5 | 6.5 | 2.6 | 6.4 | 11.2 | 3.7 | N | 4 | 4 | 1.2 | 3.3 | 4 | COUNTER SLOPE; CURB RUNNING SLOPE; LANDING SLOPE Y; LIP HEIGHT; RUNNING SLOPE 2; CROSS SLOPE 1; CROSS SLOPE 2; CROSS (+) |  |  | 1 | [5 empty] | A | Environmental clearance at NTP
60000IA0 | 1.13 | 4 | 1 | D ST. | 16129556 | 60000IA0-1.13-4-1 | 44.0498 | -123.0231 | www.google.com/maps/place/44.0497759998,-123.023131 | SPRINGFIELD |  | Springfield | LOCAL | 2017-08-17 | 7.1 | 7.1 | 3 | Truncated Domes | 0.5 | 0.4 | 13.8 | -0.1 | 10.5 | 6.5 | 2.6 | 6.4 | 11.2 | 3.7 | N | 4 | 4 | 3.3 | 1.2 | 4 | CURB RUNNING SLOPE; LANDING SLOPE X; LIP HEIGHT; RUNNING SLOPE 2; CROSS SLOPE 1; CROSS SLOPE 2; CROSS SLOPE 3 |  |  | 1 | [5 empty] | A | Environmental clearance at NTP
60000IA0 | 1.19 | 1 | 2 | C ST. | 16129557 | 60000IA0-1.19-1-2 | 44.0489 | -123.0234 | www.google.com/maps/place/44.0489089999,-123.023388 | SPRINGFIELD |  | Springfield | LOCAL | 2017-08-17 | 6.3 | 4.3 | 1.7 | Truncated Domes | 0 | 2.5 | 20.7 | 11.3 | 0 | 0 | 0 | 0 | 0 | 0 | N | 4 | 3.9 | 0.8 | 1.9 | 3.9 | CLEAR WIDTH; COUNTER SLOPE; CURB RUNNING SLOPE; GUTTER FLOW SLOPE; LANDING LENGTH Y |  |  | 1 | [5 empty] | A | Environmental clearance at NTP
60000IA0 | 1.19 | 1 | 1 | C ST. | 16129558 | 60000IA0-1.19-1-1 | 44.0489 | -123.0234 | www.google.com/maps/place/44.0489089999,-123.023388 | SPRINGFIELD |  | Springfield | LOCAL | 2017-08-17 | 5.5 | 4.4 | 2.6 | Truncated Domes | 0 | 0.9 | 20.5 | 8.2 | 0 | 0 | 0 | 0 | 0 | 0 | N | 3.9 | 4 | 1.9 | 0.8 | 3.9 | CLEAR WIDTH; COUNTER SLOPE; CURB RUNNING SLOPE; LANDING WIDTH X; CROSS SLOPE 1 |  |  | 1 | [5 empty] | A | Environmental clearance at NTP
60000IA0 | 1.19 | 2 | 2 | C ST. | 16129559 | 60000IA0-1.19-2-2 | 44.0487 | -123.0234 | www.google.com/maps/place/44.0487319999,-123.023384 | SPRINGFIELD |  | Springfield | LOCAL | 2017-08-17 | 3.2 | 4 | 2.5 | Truncated Domes | 0 | 1.4 | 8 | 4 | 5.3 | 6.2 | 2.5 | 5.2 | 14.9 | 1.3 | N | 4 | 4 | 2.5 | 1 | 4 | ISSUE IN COMMENT; LANDING SLOPE X; CROSS SLOPE 1; CROSS SLOPE 2 |  |  | 1 | [5 empty] | A | Environmental clearance at NTP
60000IA0 | 1.19 | 2 | 1 | C ST. | 16129560 | 60000IA0-1.19-2-1 | 44.0487 | -123.0234 | www.google.com/maps/place/44.0487319999,-123.023384 | SPRINGFIELD |  | Springfield | LOCAL | 2017-08-17 | 3.7 | 5.4 | 1.3 | Truncated Domes | 0 | 1.4 | 11.4 | 8.4 | 5.3 | 6.2 | 2.5 | 5.2 | 14.9 | 1.3 | N | 4 | 4 | 1 | 2.5 | 4 | ISSUE IN COMMENT; COUNTER SLOPE; CURB RUNNING SLOPE; LANDING SLOPE Y; CROSS SLOPE 2 |  |  | 1 | [5 empty] | A | Environmental clearance at NTP
60000IA0 | 1.19 | 3 | 2 | C ST. | 16129561 | 60000IA0-1.19-3-2 | 44.0487 | -123.0231 | www.google.com/maps/place/44.0487299998,-123.023146 | SPRINGFIELD |  | Springfield | LOCAL | 2017-08-17 | 4.3 | 5.4 | 2.4 | Truncated Domes | 0.5 | 1.4 | 13.3 | 5.7 | 3.1 | 9 | 3.3 | 5.9 | 6.5 | 1.9 | N | 4.1 | 4.8 | 2.4 | 1.9 | 2.4 | CLEAR WIDTH; COUNTER SLOPE; CURB RUNNING SLOPE; LANDING SLOPE X; LIP HEIGHT; CROSS SLOPE 1; CROSS SLOPE 2 |  |  | 1 | [5 empty] | A | Environmental clearance at NTP
60000IA0 | 1.19 | 3 | 1 | C ST. | 16129562 | 60000IA0-1.19-3-1 | 44.0487 | -123.0231 | www.google.com/maps/place/44.0487299998,-123.023146 | SPRINGFIELD |  | Springfield | LOCAL | 2017-08-17 | 7.4 | 3.8 | 1.2 | Truncated Domes | 0.5 | 1.2 | 16.7 | 5.9 | 3.1 | 9 | 3.3 | 5.9 | 6.5 | 1.9 | N | 4 | 2.5 | 1.2 | 3 | 2.5 | CLEAR WIDTH; COUNTER SLOPE; CURB RUNNING SLOPE; LANDING LENGTH Y; LANDING SLOPE Y; LIP HEIGHT; CROSS SLOPE 2 |  |  | 1 | [5 empty] | A | Environmental clearance at NTP
60000IA0 | 1.19 | 4 | 2 | C ST. | 16129563 | 60000IA0-1.19-4-2 | 44.0489 | -123.0231 | www.google.com/maps/place/44.0488859997,-123.023129999 | SPRINGFIELD |  | Springfield | LOCAL | 2017-08-17 | 6.3 | 4 | 1.4 | Truncated Domes | 0 | 0.6 | 16 | 6.1 | 7.2 | 7.3 | 2.4 | 7.3 | 9.6 | 3 | N | 4 | 4.2 | 1 | 2.5 | 4 | COUNTER SLOPE; CURB RUNNING SLOPE; LANDING SLOPE Y; CROSS SLOPE 2; CROSS SLOPE 3 |  |  | 1 | [5 empty] | A | Environmental clearance at NTP
60000IA0 | 1.19 | 4 | 1 | C ST. | 16129564 | 60000IA0-1.19-4-1 | 44.0489 | -123.0231 | www.google.com/maps/place/44.0488859997,-123.023129999 | SPRINGFIELD |  | Springfield | LOCAL | 2017-08-17 | 5.3 | 4.3 | 1.7 | Truncated Domes | 0.5 | 0.2 | 12.5 | 5.2 | 7.2 | 7.3 | 2.4 | 7.3 | 9.6 | 3 | N | 4.2 | 5 | 2.5 | 1 | 4.2 | COUNTER SLOPE; CURB RUNNING SLOPE; LANDING SLOPE X; LIP HEIGHT; CROSS SLOPE 2; CROSS SLOPE 3 |  |  | 1 | [5 empty] | A | Environmental clearance at NTP
60000IA0 | 1.25 | 1 | 2 | B ST. | 16129565 | 60000IA0-1.25-1-2 | 44.048 | -123.0234 | www.google.com/maps/place/44.0480240003,-123.02339 | SPRINGFIELD |  | Springfield | LOCAL | 2017-08-17 | 3.9 | 4 | 1.1 | Truncated Domes | 0 | 1.3 | 11.9 | 7.2 | 0 | 0 | 0 | 0 | 0 | 0 | Y | 4 | 4 | 2.7 | 0.6 | 4 | COUNTER SLOPE; CURB RUNNING SLOPE; LANDING LENGTH Y; LANDING SLOPE X |  |  | 1 | [5 empty] | A | Environmental clearance at NTP
60000IA0 | 1.25 | 1 | 1 | B ST. | 16129566 | 60000IA0-1.25-1-1 | 44.048 | -123.0234 | www.google.com/maps/place/44.0480240003,-123.02339 | SPRINGFIELD |  | Springfield | LOCAL | 2017-08-17 | 5.7 | 3.5 | 2 | Truncated Domes | 0.5 | 1.5 | 6.2 | 3.8 | 0 | 0 | 0 | 0 | 0 | 0 | Y | 4 | 4 | 0.6 | 2.7 | 4 | LANDING LENGTH Y; LANDING SLOPE Y; LIP HEIGHT |  |  | 1 | [5 empty] | A | Environmental clearance at NTP
60000IA0 | 1.25 | 2 | 2 | B ST. | 16129567 | 60000IA0-1.25-2-2 | 44.0479 | -123.0234 | www.google.com/maps/place/44.0478600004,-123.023387 | SPRINGFIELD |  | Springfield | LOCAL | 2017-08-17 | 3.5 | 3.8 | 1.7 | Truncated Domes | 0 | 2.4 | 6.3 | 5 | 5.2 | 9.8 | 3 | 5.8 | 11.5 | 2.6 | Y | 4 | 4 | 1 | 2.5 | 4 | LANDING LENGTH Y; LANDING SLOPE Y; CROSS SLOPE 2; CROSS SLOPE 3 |  |  | 1 | [5 empty] | A | Environmental clearance at NTP
60000IA0 | 1.25 | 2 | 1 | B ST. | 16129568 | 60000IA0-1.25-2-1 | 44.0479 | -123.0234 | www.google.com/maps/place/44.0478600004,-123.023387 | SPRINGFIELD |  | Springfield | LOCAL | 2017-08-17 | 7.5 | 5 | 0.5 | Truncated Domes | 0.5 | 3.2 | 8.9 | 5.7 | 5.2 | 9.8 | 3 | 5.8 | 11.5 | 2.6 | Y | 4 | 4 | 1 | 2.5 | 4 | COUNTER SLOPE; CURB RUNNING SLOPE; GUTTER FLOW SLOPE; LANDING LENGTH Y; LANDING SLOPE Y; LIP HEIGHT; CROSS SLOPE 2; C(+) |  |  | 1 | [5 empty] | A | Environmental clearance at NTP
60000IA0 | 1.25 | 3 | 2 | B ST. | 16129569 | 60000IA0-1.25-3-2 | 44.0479 | -123.0231 | www.google.com/maps/place/44.0478559999,-123.023148999 | SPRINGFIELD |  | Springfield | LOCAL | 2017-08-17 | 7.4 | 5.2 | 3.4 | Truncated Domes | 0 | 0.3 | 10.9 | 10.6 | 0 | 0 | 0 | 0 | 0 | 0 | N | 4 | 4 | 3 | 2.5 | 4 | COUNTER SLOPE; CURB RUNNING SLOPE; LANDING SLOPE X; LANDING SLOPE Y; CROSS SLOPE 1 |  |  | 1 | [5 empty] | A | Environmental clearance at NTP
60000IA0 | 1.25 | 3 | 1 | B ST. | 16129570 | 60000IA0-1.25-3-1 | 44.0479 | -123.0231 | www.google.com/maps/place/44.0478559999,-123.023148999 | SPRINGFIELD |  | Springfield | LOCAL | 2017-08-17 | 5.6 | 4 | 1 | Truncated Domes | 0.5 | 1.2 | 14.2 | 2.2 | 0 | 0 | 0 | 0 | 0 | 0 | N | 4 | 4 | 2.5 | 3 | 4 | CURB RUNNING SLOPE; LANDING SLOPE X; LANDING SLOPE Y; LIP HEIGHT |  |  | 1 | [5 empty] | A | Environmental clearance at NTP
60000IA0 | 1.25 | 4 | 2 | B ST. | 16129571 | 60000IA0-1.25-4-2 | 44.048 | -123.0232 | www.google.com/maps/place/44.0480199996,-123.023159 | SPRINGFIELD |  | Springfield | LOCAL | 2017-08-17 | 7.1 | 3.9 | 1 | Truncated Domes | 0 | 1.3 | 15.2 | 3.6 | 0 | 0 | 0 | 0 | 0 | 0 | N | 4 | 4 | 2.1 | 2.8 | 4 | CURB RUNNING SLOPE; LANDING SLOPE X; LANDING SLOPE Y |  |  | 1 | [5 empty] | A | Environmental clearance at NTP
60000IA0 | 1.25 | 4 | 1 | B ST. | 16129572 | 60000IA0-1.25-4-1 | 44.048 | -123.0232 | www.google.com/maps/place/44.0480199996,-123.023159 | SPRINGFIELD |  | Springfield | LOCAL | 2017-08-17 | 8.5 | 4.5 | 1.7 | Truncated Domes | 0.5 | 2.9 | 11.9 | 4.9 | 0 | 0 | 0 | 0 | 0 | 0 | N | 4 | 4 | 2.8 | 2.1 | 4 | CURB RUNNING SLOPE; GUTTER FLOW SLOPE; LANDING SLOPE X; LANDING SLOPE Y; LIP HEIGHT; RUNNING SLOPE 1 |  |  | 1 | [5 empty] | A | Environmental clearance at NTP
60000IA0 | 1.31 | 1 | 2 | A ST. | 16129573 | 60000IA0-1.31-1-2 | 44.0471 | -123.0234 | www.google.com/maps/place/44.0471449998,-123.023393999 | SPRINGFIELD |  | Springfield | LOCAL | 2017-08-17 | 5 | 3.6 | 0.7 | Truncated Domes | 0 | 2.8 | 14.4 | 7 | 0 | 0 | 0 | 0 | 0 | 0 | N | 4 | 4 | 0.3 | 2.3 | 4 | COUNTER SLOPE; CURB RUNNING SLOPE; GUTTER FLOW SLOPE; LANDING SLOPE Y |  |  | 1 | [5 empty] | A | Environmental clearance at NTP
60000IA0 | 1.31 | 1 | 1 | A ST. | 16129574 | 60000IA0-1.31-1-1 | 44.0471 | -123.0234 | www.google.com/maps/place/44.0471449998,-123.023393999 | SPRINGFIELD |  | Springfield | LOCAL | 2017-08-17 | 3 | 3.5 | 1.4 | Truncated Domes | 0 | 0.5 | 9.3 | 6.4 | 0 | 0 | 0 | 0 | 0 | 0 | N | 4 | 4.3 | 1.6 | 0.7 | 4 | COUNTER SLOPE; CURB RUNNING SLOPE |  |  | 1 | [5 empty] | A | Environmental clearance at NTP
60000IA0 | 1.31 | 2 | 2 | A ST. | 16129575 | 60000IA0-1.31-2-2 | 44.047 | -123.0234 | www.google.com/maps/place/44.0469760004,-123.023423 | SPRINGFIELD |  | Springfield | LOCAL | 2017-08-17 | 6.7 | 4.3 | 3.7 | Truncated Domes | 0.5 | 1.6 | 8.2 | 5.5 | 0 | 0 | 0 | 0 | 0 | 0 | N | 4 | 4.3 | 3.2 | 1.9 | 3.9 | CLEAR WIDTH; COUNTER SLOPE; LANDING SLOPE X; LIP HEIGHT; CROSS SLOPE 1 |  |  | 1 | [5 empty] | A | Environmental clearance at NTP
60000IA0 | 1.31 | 2 | 1 | A ST. | 16129576 | 60000IA0-1.31-2-1 | 44.047 | -123.0234 | www.google.com/maps/place/44.0469760004,-123.023423 | SPRINGFIELD |  | Springfield | LOCAL | 2017-08-17 | 8.1 | 4.1 | 0.8 | Truncated Domes | 0 | 1.9 | 10.2 | 6.1 | 0 | 0 | 0 | 0 | 0 | 0 | N | 4 | 4.3 | 2.3 | 3.8 | 3.4 | CLEAR WIDTH; ISSUE IN COMMENT; COUNTER SLOPE; CURB RUNNING SLOPE; LANDING SLOPE X; LANDING SLOPE Y |  |  | 1 | [5 empty] | A | Environmental clearance at NTP
60000IA0 | 1.31 | 3 | 2 | A ST. | 16129577 | 60000IA0-1.31-3-2 | 44.047 | -123.0232 | www.google.com/maps/place/44.0469780003,-123.023168 | SPRINGFIELD |  | Springfield | LOCAL | 2017-08-17 | 9 | 3.5 | 1.5 | Truncated Domes | 0 | 1.9 | 13.7 | 4.5 | 0 | 0 | 0 | 0 | 0 | 0 | N | 4 | 5 | 1.5 | 2.9 | 3.7 | CLEAR WIDTH; CURB RUNNING SLOPE; LANDING SLOPE Y; RUNNING SLOPE 1 |  |  | 1 | [5 empty] | A | Environmental clearance at NTP
60000IA0 | 1.31 | 3 | 1 | A ST. | 16129578 | 60000IA0-1.31-3-1 | 44.047 | -123.0232 | www.google.com/maps/place/44.0469780003,-123.023168 | SPRINGFIELD |  | Springfield | LOCAL | 2017-08-17 | 3.8 | 4.7 | 2.3 | Truncated Domes | 0 | 2.5 | 18.7 | 8.7 | 0 | 0 | 0 | 0 | 0 | 0 | N | 4 | 4.5 | 1.3 | 1.3 | 3.7 | CLEAR WIDTH; COUNTER SLOPE; CURB RUNNING SLOPE; CROSS SLOPE 1 |  |  | 1 | [5 empty] | A | Environmental clearance at NTP
60000IA0 | 1.31 | 4 | 2 | A ST. | 16129579 | 60000IA0-1.31-4-2 | 44.0472 | -123.0232 | www.google.com/maps/place/44.0471519996,-123.023162 | SPRINGFIELD |  | Springfield | LOCAL | 2017-08-17 | 4.2 | 4.1 | 3 | Truncated Domes | 0.5 | 2.3 | 21.3 | 7.4 | 1 | 3.4 | 1.7 | 5.3 | 8.2 | 3.2 | N | 4 | 4 | 2.2 | 2.3 | 4 | COUNTER SLOPE; CURB RUNNING SLOPE; LANDING SLOPE X; LANDING SLOPE Y; LIP HEIGHT; CROSS SLOPE 1; CROSS SLOPE 3 |  |  | 1 | [5 empty] | A | Environmental clearance at NTP
60000IA0 | 1.31 | 4 | 1 | A ST. | 16129580 | 60000IA0-1.31-4-1 | 44.0472 | -123.0232 | www.google.com/maps/place/44.0471519996,-123.023162 | SPRINGFIELD |  | Springfield | LOCAL | 2017-08-17 | 7.4 | 4.2 | 2.1 | Truncated Domes | 0 | 3.1 | 15.9 | 3.1 | 1 | 3.4 | 1.7 | 5.3 | 8.2 | 3.2 | N | 4 | 4 | 2.3 | 2.2 | 4 | CURB RUNNING SLOPE; GUTTER FLOW SLOPE; LANDING SLOPE X; LANDING SLOPE Y; CROSS SLOPE 1; CROSS SLOPE 3 |  |  | 1 | [5 empty] | A | Environmental clearance at NTP
228AAI00 | 0.26 | 1 | 2 | Q ST. | 16129581 | 228AAI00-0.26-1-2 | 44.0622 | -123.0263 | www.google.com/maps/place/44.0621640003,-123.026338 | EUGENE-SPRINGFIELD CONN. 1 |  | Springfield | LANE | 2017-08-03 | 2.4 | NULL | 0.9 | Truncated Domes | 2 | 1.8 | 8 | 3.2 | 9.1 | 9.3 | 3.6 | 6.1 | 8.4 | 3 | Y | 4.9 | 5.1 | 0.9 | 2.4 | 4.9 | LANDING SLOPE Y; LIP HEIGHT; RUNNING SLOPE 1; RUNNING SLOPE 2; CROSS SLOPE 2; CROSS SLOPE 3 |  |  | 1 | [5 empty] | A | Environmental clearance at NTP
228AAI00 | 0.26 | 1 | 1 | Q ST. | 16129582 | 228AAI00-0.26-1-1 | 44.0622 | -123.0263 | www.google.com/maps/place/44.0621640003,-123.026338 | EUGENE-SPRINGFIELD CONN. 1 |  | Springfield | LANE | 2017-08-03 | 2.6 | NULL | 1 | Truncated Domes | 0.5 | 0.7 | 14 | 1 | 11.4 | 6.7 | 3.9 | 10.1 | 6.6 | 3.2 | Y | 4.8 | 4.6 | 1 | 2.6 | 4.6 | CURB RUNNING SLOPE; LANDING LENGTH Y; LANDING SLOPE Y; LIP HEIGHT; RUNNING SLOPE 1; RUNNING SLOPE 2; RUNNING SLOPE 3;(+) |  |  | 1 | [5 empty] | A | Environmental clearance at NTP
228AAI00 | 0.26 | 2 | 2 | Q ST. | 16129583 | 228AAI00-0.26-2-2 | 44.062 | -123.0262 | www.google.com/maps/place/44.0619519997,-123.026236999 | EUGENE-SPRINGFIELD CONN. 1 |  | Springfield | LANE | 2017-08-03 | 3 | NULL | 1.8 | Truncated Domes | 2 | 1.2 | 5.6 | 7.8 | 7.1 | 10.6 | 3.7 | 10 | 7.3 | 1.3 | Y | 4 | 4.8 | 1.8 | 3 | 4 | COUNTER SLOPE; LANDING LENGTH Y; LANDING SLOPE Y; LIP HEIGHT; RUNNING SLOPE 1; RUNNING SLOPE 3; CROSS SLOPE 2 |  |  | 1 | [5 empty] | A | Environmental clearance at NTP
228AAI00 | 0.26 | 2 | 1 | Q ST. | 16129584 | 228AAI00-0.26-2-1 | 44.062 | -123.0262 | www.google.com/maps/place/44.0619519997,-123.026236999 | EUGENE-SPRINGFIELD CONN. 1 |  | Springfield | LANE | 2017-08-03 | 3.6 | NULL | 2.4 | Truncated Domes | 0.5 | 1.4 | 11.1 | 5 | 5.9 | 7 | 4.5 | 10.5 | 7.2 | 3.2 | Y | 5 | 5 | 2.4 | 3.6 | 5 | CURB RUNNING SLOPE; LANDING SLOPE X; LANDING SLOPE Y; LIP HEIGHT; RUNNING SLOPE 1; RUNNING SLOPE 3; CROSS SLOPE 1; CR(+) |  |  | 1 | [5 empty] | A | Environmental clearance at NTP
228AAI00 | 0.26 | 3 | 1 | Q ST. | 16129585 | 228AAI00-0.26-3-1 | 44.0619 | -123.0254 | www.google.com/maps/place/44.0618910004,-123.025427 | EUGENE-SPRINGFIELD CONN. 1 |  | Springfield | LANE | 2017-08-03 | 0.7 | NULL | 0.7 | Truncated Domes | 0 | 1 | 17.7 | 5.2 | 9.3 | 5.9 | 1.7 | 9.7 | 6.9 | 2.6 | Y | 4.9 | 6 | 0.7 | 0.7 | 4.9 | COUNTER SLOPE; CURB RUNNING SLOPE; RUNNING SLOPE 2; RUNNING SLOPE 3; CROSS SLOPE 3 |  |  | 1 | [5 empty] | A | Environmental clearance at NTP
228AAI00 | 0.26 | 4 | 2 | Q ST. | 16129586 | 228AAI00-0.26-4-2 | 44.0622 | -123.0256 | www.google.com/maps/place/44.0621940004,-123.025630999 | EUGENE-SPRINGFIELD CONN. 1 |  | Springfield | LANE | 2017-08-03 | 3.4 | NULL | 1.4 | Truncated Domes | 0.5 | 9.6 | 12.5 | 3.7 | 8.5 | 7.2 | 2.4 | 6.3 | 6.1 | 2.8 | Y | 4.7 | 4.9 | 1.4 | 3.4 | 4.7 | CURB RUNNING SLOPE; GUTTER FLOW SLOPE; LANDING LENGTH Y; LANDING SLOPE Y; LIP HEIGHT; RUNNING SLOPE 1; RUNNING SLOPE (+) |  |  | 1 | [5 empty] | A | Environmental clearance at NTP
228AAI00 | 0.26 | 4 | 1 | Q ST. | 16129587 | 228AAI00-0.26-4-1 | 44.0622 | -123.0256 | www.google.com/maps/place/44.0621940004,-123.025630999 | EUGENE-SPRINGFIELD CONN. 1 |  | Springfield | LANE | 2017-08-03 | 3.9 | NULL | 1.9 | Truncated Domes | 0.5 | 1.1 | 9.5 | -0.4 | 9.1 | 5.9 | 2.8 | 9.3 | 7.5 | 1.5 | Y | 4.9 | 5.4 | 1.9 | 3.9 | 4.9 | CURB RUNNING SLOPE; LANDING SLOPE Y; LIP HEIGHT; RUNNING SLOPE 1; RUNNING SLOPE 2; RUNNING SLOPE 3; CROSS SLOPE 2 |  |  | 1 | [5 empty] | A | Environmental clearance at NTP
228AAI00 | 0.26 | 2A | 3 | Q ST. | 16129588 | 228AAI00-0.26-2A -3 | 44.062 | -123.026 | www.google.com/maps/place/44.0619699997,-123.026012 | EUGENE-SPRINGFIELD CONN. 1 |  | Springfield | LANE | 2017-08-03 | 5.7 | 11.2 | 1.4 | Truncated Domes | 0 | 0.9 | 12.1 | 2.3 | 0 | 0 | 0 | 0 | 0 | 0 | N | 7.8 | 6.2 | 1.8 | 1.2 | 3.3 | CLEAR WIDTH; CURB RUNNING SLOPE |  |  | 1 | [5 empty] | A | Environmental clearance at NTP
228AAI00 | 0.26 | 2A | 1 | Q ST. | 16129590 | 228AAI00-0.26-2A -1 | 44.062 | -123.026 | www.google.com/maps/place/44.0619699997,-123.026012 | EUGENE-SPRINGFIELD CONN. 1 |  | Springfield | LANE | 2017-08-03 | 7.9 | 7 | 1.4 | Truncated Domes | 0 | 0.2 | 14.7 | 1.6 | 0 | 0 | 0 | 0 | 0 | 0 | N | 4 | 8.9 | 1.5 | 0.6 | 3.3 | CLEAR WIDTH; ISSUE IN COMMENT; CURB RUNNING SLOPE |  |  | 2 | [5 empty] | A | Environmental clearance at NTP
228AAI00 | 0.26 | 3A | 3 | Q ST. | 16129591 | 228AAI00-0.26-3A -3 | 44.062 | -123.0256 | www.google.com/maps/place/44.0619669996,-123.025568 | EUGENE-SPRINGFIELD CONN. 1 |  | Springfield | LANE | 2017-08-03 | 2.3 | 3.2 | 2 | Truncated Domes | 0 | 1.9 | 4.4 | 3.7 | 0 | 0 | 0 | 0 | 0 | 0 | N | 4.8 | 5 | 2.3 | 0.2 | 4.8 | CLEAR WIDTH; CUT THROUGH LENGTH; LANDING SLOPE X; LANDING WIDTH X |  |  | 1 | [5 empty] | A | Environmental clearance at NTP
228AAI00 | 0.26 | 3A | 2 | Q ST. | 16129592 | 228AAI00-0.26-3A -2 | 44.062 | -123.0256 | www.google.com/maps/place/44.0619669996,-123.025568 | EUGENE-SPRINGFIELD CONN. 1 |  | Springfield | LANE | 2017-08-03 | 2 | 4.9 | 1.1 | Truncated Domes | 0 | 0.5 | 10.3 | 3.1 | 0 | 0 | 0 | 0 | 0 | 0 | N | 4.7 | 7.9 | 0.2 | 2.3 | 4.7 | CLEAR WIDTH; CURB RUNNING SLOPE; CUT THROUGH LENGTH; LANDING SLOPE Y; LANDING WIDTH X |  |  | 1 | [5 empty] | A | Environmental clearance at NTP
228AAI00 | 0.26 | 3A | 1 | Q ST. | 16129593 | 228AAI00-0.26-3A -1 | 44.062 | -123.0256 | www.google.com/maps/place/44.0619669996,-123.025568 | EUGENE-SPRINGFIELD CONN. 1 |  | Springfield | LANE | 2017-08-03 | 3.2 | 5.7 | 0.9 | Truncated Domes | 0 | 1.2 | 13.1 | 0.3 | 0 | 0 | 0 | 0 | 0 | 0 | N | 4.8 | 7.3 | 0.2 | 2.3 | 4.8 | CLEAR WIDTH; CURB RUNNING SLOPE; CUT THROUGH LENGTH; LANDING SLOPE Y; LANDING WIDTH X |  |  | 1 | [5 empty] | A | Environmental clearance at NTP
228AAI00 | 0.26 | 4A | 3 | Q ST. | 16129594 | 228AAI00-0.26-4A -3 | 44.0622 | -123.026 | www.google.com/maps/place/44.0621779999,-123.025981 | EUGENE-SPRINGFIELD CONN. 1 |  | Springfield | LANE | 2017-08-03 | 3.2 | 4.9 | 0.7 | Incorrectly Installed Truncated Domes | 0.5 | 2 | 6.5 | 3.9 | 0 | 0 | 0 | 0 | 0 | 0 | N | 8.2 | 4 | 0.7 | 2.6 | 4 | DETECTABLE WARNING; LANDING SLOPE Y; LIP HEIGHT |  |  | 1 | [5 empty] | A | Environmental clearance at NTP
228AAI00 | 0.26 | 4A | 2 | Q ST. | 16129595 | 228AAI00-0.26-4A -2 | 44.0622 | -123.026 | www.google.com/maps/place/44.0621779999,-123.025981 | EUGENE-SPRINGFIELD CONN. 1 |  | Springfield | LANE | 2017-08-03 | 3.4 | 6.1 | 1.2 | Truncated Domes | 0 | 1.3 | 13.6 | 7.1 | 0 | 0 | 0 | 0 | 0 | 0 | N | 4.9 | 7 | 2.6 | 0.7 | 4 | ISSUE IN COMMENT; COUNTER SLOPE; CURB RUNNING SLOPE; LANDING SLOPE X |  |  | 1 | [5 empty] | A | Environmental clearance at NTP
228AAI00 | 0.26 | 4A | 1 | Q ST. | 16129596 | 228AAI00-0.26-4A -1 | 44.0622 | -123.026 | www.google.com/maps/place/44.0621779999,-123.025981 | EUGENE-SPRINGFIELD CONN. 1 |  | Springfield | LANE | 2017-08-03 | 10.9 | 4.6 | 1.3 | Truncated Domes | 0.5 | 3.3 | 4.9 | 1.2 | 0 | 0 | 0 | 0 | 0 | 0 | N | 3.9 | 7 | 1.2 | 2.4 | 2.5 | CLEAR WIDTH; LANDING SLOPE Y; LANDING WIDTH X; LIP HEIGHT; RUNNING SLOPE 1 |  |  | 1 | [5 empty] | A | Environmental clearance at NTP
22700I00 | 9.05 | 3 | 2 | 52ND ST. | 16129828 | 22700I00-9.05-3-2 | 44.0562 | -122.94 | www.google.com/maps/place/44.0562189998,-122.940035 | EUGENE-SPRINGFIELD | OR126 | Springfield | LANE | 2017-08-28 | 8.9 | 7.8 | 3.6 | None | 0 | 2.5 | 9.3 | 6.2 | 0 | 0 | 0 | 0 | 0 | 0 | N | 0 | 0 | 0 | 0 | 0 | CLEAR WIDTH; COUNTER SLOPE; CURB RUNNING SLOPE; DETECTABLE WARNING; LANDING LENGTH Y; LANDING SLOPE X; LANDING SLOPE (+) |  |  | 2 | [5 empty] | A | Environmental clearance at NTP
227AUI00 | 6.11 | 1 | 1 | 18TH ST. | 16129851 | 227AUI00-6.11-1-1 | 44.0605 | -122.9987 | www.google.com/maps/place/44.0605250003,-122.998669 | MOHAWK INTCHG. CONN. NO. 2 |  | Springfield | LANE | 2017-08-28 | 12.1 | 6.8 | 3.6 | None | 2 | 3.8 | 1.6 | 9.3 | 0 | 0 | 0 | 0 | 0 | 0 | N | 0 | 0 | 0 | 0 | 0 | CLEAR WIDTH; ISSUE IN COMMENT; COUNTER SLOPE; DETECTABLE WARNING; GUTTER FLOW SLOPE; LANDING LENGTH Y; LANDING SLOPE (+) |  |  | 2 | [5 empty] | A | Environmental clearance at NTP
227AUI00 | 6.11 | 2 | 1 | 18TH ST. | 16129852 | 227AUI00-6.11-2-1 | 44.0607 | -122.9984 | www.google.com/maps/place/44.060747,-122.998444999 | MOHAWK INTCHG. CONN. NO. 2 |  | Springfield | LANE | 2017-08-28 | 1.3 | 6.7 | 4.3 | None | 2 | 4.5 | 11.5 | -1.3 | 0 | 0 | 0 | 0 | 0 | 0 | Y | 0 | 0 | 0 | 0 | 0 | CLEAR WIDTH; ISSUE IN COMMENT; CURB RUNNING SLOPE; DETECTABLE WARNING; GUTTER FLOW SLOPE; LANDING LENGTH Y; LANDING S(+) | 2023-065.1 | Sign OR22-7 (single sided) | 2 | 1 |  |  |  |  | A | Environmental clearance at NTP
227AUI00 | 6.11 | 3 | 1 | 18TH ST. | 16129853 | 227AUI00-6.11-3-1 | 44.0609 | -122.9987 | www.google.com/maps/place/44.0608799997,-122.998727 | MOHAWK INTCHG. CONN. NO. 2 |  | Springfield | LANE | 2017-08-28 | NULL | NULL | NULL | 0 | 0 | 0 | 0 | 0 | 0 | 0 | 0 | 0 | 0 | 0 | 0 | 0 | 0 | 0 | 0 | 0 | Needed & Missing Ramp | 2023-065.1 | Sign OR22-7 (single sided) | 0 | 1 |  |  |  |  | A | Environmental clearance at NTP
227AUI00 | 6.11 | 4 | 1 | 18TH ST. | 16129854 | 227AUI00-6.11-4-1 | 44.0606 | -122.9989 | www.google.com/maps/place/44.0606340004,-122.998898 | MOHAWK INTCHG. CONN. NO. 2 |  | Springfield | LANE | 2017-08-28 | NULL | NULL | NULL | 0 | 0 | 0 | 0 | 0 | 0 | 0 | 0 | 0 | 0 | 0 | 0 | 0 | 0 | 0 | 0 | 0 | Needed & Missing Ramp |  |  | 1 | [5 empty] | A | Environmental clearance at NTP
227AUI00 | 6.18 | 1 | 2 | 227AV CONN. M.P. 3C6.06 (227AT CONN. M.P. 1C6.08) | 16129855 | 227AUI00-6.18-1-2 | 44.0613 | -122.998 | www.google.com/maps/place/44.0613169997,-122.998002 | MOHAWK INTCHG. CONN. NO. 2 |  | Springfield | LANE | [24 empty] | 1 | [5 empty] | A | Environmental clearance at NTP
227AUI00 | 6.18 | 1 | 1 | 227AV CONN. M.P. 3C6.06 (227AT CONN. M.P. 1C6.08) | 16129856 | 227AUI00-6.18-1-1 | 44.0613 | -122.998 | www.google.com/maps/place/44.0613169997,-122.998002 | MOHAWK INTCHG. CONN. NO. 2 |  | Springfield | LANE | [24 empty] | 1 | [5 empty] | A | Environmental clearance at NTP
227AUI00 | 6.18 | 3 | 1 | 227AV CONN. M.P. 3C6.06 (227AT CONN. M.P. 1C6.08) | 16129858 | 227AUI00-6.18-3-1 | 44.0616 | -122.9982 | www.google.com/maps/place/44.0616119996,-122.998191 | MOHAWK INTCHG. CONN. NO. 2 |  | Springfield | LANE | [24 empty] | 2 | [5 empty] | A | Environmental clearance at NTP
227AUI00 | 6.18 | 4 | 2 | 227AV CONN. M.P. 3C6.06 (227AT CONN. M.P. 1C6.08) | 16129859 | 227AUI00-6.18-4-2 | 44.0614 | -122.9984 | www.google.com/maps/place/44.061409,-122.998354999 | MOHAWK INTCHG. CONN. NO. 2 |  | Springfield | LANE | [24 empty] | 1 | [5 empty] | A | Environmental clearance at NTP
227AUI00 | 6.18 | 4 | 1 | 227AV CONN. M.P. 3C6.06 (227AT CONN. M.P. 1C6.08) | 16129860 | 227AUI00-6.18-4-1 | 44.0614 | -122.9984 | www.google.com/maps/place/44.061409,-122.998354999 | MOHAWK INTCHG. CONN. NO. 2 |  | Springfield | LANE | [24 empty] | 1 | [5 empty] | A | Environmental clearance at NTP
227AUI00 | 6.29 | 1 | 2 | 227AW CONN. M.P. 4C6.43 (227AX CONN. M.P. 5C5.66) | 16129861 | 227AUI00-6.29-1-2 | 44.0628 | -122.9969 | www.google.com/maps/place/44.0627919998,-122.996885 | MOHAWK INTCHG. CONN. NO. 2 |  | Springfield | LANE | [24 empty] | 1 | [5 empty] | A | Environmental clearance at NTP
227AUI00 | 6.29 | 2 | 2 | 227AW CONN. M.P. 4C6.43 (227AX CONN. M.P. 5C5.66) | 16129863 | 227AUI00-6.29-2-2 | 44.0629 | -122.9968 | www.google.com/maps/place/44.0629149999,-122.996777999 | MOHAWK INTCHG. CONN. NO. 2 |  | Springfield | LANE | [24 empty] | 1 | [5 empty] | A | Environmental clearance at NTP
227AUI00 | 6.29 | 2 | 1 | 227AW CONN. M.P. 4C6.43 (227AX CONN. M.P. 5C5.66) | 16129864 | 227AUI00-6.29-2-1 | 44.0629 | -122.9968 | www.google.com/maps/place/44.0629149999,-122.996777999 | MOHAWK INTCHG. CONN. NO. 2 |  | Springfield | LANE | [24 empty] | 1 | [5 empty] | A | Environmental clearance at NTP
227AUI00 | 6.29 | 3 | 2 | 227AW CONN. M.P. 4C6.43 (227AX CONN. M.P. 5C5.66) | 16129865 | 227AUI00-6.29-3-2 | 44.063 | -122.9971 | www.google.com/maps/place/44.0630060002,-122.997147001 | MOHAWK INTCHG. CONN. NO. 2 |  | Springfield | LANE | [24 empty] | 1 | [5 empty] | A | Environmental clearance at NTP
227AUI00 | 6.29 | 3 | 1 | 227AW CONN. M.P. 4C6.43 (227AX CONN. M.P. 5C5.66) | 16129866 | 227AUI00-6.29-3-1 | 44.063 | -122.9971 | www.google.com/maps/place/44.0630060002,-122.997147001 | MOHAWK INTCHG. CONN. NO. 2 |  | Springfield | LANE | [24 empty] | 1 | [5 empty] | A | Environmental clearance at NTP
227ASI00 | 5.11 | 1 | 1 | Q ST. | 16129869 | 227ASI00-5.11-1-1 | 44.062 | -123.0245 | www.google.com/maps/place/44.0619709996,-123.024452 | SPRINGFIELD HWY CONN. |  | Springfield | LANE | 2017-08-28 | 10.1 | 4.6 | 2.9 | None | 0.5 | 1.9 | 5.5 | 4 | 0 | 0 | 0 | 0 | 0 | 0 | Y | 0 | 0 | 0 | 0 | 0 | CLEAR WIDTH; DETECTABLE WARNING; LANDING LENGTH Y; LANDING SLOPE X; LANDING SLOPE Y; LANDING WIDTH X; LIP HEIGHT; RUN(+) |  |  | 2 | [5 empty] | A | Environmental clearance at NTP
227ASI00 | 5.11 | 2 | 1 | Q ST. | 16129870 | 227ASI00-5.11-2-1 | 44.0622 | -123.0245 | www.google.com/maps/place/44.0621640001,-123.024456 | SPRINGFIELD HWY CONN. |  | Springfield | LANE | 2017-08-28 | 8.3 | 5.4 | 0.6 | None | 2 | 0.8 | 6.2 | 5.1 | 0 | 0 | 0 | 0 | 0 | 0 | N | 0 | 0 | 0 | 0 | 0 | CLEAR WIDTH; COUNTER SLOPE; DETECTABLE WARNING; LANDING LENGTH Y; LANDING SLOPE X; LANDING SLOPE Y; LANDING WIDTH X; (+) |  |  | 1 | [5 empty] | A | Environmental clearance at NTP
227ASI00 | 5.11 | 4 | 2 | Q ST. | 16129872 | 227ASI00-5.11-4-2 | 44.062 | -123.0246 | www.google.com/maps/place/44.0619619999,-123.024646 | SPRINGFIELD HWY CONN. |  | Springfield | LANE | 2017-08-28 | 14.9 | 4.5 | 6.2 | None | 1 | 4.2 | 9.3 | 8.8 | 0 | 0 | 0 | 0 | 0 | 0 | N | 0 | 0 | 0 | 0 | 0 | CLEAR WIDTH; ISSUE IN COMMENT; COUNTER SLOPE; CURB RUNNING SLOPE; DETECTABLE WARNING; LANDING LENGTH Y; LANDING SLOPE(+) | 2022-245.1 | Sign OR 22-7, detectable required | 1 | 1 |  |  |  |  | A | Environmental clearance at NTP
22600I00 | 14.45 | 2 | 1 | CHADWICK AVE. | 16130414 | 22600I00-14.45-2-1 | 43.8015 | -123.0591 | www.google.com/maps/place/43.8015309997,-123.059139 | GOSHEN-DIVIDE | OR99 | Cottage Grove | LANE | 2017-07-19 | 10 | 5 | 3.4 | Truncated Domes | 1 | 4 | 10.5 | 6.4 | 6.5 | 10.4 | 4.4 | 7.9 | 6.3 | 6.3 | N | 4 | 4 | 6.3 | 4 | 4 | COUNTER SLOPE; CURB RUNNING SLOPE; GUTTER FLOW SLOPE; LANDING SLOPE X; LANDING SLOPE Y; LIP HEIGHT; RUNNING SLOPE 1; (+) |  |  | 2 | [5 empty] | A | Environmental clearance at NTP
22600I00 | 14.52 | 4 | 1 | GROVER AVE. | 16130418 | 22600I00-14.52-4-1 | 43.8007 | -123.0589 | www.google.com/maps/place/43.8007429999,-123.058918 | GOSHEN-DIVIDE | OR99 | Cottage Grove | LANE | 2017-07-19 | 14.2 | 4.5 | 0.6 | None | 1 | 0.3 | 8.1 | 6.4 | 0 | 0 | 0 | 0 | 0 | 0 | N | 0 | 0 | 0 | 0 | 0 | CLEAR WIDTH; COUNTER SLOPE; DETECTABLE WARNING; LANDING LENGTH Y; LANDING SLOPE X; LANDING SLOPE Y; LANDING WIDTH X; (+) |  |  | 2 | [5 empty] | A | Environmental clearance at NTP
22600I00 | 14.7 | 1 | 1 | WHITEAKER AVE. | 16130419 | 22600I00-14.7-1-1 | 43.7981 | -123.0592 | www.google.com/maps/place/43.7980540001,-123.059190001 | GOSHEN-DIVIDE | OR99 | Cottage Grove | LANE | 2017-07-19 | 1.1 | 0 | 0.3 | Truncated Domes | 0 | 1.9 | 5.5 | 4.2 | 5.8 | 8 | 1 | 6.2 | 7.4 | 1.3 | Y | 4.1 | 4 | 0.3 | 1.1 | 4 | LANDING LENGTH Y |  |  | 2 | [5 empty] | A | Environmental clearance at NTP
22600I00 | 14.7 | 2 | 1 | WHITEAKER AVE. | 16130420 | 22600I00-14.7-2-1 | 43.7979 | -123.0592 | www.google.com/maps/place/43.7979100001,-123.059184 | GOSHEN-DIVIDE | OR99 | Cottage Grove | LANE | 2017-07-19 | 1.5 | 0 | 1.4 | Truncated Domes | 0 | 1.4 | 3.7 | 4.9 | 3 | 8.6 | 2.8 | 6.8 | 7.5 | 0.8 | Y | 3 | 4.7 | 1.4 | 1.5 | 3 | CLEAR WIDTH; LANDING LENGTH Y; LANDING WIDTH X; CROSS SLOPE 2 |  |  | 2 | [5 empty] | A | Environmental clearance at NTP
22600I00 | 14.52 | 3 | 1 | GROVER AVE. | 16130424 | 22600I00-14.52-3-1 | 43.8006 | -123.0589 | www.google.com/maps/place/43.8006160002,-123.058929 | GOSHEN-DIVIDE | OR99 | Cottage Grove | LANE | 2017-07-19 | 13.6 | 4.7 | 0.9 | None | 0.5 | 3.5 | 14.2 | 6.5 | 0 | 0 | 0 | 0 | 0 | 0 | N | 0 | 0 | 0 | 0 | 0 | CLEAR WIDTH; COUNTER SLOPE; CURB RUNNING SLOPE; DETECTABLE WARNING; GUTTER FLOW SLOPE; LANDING LENGTH Y; LANDING SLOP(+) |  |  | 2 |  | Do not impact the trees. |  |  |  | A | Environmental clearance at NTP
22600I00 | 14.45 | 1 | 1 | CHADWICK AVE. | 16130426 | 22600I00-14.45-1-1 | 43.8017 | -123.0591 | www.google.com/maps/place/43.8016759998,-123.059119 | GOSHEN-DIVIDE | OR99 | Cottage Grove | LANE | 2017-07-19 | 9 | 4.5 | 5.7 | None | 1 | 4.1 | 10.3 | 7.4 | 0 | 0 | 0 | 0 | 0 | 0 | N | 0 | 0 | 0 | 0 | 0 | CLEAR WIDTH; COUNTER SLOPE; CURB RUNNING SLOPE; DETECTABLE WARNING; GUTTER FLOW SLOPE; LANDING LENGTH Y; LANDING SLOP(+) |  |  | 2 | [5 empty] | A | Environmental clearance at NTP
22600I00 | 15.82 | 1 | 1 | S RIVER RD. | 16130427 | 22600I00-15.82-1-1 | 43.7838 | -123.0689 | www.google.com/maps/place/43.783847,-123.068938 | GOSHEN-DIVIDE | OR99 | Cottage Grove | LANE | 2017-07-20 | 7.4 | 7.8 | 2.4 | None | 0 | 1.8 | 7.5 | 5.2 | 0 | 0 | 0 | 0 | 0 | 0 | N | 4.2 | 5.4 | 1.5 | 2.8 | 3.9 | CLEAR WIDTH; ISSUE IN COMMENT; COUNTER SLOPE; DETECTABLE WARNING; LANDING SLOPE Y; CROSS SLOPE 1 |  |  | 2 |  |  |  | No impact anticipated, no park identified in work limits |  | A | Environmental clearance at NTP
22600I00 | 14.42 | 1 | 1 | THAYER AVE. | 16130467 | 22600I00-14.42-1-1 | 43.8021 | -123.0591 | www.google.com/maps/place/43.8021140004,-123.059095 | GOSHEN-DIVIDE | OR99 | Cottage Grove | LANE | 2017-07-19 | 0 | 0 | 0 | 0 | 0 | 0 | 0 | 0 | 0 | 0 | 0 | 0 | 0 | 0 |  | 0 | 0 | 0 | 0 | 0 | Needed & Missing Ramp |  |  | 1 | [5 empty] | A | Environmental clearance at NTP
22600I00 | 14.42 | 2 | 1 | THAYER AVE. | 16130476 | 22600I00-14.42-2-1 | 43.802 | -123.0591 | www.google.com/maps/place/43.8020019998,-123.059096 | GOSHEN-DIVIDE | OR99 | Cottage Grove | LANE | 2017-07-19 | 0 | 0 | 0 | 0 | 0 | 0 | 0 | 0 | 0 | 0 | 0 | 0 | 0 | 0 |  | 0 | 0 | 0 | 0 | 0 | Needed & Missing Ramp |  |  | 1 | [5 empty] | A | Environmental clearance at NTP
22600I00 | 14.42 | 3 | 1 | THAYER AVE. | 16130477 | 22600I00-14.42-3-1 | 43.802 | -123.0589 | www.google.com/maps/place/43.8019909998,-123.058914 | GOSHEN-DIVIDE | OR99 | Cottage Grove | LANE | 2017-07-19 | 11.2 | 4.4 | 1.1 | None | 1 | 1.6 | 11.9 | 5.7 | 0 | 0 | 0 | 0 | 0 | 0 | N | 0 | 0 | 0 | 0 | 0 | CLEAR WIDTH; COUNTER SLOPE; CURB RUNNING SLOPE; DETECTABLE WARNING; LANDING LENGTH Y; LANDING SLOPE X; LANDING SLOPE (+) |  |  | 2 | [5 empty] | A | Environmental clearance at NTP
22600I00 | 14.42 | 4 | 1 | THAYER AVE. | 16130479 | 22600I00-14.42-4-1 | 43.8021 | -123.0589 | www.google.com/maps/place/43.8021170004,-123.058919 | GOSHEN-DIVIDE | OR99 | Cottage Grove | LANE | 2017-07-19 | 10.5 | 4.6 | 1.2 | None | 1 | 1.4 | 11.2 | 1.6 | 0 | 0 | 0 | 0 | 0 | 0 | Y | 0 | 0 | 0 | 0 | 0 | CLEAR WIDTH; CURB RUNNING SLOPE; DETECTABLE WARNING; LANDING LENGTH Y; LANDING SLOPE X; LANDING SLOPE Y; LANDING WIDT(+) |  |  | 2 | [5 empty] | A | Environmental clearance at NTP
22600I00 | 14.45 | 3 | 1 | CHADWICK AVE. | 16130485 | 22600I00-14.45-3-1 | 43.8015 | -123.0589 | www.google.com/maps/place/43.8015429996,-123.05895 | GOSHEN-DIVIDE | OR99 | Cottage Grove | LANE | 2017-07-19 | 0 | 0 | 0 | 0 | 0 | 0 | 0 | 0 | 0 | 0 | 0 | 0 | 0 | 0 |  | 0 | 0 | 0 | 0 | 0 | Needed & Missing Ramp |  |  | 1 | [5 empty] | A | Environmental clearance at NTP
22600I00 | 14.52 | 1 | 1 | GROVER AVE. | 16130486 | 22600I00-14.52-1-1 | 43.8007 | -123.0591 | www.google.com/maps/place/43.8007380004,-123.059112001 | GOSHEN-DIVIDE | OR99 | Cottage Grove | LANE | 2017-07-19 | 0 | 0 | 0 | 0 | 0 | 0 | 0 | 0 | 0 | 0 | 0 | 0 | 0 | 0 |  | 0 | 0 | 0 | 0 | 0 | Needed & Missing Ramp |  |  | 1 | [5 empty] | A | Environmental clearance at NTP
22600I00 | 14.52 | 2 | 1 | GROVER AVE. | 16130487 | 22600I00-14.52-2-1 | 43.8006 | -123.0591 | www.google.com/maps/place/43.8006180001,-123.059112 | GOSHEN-DIVIDE | OR99 | Cottage Grove | LANE | 2017-07-19 | 0 | 0 | 0 | 0 | 0 | 0 | 0 | 0 | 0 | 0 | 0 | 0 | 0 | 0 |  | 0 | 0 | 0 | 0 | 0 | Needed & Missing Ramp |  |  | 1 |  | Do not impact the trees. Do not permanently remove the retaining wall. |  |  |  | A | Environmental clearance at NTP
22600I00 | 14.65 | 1 | 1 | GIBBS AVE. | 16130488 | 22600I00-14.65-1-1 | 43.7988 | -123.0591 | www.google.com/maps/place/43.7987579998,-123.059124 | GOSHEN-DIVIDE | OR99 | Cottage Grove | LANE | 2017-07-19 | 13.9 | 3 | 1.8 | None | 1 | 0.4 | 4.6 | 7.1 | 0 | 0 | 0 | 0 | 0 | 0 | Y | 0 | 0 | 0 | 0 | 0 | CLEAR WIDTH; COUNTER SLOPE; DETECTABLE WARNING; LANDING LENGTH Y; LANDING SLOPE X; LANDING SLOPE Y; LANDING WIDTH X; (+) |  |  | 2 |  | Do not impact the building entry (such as by adding a step). Do not impact the building exterior (walls, windows, etc.) |  |  |  | B | Environmental clearance to be obtained thru the design process
22600I00 | 14.65 | 4 | 1 | GIBBS AVE. | 16130489 | 22600I00-14.65-4-1 | 43.7988 | -123.059 | www.google.com/maps/place/43.7987640004,-123.058954999 | GOSHEN-DIVIDE | OR99 | Cottage Grove | LANE | 2017-07-19 | 11.5 | 5.4 | 3.7 | None | 0.5 | 2.1 | 9.8 | 7 | 0 | 0 | 0 | 0 | 0 | 0 | N | 0 | 0 | 0 | 0 | 0 | CLEAR WIDTH; COUNTER SLOPE; CURB RUNNING SLOPE; DETECTABLE WARNING; GUTTER FLOW SLOPE; LANDING LENGTH Y; LANDING SLOP(+) |  |  | 2 | [5 empty] | A | Environmental clearance at NTP
22600I00 | 14.79 | 1 | 2 | E MAIN ST. | 16130491 | 22600I00-14.79-1-2 | 43.7973 | -123.0591 | www.google.com/maps/place/43.7973419998,-123.059127 | GOSHEN-DIVIDE | OR99 | Cottage Grove | LANE | 2017-07-19 | 7.8 | 4.9 | 0.5 | Truncated Domes | 0.5 | 1.2 | 10.2 | 4.4 | 0 | 0 | 0 | 0 | 0 | 0 | Y | 5.4 | 5 | 1.8 | 1.4 | 5 | CURB RUNNING SLOPE; LIP HEIGHT |  |  | 1 |  | Do not impact the building entry (such as by adding a step) • Do not impact the building exterior (walls, windows, etc.) |  |  |  | A | Environmental clearance at NTP
22600I00 | 14.79 | 1 | 1 | E MAIN ST. | 16130492 | 22600I00-14.79-1-1 | 43.7973 | -123.0591 | www.google.com/maps/place/43.7973419998,-123.059127 | GOSHEN-DIVIDE | OR99 | Cottage Grove | LANE | 2017-07-19 | 1.9 | 0 | 2.7 | Truncated Domes | 0 | 0.8 | 2.1 | 5.3 | 5.3 | 7 | 1.3 | 7.5 | 6.5 | 1.5 | N | 4.2 | 9.4 | 2.7 | 1.9 | 4.2 | COUNTER SLOPE; LANDING SLOPE X; CROSS SLOPE 1 |  |  | 1 |  | Do not impact the building entry (such as by adding a step). Do not impact the building exterior (walls, windows, etc.) |  |  |  | A | Environmental clearance at NTP
22600I00 | 15.82 | 2 | 1 | S RIVER RD. | 16130497 | 22600I00-15.82-2-1 | 43.7837 | -123.0691 | www.google.com/maps/place/43.7836589998,-123.069077 | GOSHEN-DIVIDE | OR99 | Cottage Grove | LANE | 2017-07-20 | 6 | 8 | 3.5 | None | 0.5 | 0.4 | 6 | 4.1 | 0 | 0 | 0 | 0 | 0 | 0 | N | 4.1 | 5.8 | 1.5 | 3.2 | 3.7 | CLEAR WIDTH; DETECTABLE WARNING; LANDING SLOPE Y; LIP HEIGHT; CROSS SLOPE 1 |  |  | 2 |  |  |  | No impact anticipated, no park identified in work limits (school field adjacent) |  | A | Environmental clearance at NTP
22600I00 | 14.7 | 3 | 1 | WHITEAKER AVE. | 16130498 | 22600I00-14.7-3-1 | 43.7979 | -123.059 | www.google.com/maps/place/43.7979290002,-123.058983 | GOSHEN-DIVIDE | OR99 | Cottage Grove | LANE | 2017-07-19 | 0 | 0 | 0 | 0 | 0 | 0 | 0 | 0 | 0 | 0 | 0 | 0 | 0 | 0 |  | 0 | 0 | 0 | 0 | 0 | Needed & Missing Ramp |  |  | 1 | [5 empty] | A | Environmental clearance at NTP
22600I00 | 14.7 | 4 | 1 | WHITEAKER AVE. | 16130499 | 22600I00-14.7-4-1 | 43.7981 | -123.059 | www.google.com/maps/place/43.7980500003,-123.05899 | GOSHEN-DIVIDE | OR99 | Cottage Grove | LANE | 2017-07-19 | 0 | 0 | 0 | 0 | 0 | 0 | 0 | 0 | 0 | 0 | 0 | 0 | 0 | 0 |  | 0 | 0 | 0 | 0 | 0 | Needed & Missing Ramp |  |  | 1 | [5 empty] | A | Environmental clearance at NTP
22600I00 | 14.45 | 4 | 1 | CHADWICK AVE. | 16130500 | 22600I00-14.45-4-1 | 43.8017 | -123.0589 | www.google.com/maps/place/43.8016610003,-123.058940001 | GOSHEN-DIVIDE | OR99 | Cottage Grove | LANE | 2017-07-19 | 0 | 0 | 0 | 0 | 0 | 0 | 0 | 0 | 0 | 0 | 0 | 0 | 0 | 0 |  | 0 | 0 | 0 | 0 | 0 | Driveway at Tee Intersection |  |  | 1 | [5 empty] | A | Environmental clearance at NTP
22600I00 | 14.65 | 2 | 1 | GIBBS AVE. | 16130501 | 22600I00-14.65-2-1 | 43.7986 | -123.0592 | www.google.com/maps/place/43.798639,-123.059152 | GOSHEN-DIVIDE | OR99 | Cottage Grove | LANE | 2017-07-19 | 0.9 | 0 | 6.2 | Incorrectly Installed Truncated Domes | 0 | 4 | 10.1 | 4.1 | 5.1 | 8.4 | 1.7 | 7.3 | 8.7 | 2 | Y | 2.8 | 2.3 | 6.2 | 0.9 | 2.3 | CLEAR WIDTH; CURB RUNNING SLOPE; DETECTABLE WARNING; GUTTER FLOW SLOPE; LANDING LENGTH Y; LANDING SLOPE X; LANDING WI(+) |  |  | 2 | [5 empty] | A | Environmental clearance at NTP
22600I00 | 14.65 | 3 | 1 | GIBBS AVE. | 16130502 | 22600I00-14.65-3-1 | 43.7986 | -123.0589 | www.google.com/maps/place/43.798635,-123.058934 | GOSHEN-DIVIDE | OR99 | Cottage Grove | LANE | 2017-07-19 | 1.2 | 0 | 2.3 | Truncated Domes | 0 | 1.6 | 3.7 | 4.1 | 4.6 | 11.5 | 1.8 | 6.6 | 9.3 | 1.2 | N | 4.9 | 8.6 | 2.3 | 1.2 | 4.9 | LANDING SLOPE X; CROSS SLOPE 1 |  |  | 2 | [5 empty] | A | Environmental clearance at NTP
22600I00 | 14.79 | 2 | 2 | E MAIN ST. | 16130504 | 22600I00-14.79-2-2 | 43.7971 | -123.0593 | www.google.com/maps/place/43.7971489997,-123.059329 | GOSHEN-DIVIDE | OR99 | Cottage Grove | LANE | 2017-07-19 | 1.8 | 0 | 0.7 | Truncated Domes | 1 | 0.2 | 2.9 | 1.1 | 3.1 | 10.1 | 1 | 4.8 | 9.7 | 1.8 | Y | 5.8 | 7 | 0.7 | 1.8 | 5.8 | LIP HEIGHT |  |  | 1 | [5 empty] | A | Environmental clearance at NTP
22600I00 | 14.79 | 2 | 1 | E MAIN ST. | 16130505 | 22600I00-14.79-2-1 | 43.7971 | -123.0593 | www.google.com/maps/place/43.7971489997,-123.059329 | GOSHEN-DIVIDE | OR99 | Cottage Grove | LANE | 2017-07-19 | 1.6 | 0 | 2 | Truncated Domes | 0 | 1 | 1.1 | 3 | 5.8 | 6.1 | 1.5 | 6 | 10.5 | 2.7 | Y | 6 | 8.6 | 2 | 1.6 | 6 | CROSS SLOPE 3 |  |  | 1 | [5 empty] | A | Environmental clearance at NTP
22600I00 | 14.79 | 3 | 2 | E MAIN ST. | 16130506 | 22600I00-14.79-3-2 | 43.7971 | -123.0589 | www.google.com/maps/place/43.7971480002,-123.058905 | GOSHEN-DIVIDE | OR99 | Cottage Grove | LANE | 2017-07-19 | 3 | 0 | 1.7 | Truncated Domes | 0 | 0.6 | 2.8 | 1.3 | 6.9 | 8.4 | 4.3 | 7.4 | 7.4 | 2.6 | Y | 4.5 | 8.2 | 1.7 | 3 | 4.5 | LANDING SLOPE Y; RUNNING SLOPE 1; CROSS SLOPE 2; CROSS SLOPE 3 |  |  | 1 | [5 empty] | A | Environmental clearance at NTP
22600I00 | 14.79 | 3 | 1 | E MAIN ST. | 16130507 | 22600I00-14.79-3-1 | 43.7971 | -123.0589 | www.google.com/maps/place/43.7971480002,-123.058905 | GOSHEN-DIVIDE | OR99 | Cottage Grove | LANE | 2017-07-19 | 1.9 | 0 | 1.6 | Truncated Domes | 1 | 1.7 | 2.3 | 1.6 | 2.1 | 9.7 | 1.2 | 5.7 | 9.8 | 1.9 | N | 5.1 | 5.9 | 1.6 | 1.9 | 5.1 | ISSUE IN COMMENT; LIP HEIGHT |  |  | 1 | [5 empty] | A | Environmental clearance at NTP
22600I00 | 14.79 | 4 | 2 | E MAIN ST. | 16130508 | 22600I00-14.79-4-2 | 43.7974 | -123.0589 | www.google.com/maps/place/43.7973670003,-123.058857 | GOSHEN-DIVIDE | OR99 | Cottage Grove | LANE | 2017-07-19 | 1.9 | 0 | 2 | Truncated Domes | 0 | 1.4 | 5.5 | 4.6 | 9 | 7.5 | 1.1 | 5.6 | 7.4 | 1.9 | Y | 5.5 | 7.8 | 2 | 1.9 | 5.5 | RUNNING SLOPE 2 |  |  | 1 | [5 empty] | A | Environmental clearance at NTP
22600I00 | 14.79 | 4 | 1 | E MAIN ST. | 16130509 | 22600I00-14.79-4-1 | 43.7974 | -123.0589 | www.google.com/maps/place/43.7973670003,-123.058857 | GOSHEN-DIVIDE | OR99 | Cottage Grove | LANE | 2017-07-19 | 2.8 | 0 | 3.1 | Truncated Domes | 0 | 2.7 | 7 | 6.4 | 8.1 | 6.9 | 2.3 | 4.8 | 8.4 | 2.3 | Y | 5.8 | 8 | 3.1 | 2.8 | 5.8 | COUNTER SLOPE; LANDING SLOPE X; LANDING SLOPE Y; RUNNING SLOPE 1; CROSS SLOPE 1; CROSS SLOPE 2; CROSS SLOPE 3 |  |  | 1 | [5 empty] | A | Environmental clearance at NTP
22600I00 | 15.36 | 2 | 2 | HARRISON AVE. (S 4TH ST.) | 16130535 | 22600I00-15.36-2-2 | 43.7899 | -123.0645 | www.google.com/maps/place/43.7898950003,-123.064523001 | GOSHEN-DIVIDE | OR99 | Cottage Grove | LANE | 2017-07-19 | 7.4 | 5.5 | 3.8 | Truncated Domes | 0.5 | 3.3 | 12.4 | 7.3 | 0 | 0 | 0 | 0 | 0 | 0 | N | 4 | 6.1 | 4.1 | 1.3 | 4 | COUNTER SLOPE; CURB RUNNING SLOPE; LANDING SLOPE X; LIP HEIGHT; CROSS SLOPE 1 |  |  | 1 | [5 empty] | A | Environmental clearance at NTP
22600I00 | 15.36 | 2 | 1 | HARRISON AVE. (S 4TH ST.) | 16130536 | 22600I00-15.36-2-1 | 43.7899 | -123.0645 | www.google.com/maps/place/43.7898950003,-123.064523001 | GOSHEN-DIVIDE | OR99 | Cottage Grove | LANE | 2017-07-19 | 9 | 5 | 5.8 | Truncated Domes | 0.5 | 3.3 | 14.3 | 3.7 | 0 | 0 | 0 | 0 | 0 | 0 | N | 3.8 | 3.9 | 6 | 3.1 | 3.8 | CLEAR WIDTH; CURB RUNNING SLOPE; LANDING LENGTH Y; LANDING SLOPE X; LANDING SLOPE Y; LANDING WIDTH X; LIP HEIGHT; RUN(+) |  |  | 1 | [5 empty] | A | Environmental clearance at NTP
22600I00 | 15.36 | 4 | 2 | HARRISON AVE. (S 4TH ST.) | 16130537 | 22600I00-15.36-4-2 | 43.79 | -123.0641 | www.google.com/maps/place/43.7900240001,-123.064144999 | GOSHEN-DIVIDE | OR99 | Cottage Grove | LANE | 2017-07-19 | 8.4 | 5.5 | 4.8 | Truncated Domes | 0.5 | 4.6 | 15.1 | 1.5 | 7.2 | 4.7 | 2.7 | 4.7 | 7.7 | 4.1 | N | 3.9 | 3.6 | 5.8 | 2.2 | 3.6 | CLEAR WIDTH; CURB RUNNING SLOPE; LANDING LENGTH Y; LANDING SLOPE X; LANDING SLOPE Y; LANDING WIDTH X; LIP HEIGHT; RUN(+) |  |  | 1 | [5 empty] | A | Environmental clearance at NTP
22600I00 | 15.36 | 4 | 1 | HARRISON AVE. (S 4TH ST.) | 16130538 | 22600I00-15.36-4-1 | 43.79 | -123.0641 | www.google.com/maps/place/43.7900240001,-123.064144999 | GOSHEN-DIVIDE | OR99 | Cottage Grove | LANE | 2017-07-19 | 7.1 | 4.5 | 2.9 | Truncated Domes | 0.5 | 3.3 | 14.9 | 2 | 0 | 0 | 0 | 0 | 0 | 0 | N | 3.9 | 4.2 | 3.7 | 3.4 | 3.9 | CLEAR WIDTH; CURB RUNNING SLOPE; LANDING SLOPE X; LANDING SLOPE Y; LANDING WIDTH X; LIP HEIGHT; CROSS SLOPE 1 |  |  | 1 | [5 empty] | A | Environmental clearance at NTP
22600I00 | 15.36 | 1 | 2 | HARRISON AVE. (S 4TH ST.) | 16130541 | 22600I00-15.36-1-2 | 43.7901 | -123.0644 | www.google.com/maps/place/43.7900960003,-123.064437 | GOSHEN-DIVIDE | OR99 | Cottage Grove | LANE | 2017-07-19 | 7.3 | 5.9 | 4.1 | Truncated Domes | 0.5 | 2.5 | 13.4 | 3.6 | 7 | 4 | 2.9 | 4.6 | 5 | 1.7 | N | 4 | 3.2 | 4.5 | 3.5 | 3.2 | CLEAR WIDTH; CURB RUNNING SLOPE; LANDING LENGTH Y; LANDING SLOPE X; LANDING SLOPE Y; LIP HEIGHT; CROSS SLOPE 1; CROSS(+) |  |  | 1 | [5 empty] | A | Environmental clearance at NTP
22600I00 | 15.36 | 1 | 1 | HARRISON AVE. (S 4TH ST.) | 16130542 | 22600I00-15.36-1-1 | 43.7901 | -123.0644 | www.google.com/maps/place/43.7900960003,-123.064437 | GOSHEN-DIVIDE | OR99 | Cottage Grove | LANE | 2017-07-19 | 6.1 | 5.1 | 1.7 | Truncated Domes | 1 | 0.9 | 12.2 | 2.8 | 0 | 0 | 0 | 0 | 0 | 0 | N | 3.9 | 4 | 2.6 | 3.8 | 3.9 | CLEAR WIDTH; CURB RUNNING SLOPE; LANDING SLOPE X; LANDING SLOPE Y; LANDING WIDTH X; LIP HEIGHT |  |  | 1 | [5 empty] | A | Environmental clearance at NTP
22600I00 | 15.36 | 3 | 2 | HARRISON AVE. (S 4TH ST.) | 16130543 | 22600I00-15.36-3-2 | 43.7898 | -123.0643 | www.google.com/maps/place/43.7898039996,-123.064265 | GOSHEN-DIVIDE | OR99 | Cottage Grove | LANE | 2017-07-19 | 9.6 | 5.1 | 5.9 | Truncated Domes | 1 | 5.5 | 14.2 | 4.1 | 4.3 | 5.1 | 5.4 | 8.9 | 18.8 | 3.9 | N | 4 | 4 | 6.4 | 6.4 | 4 | CURB RUNNING SLOPE; GUTTER FLOW SLOPE; LANDING SLOPE X; LANDING SLOPE Y; LIP HEIGHT; RUNNING SLOPE 1; RUNNING SLOPE 3(+) |  |  | 1 | [5 empty] | A | Environmental clearance at NTP
22600I00 | 15.36 | 3 | 1 | HARRISON AVE. (S 4TH ST.) | 16130544 | 22600I00-15.36-3-1 | 43.7898 | -123.0643 | www.google.com/maps/place/43.7898039996,-123.064265 | GOSHEN-DIVIDE | OR99 | Cottage Grove | LANE | 2017-07-19 | 9.2 | 5 | 1 | Truncated Domes | 0.5 | 1.1 | 13.8 | 3.5 | 1.9 | 4.9 | 3.6 | 5.4 | 5.2 | 6.4 | N | 3.8 | 3.8 | 2.2 | 5.7 | 3.8 | CLEAR WIDTH; CURB RUNNING SLOPE; LANDING LENGTH Y; LANDING SLOPE X; LANDING SLOPE Y; LANDING WIDTH X; LIP HEIGHT; RUN(+) |  |  | 1 | [5 empty] | A | Environmental clearance at NTP
22600I00 | 15.48 | 2 | 1 | RIVER WALK PL. | 16130548 | 22600I00-15.48-2-1 | 43.7882 | -123.0657 | www.google.com/maps/place/43.7882179999,-123.065707 | GOSHEN-DIVIDE | OR99 | Cottage Grove | LANE | 2017-07-20 | 1.1 | 0 | 2.3 | Truncated Domes | 0 | 0.4 | 9.9 | 6 | 5.1 | 7 | 1.1 | 6.6 | 0 | 3.3 | Y | 4.9 | 7.9 | 2.3 | 1.1 | 4.9 | COUNTER SLOPE; CURB RUNNING SLOPE; LANDING SLOPE X; CROSS SLOPE 1; CROSS SLOPE 3 |  |  | 2 |  |  |  | No impact anticipated, no park identified in work limits |  | A | Environmental clearance at NTP
22600I00 | 15.48 | 1 | 1 | RIVER WALK PL. | 16130549 | 22600I00-15.48-1-1 | 43.7885 | -123.0655 | www.google.com/maps/place/43.7884989997,-123.065529 | GOSHEN-DIVIDE | OR99 | Cottage Grove | LANE | 2017-07-20 | 2.3 | 0 | 2.7 | Truncated Domes | 0 | 1.7 | 11.7 | 5.5 | 7 | 7.5 | 2.2 | 5.8 | 7.7 | 2.5 | Y | 4.8 | 7.9 | 2.7 | 2.3 | 4.8 | COUNTER SLOPE; CURB RUNNING SLOPE; LANDING SLOPE X; LANDING SLOPE Y; RUNNING SLOPE 1; CROSS SLOPE 1; CROSS SLOPE 2; C(+) |  |  | 2 |  |  |  | No impact anticipated, no park identified in work limits |  | A | Environmental clearance at NTP
22600I00 | 16.09 | 1 | 1 | CARNEGIE WAY | 16130554 | 22600I00-16.09-1-1 | 43.7804 | -123.0716 | www.google.com/maps/place/43.7804210004,-123.07156 | GOSHEN-DIVIDE | OR99 | Cottage Grove | LANE | 2017-07-20 | 9.9 | 4.4 | 1.5 | None | 0 | 0.5 | 10.2 | 6.7 | 0 | 0 | 0 | 0 | 0 | 0 | N | 4.2 | 3.4 | 1.8 | 3.1 | 3.4 | CLEAR WIDTH; ISSUE IN COMMENT; COUNTER SLOPE; CURB RUNNING SLOPE; DETECTABLE WARNING; LANDING LENGTH Y; LANDING SLOPE(+) |  |  | 2 |  |  |  | No impact anticipated, no park identified in work limits |  | A | Environmental clearance at NTP
22600I00 | 16.09 | 2 | 1 | CARNEGIE WAY | 16130555 | 22600I00-16.09-2-1 | 43.7802 | -123.0717 | www.google.com/maps/place/43.7802289999,-123.071666001 | GOSHEN-DIVIDE | OR99 | Cottage Grove | LANE | 2017-07-20 | 10.2 | 4.6 | 1.9 | None | 0.5 | 1.7 | 10.2 | 8.4 | 0 | 0 | 0 | 0 | 0 | 0 | N | 4 | 3.2 | 2 | 1.2 | 3.2 | CLEAR WIDTH; COUNTER SLOPE; CURB RUNNING SLOPE; DETECTABLE WARNING; LANDING LENGTH Y; LIP HEIGHT; RUNNING SLOPE 1 |  |  | 2 |  |  |  | No impact anticipated, no park identified in work limits |  | A | Environmental clearance at NTP
001KAI00 | 173.56 | 1 | 1 | RED HILLS DR. | 17901560 | 001KAI00-173.56-1-1 | 43.7879 | -123.0529 | www.google.com/maps/place/43.7878729997,-123.052937 | COTTAGE GROVE FRONTAGE RD. |  | Cottage Grove | LANE | 2017-10-27 | 0 | 0 | 0 | 0 | 0 | 0 | 0 | 0 | 0 | 0 | 0 | 0 | 0 | 0 |  | 0 | 0 | 0 | 0 | 0 | Needed & Missing Ramp |  |  | 1 | [5 empty] | A | Environmental clearance at NTP
001KBI00 | 173.42 | 1 | 1 | GATEWAY BLVD. | 17901563 | 001KBI00-173.42-1-1 | 43.7869 | -123.0539 | www.google.com/maps/place/43.7868979998,-123.053902 | SE TAYLOR AVE. CONN. |  | Cottage Grove | LANE | 2017-10-27 | 0 | 0 | 0 | 0 | 0 | 0 | 0 | 0 | 0 | 0 | 0 | 0 | 0 | 0 |  | 0 | 0 | 0 | 0 | 0 | Closed X-ing Signs Barricades | 2022-401 | Sign OR22-7 (double sided), detectable required | 0 | 1 |  |  |  |  | A | Environmental clearance at NTP
001KBI00 | 173.42 | 1 | 2 | GATEWAY BLVD. | 17901564 | 001KBI00-173.42-1-2 | 43.7869 | -123.0539 | www.google.com/maps/place/43.7868979998,-123.053902 | SE TAYLOR AVE. CONN. |  | Cottage Grove | LANE | 2017-10-27 | 9.4 | 5 | 2.8 | None | 1 | 2.3 | 16.9 | 5.1 | 0 | 0 | 0 | 0 | 0 | 0 | N | 0 | 0 | 0 | 0 | 0 | CLEAR WIDTH; COUNTER SLOPE; CURB RUNNING SLOPE; DETECTABLE WARNING; GUTTER FLOW SLOPE; LANDING LENGTH Y; LANDING SLOP(+) |  |  | 1 | [5 empty] | A | Environmental clearance at NTP
001KBI00 | 173.42 | 2 | 1 | GATEWAY BLVD. | 17901565 | 001KBI00-173.42-2-1 | 43.7869 | -123.0541 | www.google.com/maps/place/43.7869319998,-123.054082 | SE TAYLOR AVE. CONN. |  | Cottage Grove | LANE | 2017-10-27 | 9.2 | 5 | 6.3 | None | 1 | 6.5 | 10.5 | 7.4 | 0 | 0 | 0 | 0 | 0 | 0 | Y | 0 | 0 | 0 | 0 | 0 | CLEAR WIDTH; COUNTER SLOPE; CURB RUNNING SLOPE; DETECTABLE WARNING; GUTTER FLOW SLOPE; LANDING LENGTH Y; LANDING SLOP(+) |  |  | 1 | [5 empty] | A | Environmental clearance at NTP
001KBI00 | 173.42 | 2 | 2 | GATEWAY BLVD. | 17901566 | 001KBI00-173.42-2-2 | 43.7869 | -123.0541 | www.google.com/maps/place/43.7869319998,-123.054082 | SE TAYLOR AVE. CONN. |  | Cottage Grove | LANE | 2017-10-27 | 0 | 0 | 0 | 0 | 0 | 0 | 0 | 0 | 0 | 0 | 0 | 0 | 0 | 0 |  | 0 | 0 | 0 | 0 | 0 | Needed & Missing Ramp |  |  | 1 | [5 empty] | A | Environmental clearance at NTP
001KCI00 | 174.63 | 4A | 1 | GATEWAY BLVD. (001KE CONN. M.P. 3C175.34) | 17901578 | 001KCI00-174.63-4A -1 | 43.805 | -123.0452 | www.google.com/maps/place/43.8049519997,-123.045226001 | COTTAGE GROVE CONN. NO. 1 |  | Cottage Grove | LANE | 2017-10-27 | 2.8 | 0 | 3.4 | Damaged Truncated Domes | 2 | 3.4 | 0 | -1.3 | 0 | 0 | 0 | 0 | 0 | 0 | N | 11 | 3.3 | 3.6 | 2.8 | 3.3 | CLEAR WIDTH; DETECTABLE WARNING; GUTTER FLOW SLOPE; LANDING LENGTH Y; LANDING SLOPE X; LANDING SLOPE Y; LIP HEIGHT; P(+) |  |  | 1 | [5 empty] | A | Environmental clearance at NTP
001KCI00 | 174.63 | 4A | 2 | GATEWAY BLVD. (001KE CONN. M.P. 3C175.34) | 17901579 | 001KCI00-174.63-4A -2 | 43.805 | -123.0452 | www.google.com/maps/place/43.8049519997,-123.045226001 | COTTAGE GROVE CONN. NO. 1 |  | Cottage Grove | LANE | 2017-10-27 | 2 | 0 | 3.2 | Damaged Truncated Domes | 2 | 3.2 | 0 | -1.2 | 0 | 0 | 0 | 0 | 0 | 0 | N | 3.3 | 11 | 3.6 | 2.8 | 3.3 | CLEAR WIDTH; DETECTABLE WARNING; LANDING SLOPE X; LANDING SLOPE Y; LANDING WIDTH X; LIP HEIGHT; PHYSICAL CONDITION |  |  | 1 |  |  |  | No impact if there is no ROW is take |  | A | Environmental clearance at NTP
001KCI00 | 174.63 | 4A | 3 | GATEWAY BLVD. (001KE CONN. M.P. 3C175.34) | 17901580 | 001KCI00-174.63-4A -3 | 43.805 | -123.0452 | www.google.com/maps/place/43.8049519997,-123.045226001 | COTTAGE GROVE CONN. NO. 1 |  | Cottage Grove | LANE | 2017-10-27 | 2.8 | 0 | 2 | Damaged Truncated Domes | 2 | 1.3 | 0 | -0.1 | 0 | 0 | 0 | 0 | 0 | 0 | N | 11 | 3.3 | 3.6 | 2.8 | 3.3 | CLEAR WIDTH; DETECTABLE WARNING; LANDING LENGTH Y; LANDING SLOPE X; LANDING SLOPE Y; LIP HEIGHT; PHYSICAL CONDITION |  |  | 1 | [5 empty] | A | Environmental clearance at NTP
001KCI00 | 174.83 | 1 | 1 | 001KD CONN. M.P. 2C174.72 | 17901583 | 001KCI00-174.83-1-1 | 43.8039 | -123.0418 | www.google.com/maps/place/43.8038630004,-123.04177 | COTTAGE GROVE CONN. NO. 1 |  | Cottage Grove | LANE | 2017-10-27 | 3.8 | 10.5 | 1.1 | Truncated Domes | 1 | 0.8 | 15.3 | 6.9 | 0 | 0 | 0 | 0 | 0 | 0 | N | 7 | 8 | 1 | 2.3 | 6 | COUNTER SLOPE; CURB RUNNING SLOPE; LANDING SLOPE Y; LIP HEIGHT |  |  | 1 | [5 empty] | A | Environmental clearance at NTP
001KCI00 | 174.83 | 2 | 1 | 001KD CONN. M.P. 2C174.72 | 17901584 | 001KCI00-174.83-2-1 | 43.8038 | -123.0415 | www.google.com/maps/place/43.8038070003,-123.041545 | COTTAGE GROVE CONN. NO. 1 |  | Cottage Grove | LANE | 2017-10-27 | 0 | 0 | 0 | 0 | 0 | 0 | 0 | 0 | 0 | 0 | 0 | 0 | 0 | 0 |  | 0 | 0 | 0 | 0 | 0 | Closed X-ing Signs Barricades | 2022-267.1 | Sign OR22-7 (double/single not indicated) No Detectable Required | 0 | 1 |  |  |  |  | A | Environmental clearance at NTP
001KCI00 | 175 | 1 | 1 | JIM WRIGHT WAY | 17901587 | 001KCI00-175-1-1 | 43.8022 | -123.0404 | www.google.com/maps/place/43.8021540004,-123.040416 | COTTAGE GROVE CONN. NO. 1 |  | Cottage Grove | LANE | 2017-10-27 | 0 | 0 | 0 | 0 | 0 | 0 | 0 | 0 | 0 | 0 | 0 | 0 | 0 | 0 |  | 0 | 0 | 0 | 0 | 0 | Needed & Missing Ramp |  |  | 1 | [5 empty] | A | Environmental clearance at NTP
001KCI00 | 175 | 2 | 1 | JIM WRIGHT WAY | 17901588 | 001KCI00-175-2-1 | 43.802 | -123.0404 | www.google.com/maps/place/43.8019919997,-123.04037 | COTTAGE GROVE CONN. NO. 1 |  | Cottage Grove | LANE | 2017-10-27 | 0 | 0 | 0 | 0 | 0 | 0 | 0 | 0 | 0 | 0 | 0 | 0 | 0 | 0 |  | 0 | 0 | 0 | 0 | 0 | Needed & Missing Ramp |  |  | 1 | [5 empty] | A | Environmental clearance at NTP
001KCI00 | 175 | 3 | 1 | JIM WRIGHT WAY | 17901589 | 001KCI00-175-3-1 | 43.802 | -123.0401 | www.google.com/maps/place/43.8020139997,-123.040132 | COTTAGE GROVE CONN. NO. 1 |  | Cottage Grove | LANE | 2017-10-27 | 7.3 | 5 | 3.3 | None | 1 | 1.9 | 3.9 | 4.3 | 0 | 0 | 0 | 0 | 0 | 0 | N | 4.7 | 3.7 | 2.6 | 2.4 | 3.7 | CLEAR WIDTH; ISSUE IN COMMENT; DETECTABLE WARNING; LANDING LENGTH Y; LANDING SLOPE X; LANDING SLOPE Y; LIP HEIGHT; CR(+) |  |  | 2 | [5 empty] | A | Environmental clearance at NTP
001KCI00 | 175 | 4 | 1 | JIM WRIGHT WAY | 17901590 | 001KCI00-175-4-1 | 43.8022 | -123.0402 | www.google.com/maps/place/43.8022039997,-123.040196 | COTTAGE GROVE CONN. NO. 1 |  | Cottage Grove | LANE | 2017-10-27 | 6.8 | 5.6 | 1.7 | None | 0.5 | 1 | 10.9 | 6 | 0 | 0 | 0 | 0 | 0 | 0 | N | 5 | 3.7 | 1.9 | 4.1 | 3.7 | CLEAR WIDTH; COUNTER SLOPE; CURB RUNNING SLOPE; DETECTABLE WARNING; LANDING LENGTH Y; LANDING SLOPE Y; LIP HEIGHT |  |  | 2 | [5 empty] | A | Environmental clearance at NTP
001KCI00 | 175.2 | 1 | 1 | THORNTON RD. | 17901602 | 001KCI00-175.2-1-1 | 43.7993 | -123.039 | www.google.com/maps/place/43.7993389998,-123.038965 | COTTAGE GROVE CONN. NO. 1 |  | Cottage Grove | LANE | 2017-10-27 | 7.8 | 6 | 2.8 | None | 1 | 0.4 | 13.7 | 4 | 0 | 0 | 0 | 0 | 0 | 0 | N | 4 | 5 | 2 | 2.8 | 4 | ISSUE IN COMMENT; CURB RUNNING SLOPE; DETECTABLE WARNING; LANDING SLOPE Y; LIP HEIGHT; CROSS SLOPE 1 |  |  | 1 | [5 empty] | A | Environmental clearance at NTP
001KCI00 | 175.2 | 1 | 2 | THORNTON RD. | 17901603 | 001KCI00-175.2-1-2 | 43.7993 | -123.039 | www.google.com/maps/place/43.7993389998,-123.038965 | COTTAGE GROVE CONN. NO. 1 |  | Cottage Grove | LANE | 2017-10-27 | 9 | 5.2 | 1.2 | None | 1 | 0.5 | 7.6 | 4.4 | 0 | 0 | 0 | 0 | 0 | 0 | N | 4.1 | 4 | 0.8 | 3.4 | 4 | DETECTABLE WARNING; LANDING SLOPE Y; LIP HEIGHT; RUNNING SLOPE 1 |  |  | 1 | [5 empty] | A | Environmental clearance at NTP
001KCI00 | 175.2 | 2 | 1 | THORNTON RD. | 17901604 | 001KCI00-175.2-2-1 | 43.7992 | -123.0388 | www.google.com/maps/place/43.7991780004,-123.038831 | COTTAGE GROVE CONN. NO. 1 |  | Cottage Grove | LANE | 2017-10-27 | 10.7 | 6 | 3.5 | None | 1 | 1.9 | 14.8 | 4.9 | 5.2 | 5.9 | 0.2 | 1.5 | 6.9 | 1.6 | N | 2.8 | 3.3 | 1.3 | 1.9 | 2.8 | CLEAR WIDTH; CURB RUNNING SLOPE; DETECTABLE WARNING; LANDING LENGTH Y; LANDING WIDTH X; LIP HEIGHT; RUNNING SLOPE 1; (+) |  |  | 1 | [5 empty] | A | Environmental clearance at NTP
001KCI00 | 175.2 | 2 | 2 | THORNTON RD. | 17901605 | 001KCI00-175.2-2-2 | 43.7992 | -123.0388 | www.google.com/maps/place/43.7991780004,-123.038831 | COTTAGE GROVE CONN. NO. 1 |  | Cottage Grove | LANE | 2017-10-27 | 7.1 | 6.1 | 1.7 | None | 0.5 | 2.1 | 9.9 | 6.1 | 0 | 0 | 0 | 0 | 0 | 0 | N | 3.3 | 3.2 | 2.2 | 1.1 | 3.2 | CLEAR WIDTH; COUNTER SLOPE; CURB RUNNING SLOPE; DETECTABLE WARNING; LANDING LENGTH Y; LANDING SLOPE X; LANDING WIDTH (+) |  |  | 1 | [5 empty] | A | Environmental clearance at NTP
001KCI00 | 175.2 | 3 | 1 | THORNTON RD. | 17901606 | 001KCI00-175.2-3-1 | 43.7994 | -123.0386 | www.google.com/maps/place/43.7993779996,-123.038639 | COTTAGE GROVE CONN. NO. 1 |  | Cottage Grove | LANE | 2017-10-27 | 6.1 | 5.6 | 3 | None | 1 | 0.9 | 6.7 | 6.6 | 0 | 0 | 0 | 0 | 0 | 0 | N | 3.8 | 4.1 | 2.4 | 1.9 | 3.8 | CLEAR WIDTH; ISSUE IN COMMENT; COUNTER SLOPE; DETECTABLE WARNING; LANDING SLOPE X; LANDING WIDTH X; LIP HEIGHT; CROSS(+) |  |  | 1 | [5 empty] | A | Environmental clearance at NTP
001KCI00 | 175.2 | 3 | 2 | THORNTON RD. | 17901607 | 001KCI00-175.2-3-2 | 43.7994 | -123.0386 | www.google.com/maps/place/43.7993779996,-123.038639 | COTTAGE GROVE CONN. NO. 1 |  | Cottage Grove | LANE | 2017-10-27 | 6.5 | 5.9 | 4.4 | None | 0.5 | 2.2 | 10.4 | 5.7 | 0 | 0 | 0 | 0 | 0 | 0 | Y | 3.9 | 3.7 | 4.3 | 5.2 | 3.7 | CLEAR WIDTH; ISSUE IN COMMENT; COUNTER SLOPE; CURB RUNNING SLOPE; DETECTABLE WARNING; LANDING LENGTH Y; LANDING SLOPE(+) |  |  | 1 | [5 empty] | A | Environmental clearance at NTP
001KCI00 | 175.2 | 4 | 1 | THORNTON RD. | 17901608 | 001KCI00-175.2-4-1 | 43.7995 | -123.0388 | www.google.com/maps/place/43.7995419998,-123.03876 | COTTAGE GROVE CONN. NO. 1 |  | Cottage Grove | LANE | 2017-10-27 | 9.8 | 5.5 | 3.3 | None | 0.5 | 2 | 9.1 | 6.4 | 0 | 0 | 0 | 0 | 0 | 0 | N | 4.1 | 4.2 | 3.5 | 3.7 | 3.1 | CLEAR WIDTH; COUNTER SLOPE; CURB RUNNING SLOPE; DETECTABLE WARNING; LANDING SLOPE X; LANDING SLOPE Y; LIP HEIGHT; RUN(+) |  |  | 1 | [5 empty] | A | Environmental clearance at NTP
001KCI00 | 175.2 | 4 | 2 | THORNTON RD. | 17901609 | 001KCI00-175.2-4-2 | 43.7995 | -123.0388 | www.google.com/maps/place/43.7995419998,-123.03876 | COTTAGE GROVE CONN. NO. 1 |  | Cottage Grove | LANE | 2017-10-27 | 8.1 | 5.5 | 1.3 | None | 2 | 0.7 | 8.5 | 5.3 | 0 | 0 | 0 | 0 | 0 | 0 | N | 3.9 | 4.3 | 1.5 | 1.2 | 3.1 | CLEAR WIDTH; COUNTER SLOPE; CURB RUNNING SLOPE; DETECTABLE WARNING; LANDING WIDTH X; LIP HEIGHT |  |  | 1 | [5 empty] | A | Environmental clearance at NTP
001LXI00 | 199.06 | 1 | 1 | 001MA CONN. M.P. 5C198.54 | 17901613 | 001LXI00-199.06-1-1 | 44.137 | -123.0537 | www.google.com/maps/place/44.136983,-123.053713 | VAN DUYN RD. CONN. NO. 2 |  | Coburg | LANE | 2017-10-26 | NULL | NULL | NULL | 0 | 0 | 0 | 0 | 0 | 0 | 0 | 0 | 0 | 0 | 0 | 0 | 0 | 0 | 0 | 0 | 0 | Needed & Missing Ramp |  |  | 2 | [5 empty] | A | Environmental clearance at NTP
001LXI00 | 199.06 | 4 | 1 | 001MA CONN. M.P. 5C198.54 | 17901614 | 001LXI00-199.06-4-1 | 44.1372 | -123.0536 | www.google.com/maps/place/44.1371910003,-123.053649 | VAN DUYN RD. CONN. NO. 2 |  | Coburg | LANE | 2017-10-26 | NULL | NULL | NULL | 0 | 0 | 0 | 0 | 0 | 0 | 0 | 0 | 0 | 0 | 0 | 0 | 0 | 0 | 0 | 0 | 0 | Needed & Missing Ramp |  |  | 2 | [5 empty] | A | Environmental clearance at NTP
001XRI00 | 256.13 | 1 | 1 | MARKET ST. NE | 17902005 | 001XRI00-256.13-1-1 | 44.9503 | -122.9874 | www.google.com/maps/place/44.9502640001,-122.987432 | MOTOR COURT NE FRONTAGE RD |  | Salem | MARION | 2017-02-16 | NULL | NULL | NULL | 0 | 0 | 0 | 0 | 0 | 0 | 0 | 0 | 0 | 0 | 0 | 0 | 0 | 0 | 0 | 0 | 0 | Needed & Missing Ramp |  |  | 1 | [5 empty] | A | Environmental clearance at NTP
001XRI00 | 256.13 | 3 | 1 | MARKET ST. NE | 17902007 | 001XRI00-256.13-3-1 | 44.95 | -122.9872 | www.google.com/maps/place/44.9500239998,-122.987227 | MOTOR COURT NE FRONTAGE RD |  | Salem | MARION | 2017-02-16 | 2.5 | NULL | 1.2 | Incorrectly Installed Truncated Domes | Between 0 and 0.25 inch | 0.8 | 5.2 | 2.4 | 6 | 8.2 | 2 | 7.8 | 9.3 | 2.5 | Y | 4.3 | 5.5 | 1.2 | 2.5 | 4.3 | DETECTABLE WARNING; LANDING SLOPE Y; RUNNING SLOPE 1; CROSS SLOPE 3 |  |  | 2 | [5 empty] | A | Environmental clearance at NTP
001XRI00 | 256.13 | 4 | 1 | MARKET ST. NE | 17902008 | 001XRI00-256.13-4-1 | 44.9503 | -122.9872 | www.google.com/maps/place/44.9502639997,-122.987223 | MOTOR COURT NE FRONTAGE RD |  | Salem | MARION | 2017-02-16 | NULL | NULL | NULL | 0 | 0 | 0 | 0 | 0 | 0 | 0 | 0 | 0 | 0 | 0 | 0 | 0 | 0 | 0 | 0 | 0 | Needed & Missing Ramp |  |  | 1 | [5 empty] | A | Environmental clearance at NTP
01500D00 | 2.59 | 1 | 1 | S 15TH ST. | 18205409 | 01500D00-2.59-1-1 | 44.0458 | -123.0034 | www.google.com/maps/place/44.0457759996,-123.003425999 | MCKENZIE | OR126B | Springfield | LANE | 2017-08-02 | NULL | NULL | NULL | 0 | 0 | 0 | 0 | 0 | 0 | 0 | 0 | 0 | 0 | 0 | 0 | 0 | 0 | 0 | 0 | 0 | Needed & Missing Ramp |  |  | 1 | [5 empty] | A | Environmental clearance at NTP
01500D00 | 2.59 | 1 | 2 | S 15TH ST. | 18205410 | 01500D00-2.59-1-2 | 44.0458 | -123.0034 | www.google.com/maps/place/44.0457759996,-123.003425999 | MCKENZIE | OR126B | Springfield | LANE | 2017-08-02 | 2.8 | NULL | 0.8 | Incorrectly Installed Truncated Domes | 0.5 | 2.2 | 0 | 0.8 | 3.6 | 5 | 1.4 | 7.3 | 6 | 2.9 | N | 4.4 | 3.2 | 0.8 | 2.8 | 3.2 | CLEAR WIDTH; DETECTABLE WARNING; GUTTER FLOW SLOPE; LANDING LENGTH Y; LANDING SLOPE Y; LIP HEIGHT; RUNNING SLOPE 1; C(+) |  |  | 1 | [5 empty] | A | Environmental clearance at NTP
01500D00 | 2.59 | 2 | 1 | S 15TH ST. | 18205411 | 01500D00-2.59-2-1 | 44.0458 | -123.0033 | www.google.com/maps/place/44.0457709997,-123.003276 | MCKENZIE | OR126B | Springfield | LANE | 2017-08-02 | 13.3 | 3.8 | 1 | None | 1 | 1.2 | 5.9 | 12.1 | 0 | 0 | 0 | 0 | 0 | 0 | N | 2.9 | 1.1 | 1.8 | 6.5 | 1.1 | CLEAR WIDTH; COUNTER SLOPE; DETECTABLE WARNING; LANDING LENGTH Y; LANDING SLOPE Y; LANDING WIDTH X; LIP HEIGHT; RUNNI(+) | 2023-059.1 | Sign OR22-7 (double sided), detectable required | 1 | 1 |  |  |  |  | A | Environmental clearance at NTP
01500D00 | 2.59 | 4 | 1 | S 15TH ST. | 18205413 | 01500D00-2.59-4-1 | 44.0459 | -123.0034 | www.google.com/maps/place/44.0459359998,-123.003408 | MCKENZIE | OR126B | Springfield | LANE | 2017-08-02 | NULL | NULL | NULL | 0 | 0 | 0 | 0 | 0 | 0 | 0 | 0 | 0 | 0 | 0 | 0 | 0 | 0 | 0 | 0 | 0 | Needed & Missing Ramp |  |  | 1 | [5 empty] | A | Environmental clearance at NTP
01500D00 | 2.67 | 2 | 1 | 16TH ST. | 18205415 | 01500D00-2.67-2-1 | 44.0458 | -123.0017 | www.google.com/maps/place/44.0457799999,-123.001666 | MCKENZIE | OR126B | Springfield | LANE | 2017-08-02 | NULL | NULL | NULL | 0 | 0 | 0 | 0 | 0 | 0 | 0 | 0 | 0 | 0 | 0 | 0 | 0 | 0 | 0 | 0 | 0 | Driveway at Tee Intersection |  |  | 1 | [5 empty] | A | Environmental clearance at NTP
01500D00 | 2.67 | 3 | 1 | 16TH ST. | 18205416 | 01500D00-2.67-3-1 | 44.0459 | -123.0017 | www.google.com/maps/place/44.0459340001,-123.001687 | MCKENZIE | OR126B | Springfield | LANE | 2017-08-02 | 8.7 | 4.6 | 2.4 | None | 1 | 0.7 | 6.4 | 7.9 | 0 | 0 | 0 | 0 | 0 | 0 | N | 0 | 0 | 0 | 0 | 0 | CLEAR WIDTH; COUNTER SLOPE; DETECTABLE WARNING; LANDING LENGTH Y; LANDING SLOPE X; LANDING SLOPE Y; LANDING WIDTH X; (+) |  |  | 2 | [5 empty] | A | Environmental clearance at NTP
01500D00 | 2.67 | 4 | 1 | 16TH ST. | 18205417 | 01500D00-2.67-4-1 | 44.0459 | -123.0019 | www.google.com/maps/place/44.0459489999,-123.001856001 | MCKENZIE | OR126B | Springfield | LANE | 2017-08-02 | 9.1 | 6.4 | 0.9 | None | 0.5 | 1.9 | 7.3 | 7.8 | 0 | 0 | 0 | 0 | 0 | 0 | N | 0 | 0 | 0 | 0 | 0 | CLEAR WIDTH; COUNTER SLOPE; DETECTABLE WARNING; LANDING LENGTH Y; LANDING SLOPE X; LANDING SLOPE Y; LANDING WIDTH X; (+) | 2023-060.1 | Sign OR22-7 (double sided), detectable required | 1 | 1 |  |  |  |  | A | Environmental clearance at NTP
01500D00 | 2.73 | 3 | 1 | S 17TH ST. (17TH ST.) | 18205420 | 01500D00-2.73-3-1 | 44.0458 | -123.0001 | www.google.com/maps/place/44.045776,-123.000099 | MCKENZIE | OR126B | Springfield | LANE | 2017-08-02 | NULL | NULL | NULL | 0 | 0 | 0 | 0 | 0 | 0 | 0 | 0 | 0 | 0 | 0 | 0 | 0 | 0 | 0 | 0 | 0 | Needed & Missing Ramp |  |  | 1 | [5 empty] | A | Environmental clearance at NTP
01500D00 | 2.73 | 4 | 1 | S 17TH ST. (17TH ST.) | 18205421 | 01500D00-2.73-4-1 | 44.0459 | -123.0001 | www.google.com/maps/place/44.0459399999,-123.000112 | MCKENZIE | OR126B | Springfield | LANE | 2017-08-02 | 2.9 | NULL | 1.5 | None | 1 | 1.6 | 2.9 | 4.3 | 5.7 | 5.2 | 2.9 | 3.4 | 5.2 | 2.1 | N | 3 | 5.8 | 1.5 | 2.9 | 3 | CLEAR WIDTH; DETECTABLE WARNING; LANDING SLOPE Y; LANDING WIDTH X; LIP HEIGHT; RUNNING SLOPE 1; CROSS SLOPE 2; CROSS (+) |  |  | 2 | [5 empty] | A | Environmental clearance at NTP
01500D00 | 2.73 | 5 | 1 | S 17TH ST. (17TH ST.) | 18205422 | 01500D00-2.73-5-1 | 44.0459 | -123.0003 | www.google.com/maps/place/44.0459349998,-123.000264001 | MCKENZIE | OR126B | Springfield | LANE | 2017-08-02 | 11.4 | 3.9 | 2.8 | None | 1 | 4.7 | 9.2 | 6.6 | 0 | 0 | 0 | 0 | 0 | 0 | N | 0 | 0 | 0 | 0 | 0 | CLEAR WIDTH; COUNTER SLOPE; CURB RUNNING SLOPE; DETECTABLE WARNING; GUTTER FLOW SLOPE; LANDING LENGTH Y; LANDING SLOP(+) | 2023-061.1 | Sign OR22-7 (double sided), detectable required | 1 | 1 |  |  |  |  | A | Environmental clearance at NTP
01500D00 | 2.83 | 1 | 1 | 18TH ST. | 18205424 | 01500D00-2.83-1-1 | 44.0458 | -122.9987 | www.google.com/maps/place/44.0457800001,-122.998661 | MCKENZIE | OR126B | Springfield | LANE | 2017-08-02 | NULL | NULL | NULL | 0 | 0 | 0 | 0 | 0 | 0 | 0 | 0 | 0 | 0 | 0 | 0 | 0 | 0 | 0 | 0 | 0 | Needed & Missing Ramp |  |  | 1 | [5 empty] | A | Environmental clearance at NTP
01500D00 | 2.83 | 2 | 1 | 18TH ST. | 18205425 | 01500D00-2.83-2-1 | 44.0458 | -122.9985 | www.google.com/maps/place/44.0457850001,-122.998524 | MCKENZIE | OR126B | Springfield | LANE | 2017-08-02 | NULL | NULL | NULL | 0 | 0 | 0 | 0 | 0 | 0 | 0 | 0 | 0 | 0 | 0 | 0 | 0 | 0 | 0 | 0 | 0 | Needed & Missing Ramp |  |  | 1 | [5 empty] | A | Environmental clearance at NTP
01500D00 | 2.83 | 3 | 1 | 18TH ST. | 18205426 | 01500D00-2.83-3-1 | 44.0459 | -122.9985 | www.google.com/maps/place/44.0459319997,-122.998513 | MCKENZIE | OR126B | Springfield | LANE | 2017-08-02 | 11.9 | 5.6 | 2.1 | None | 1 | 3.1 | 15.1 | 4.8 | 0 | 0 | 0 | 0 | 0 | 0 | N | 0 | 0 | 0 | 0 | 0 | CLEAR WIDTH; ISSUE IN COMMENT; CURB RUNNING SLOPE; DETECTABLE WARNING; GUTTER FLOW SLOPE; LANDING LENGTH Y; LANDING S(+) |  |  | 2 | [5 empty] | A | Environmental clearance at NTP
01500D00 | 2.83 | 4 | 1 | 18TH ST. | 18205427 | 01500D00-2.83-4-1 | 44.0459 | -122.9987 | www.google.com/maps/place/44.0459410004,-122.998657 | MCKENZIE | OR126B | Springfield | LANE | 2017-08-02 | 7.7 | 6 | 5.5 | None | 0.5 | 4.5 | 4.1 | 6.5 | 0 | 0 | 0 | 0 | 0 | 0 | N | 0 | 0 | 0 | 0 | 0 | CLEAR WIDTH; COUNTER SLOPE; DETECTABLE WARNING; GUTTER FLOW SLOPE; LANDING LENGTH Y; LANDING SLOPE X; LANDING SLOPE Y(+) |  |  | 2 | [5 empty] | A | Environmental clearance at NTP
01500D00 | 2.91 | 1 | 1 | S 19TH ST. (19TH ST.) | 18205428 | 01500D00-2.91-1-1 | 44.0458 | -122.9971 | www.google.com/maps/place/44.0457810001,-122.997094 | MCKENZIE | OR126B | Springfield | LANE | 2017-08-02 | NULL | NULL | NULL | 0 | 0 | 0 | 0 | 0 | 0 | 0 | 0 | 0 | 0 | 0 | 0 | 0 | 0 | 0 | 0 | 0 | Needed & Missing Ramp |  |  | 1 | [5 empty] | A | Environmental clearance at NTP
01500D00 | 2.91 | 1 | 2 | S 19TH ST. (19TH ST.) | 18205429 | 01500D00-2.91-1-2 | 44.0458 | -122.9971 | www.google.com/maps/place/44.0457810001,-122.997094 | MCKENZIE | OR126B | Springfield | LANE | 2017-08-02 | NULL | NULL | NULL | 0 | 0 | 0 | 0 | 0 | 0 | 0 | 0 | 0 | 0 | 0 | 0 | 0 | 0 | 0 | 0 | 0 | Needed & Missing Ramp |  |  | 1 | [5 empty] | A | Environmental clearance at NTP
01500D00 | 2.91 | 3 | 1 | S 19TH ST. (19TH ST.) | 18205432 | 01500D00-2.91-3-1 | 44.046 | -122.9969 | www.google.com/maps/place/44.0459760003,-122.996929001 | MCKENZIE | OR126B | Springfield | LANE | 2017-08-02 | NULL | NULL | NULL | 0 | 0 | 0 | 0 | 0 | 0 | 0 | 0 | 0 | 0 | 0 | 0 | 0 | 0 | 0 | 0 | 0 | Needed & Missing Ramp |  |  | 1 | [5 empty] | A | Environmental clearance at NTP
01500D00 | 2.91 | 3 | 2 | S 19TH ST. (19TH ST.) | 18205433 | 01500D00-2.91-3-2 | 44.046 | -122.9969 | www.google.com/maps/place/44.0459760003,-122.996929001 | MCKENZIE | OR126B | Springfield | LANE | 2017-08-02 | 9.7 | 6.3 | 0.8 | None | 0.5 | 3.1 | 9.6 | 9.1 | 0 | 0 | 0 | 0 | 0 | 0 | N | 0 | 0 | 0 | 0 | 0 | CLEAR WIDTH; COUNTER SLOPE; CURB RUNNING SLOPE; DETECTABLE WARNING; GUTTER FLOW SLOPE; LANDING LENGTH Y; LANDING SLOP(+) |  |  | 1 | [5 empty] | A | Environmental clearance at NTP
01500D00 | 2.91 | 4 | 1 | S 19TH ST. (19TH ST.) | 18205434 | 01500D00-2.91-4-1 | 44.0459 | -122.9971 | www.google.com/maps/place/44.0459369996,-122.997076001 | MCKENZIE | OR126B | Springfield | LANE | 2017-08-02 | NULL | NULL | NULL | 0 | 0 | 0 | 0 | 0 | 0 | 0 | 0 | 0 | 0 | 0 | 0 | 0 | 0 | 0 | 0 | 0 | Needed & Missing Ramp |  |  | 2 | [5 empty] | A | Environmental clearance at NTP
01500I00 | 11.59 | 4 | 1 | HENDRICKS PARK RD. | 18205488 | 01500I00-11.59-4-1 | 44.0581 | -122.8279 | www.google.com/maps/place/44.0580660002,-122.827894 | MCKENZIE | OR126 | Lane | LANE | 2017-08-16 | 1 | NULL | 3 | None | 0 | 2.6 | 0 | -0.7 | 0 | 0 | 0 | 0 | 0 | 0 | N | 0 | 0 | 0 | 0 | 1.7 | CLEAR WIDTH; DETECTABLE WARNING; LANDING LENGTH Y; LANDING SLOPE X; LANDING SLOPE Y; LANDING WIDTH X; CROSS SLOPE 1 |  |  | 1 | [5 empty] | A | Environmental clearance at NTP
01500I00 | 2.58 | 2 | 1 | S 15TH ST. | 18205614 | 01500I00-2.58-2-1 | 44.0443 | -123.0033 | www.google.com/maps/place/44.0443339997,-123.003271 | MCKENZIE | OR126B | Springfield | LANE | 2017-08-02 | 12.9 | 6.6 | 2.7 | None | 3 | 2.4 | 8.8 | 5.5 | 0 | 0 | 0 | 0 | 0 | 0 | N | 0 | 0 | 0 | 0 | 0 | CLEAR WIDTH; COUNTER SLOPE; CURB RUNNING SLOPE; DETECTABLE WARNING; GUTTER FLOW SLOPE; LANDING LENGTH Y; LANDING SLOP(+) |  |  | 2 | [5 empty] | A | Environmental clearance at NTP
01500I00 | 2.58 | 3 | 1 | S 15TH ST. | 18205615 | 01500I00-2.58-3-1 | 44.0445 | -123.0033 | www.google.com/maps/place/44.0444960004,-123.003287999 | MCKENZIE | OR126B | Springfield | LANE | 2017-08-02 | 10.7 | 5.7 | 5 | None | 2 | 0.7 | 11 | 6.5 | 0 | 0 | 0 | 0 | 0 | 0 | N | 0 | 0 | 0 | 0 | 0 | CLEAR WIDTH; COUNTER SLOPE; CURB RUNNING SLOPE; DETECTABLE WARNING; LANDING LENGTH Y; LANDING SLOPE X; LANDING SLOPE (+) |  |  | 2 | [5 empty] | A | Environmental clearance at NTP
01500I00 | 2.58 | 4 | 1 | S 15TH ST. | 18205616 | 01500I00-2.58-4-1 | 44.0445 | -123.0034 | www.google.com/maps/place/44.0444909996,-123.003447 | MCKENZIE | OR126B | Springfield | LANE | 2017-08-02 | 12.4 | 3.5 | 4 | None | 2 | 0.4 | 9.9 | 10.6 | 0 | 0 | 0 | 0 | 0 | 0 | Y | 0 | 0 | 0 | 0 | 0 | CLEAR WIDTH; COUNTER SLOPE; CURB RUNNING SLOPE; DETECTABLE WARNING; LANDING LENGTH Y; LANDING SLOPE X; LANDING SLOPE (+) |  |  | 2 | [5 empty] | A | Environmental clearance at NTP
01500I00 | 2.66 | 1 | 1 | S 16TH ST. | 18205617 | 01500I00-2.66-1-1 | 44.0443 | -123.0016 | www.google.com/maps/place/44.0443409997,-123.001556 | MCKENZIE | OR126B | Springfield | LANE | 2017-08-02 | 8.8 | 9.6 | 2 | None | 2 | 0.4 | 16.1 | 7.5 | 0 | 0 | 0 | 0 | 0 | 0 | N | 4.7 | 3.9 | 2 | 1.6 | 3.9 | CLEAR WIDTH; COUNTER SLOPE; CURB RUNNING SLOPE; DETECTABLE WARNING; LANDING LENGTH Y; LIP HEIGHT; RUNNING SLOPE 1 |  |  | 1 | [5 empty] | A | Environmental clearance at NTP
01500I00 | 2.66 | 2 | 1 | S 16TH ST. | 18205618 | 01500I00-2.66-2-1 | 44.0443 | -123.0013 | www.google.com/maps/place/44.0443469997,-123.001332 | MCKENZIE | OR126B | Springfield | LANE | 2017-08-02 | 15.3 | 5.6 | 0.1 | None | 0.5 | 2.7 | 15.7 | 12.3 | 0 | 0 | 0 | 0 | 0 | 0 | N | 3.2 | 4.7 | 2.5 | 0.8 | 3.2 | CLEAR WIDTH; COUNTER SLOPE; CURB RUNNING SLOPE; DETECTABLE WARNING; GUTTER FLOW SLOPE; LANDING SLOPE X; LANDING WIDTH(+) |  |  | 1 | [5 empty] | A | Environmental clearance at NTP
01500I00 | 2.66 | 3 | 1 | S 16TH ST. | 18205619 | 01500I00-2.66-3-1 | 44.0445 | -123.0013 | www.google.com/maps/place/44.0444769998,-123.001333 | MCKENZIE | OR126B | Springfield | LANE | 2017-08-02 | NULL | NULL | NULL | 0 | 0 | 0 | 0 | 0 | 0 | 0 | 0 | 0 | 0 | 0 | 0 | 0 | 0 | 0 | 0 | 0 | Needed & Missing Ramp |  |  | 1 | [5 empty] | A | Environmental clearance at NTP
01500I00 | 2.66 | 4 | 1 | S 16TH ST. | 18205620 | 01500I00-2.66-4-1 | 44.0445 | -123.0015 | www.google.com/maps/place/44.0444790001,-123.001535 | MCKENZIE | OR126B | Springfield | LANE | 2017-08-02 | NULL | NULL | NULL | 0 | 0 | 0 | 0 | 0 | 0 | 0 | 0 | 0 | 0 | 0 | 0 | 0 | 0 | 0 | 0 | 0 | Needed & Missing Ramp |  |  | 1 | [5 empty] | A | Environmental clearance at NTP
01500I00 | 2.78 | 1 | 1 | S 18TH ST. | 18205625 | 01500I00-2.78-1-1 | 44.0443 | -122.9993 | www.google.com/maps/place/44.0443489997,-122.999348 | MCKENZIE | OR126B | Springfield | LANE | 2017-08-02 | 7.6 | 7.1 | 3.3 | None | 1 | 3.6 | 5.2 | 9.5 | 0 | 0 | 0 | 0 | 0 | 0 | N | 0 | 0 | 0 | 0 | 0 | CLEAR WIDTH; COUNTER SLOPE; DETECTABLE WARNING; GUTTER FLOW SLOPE; LANDING LENGTH Y; LANDING SLOPE X; LANDING SLOPE Y(+) |  |  | 2 | [5 empty] | A | Environmental clearance at NTP
01500I00 | 2.78 | 2 | 1 | S 18TH ST. | 18205626 | 01500I00-2.78-2-1 | 44.0444 | -122.999 | www.google.com/maps/place/44.0443839998,-122.999035 | MCKENZIE | OR126B | Springfield | LANE | 2017-08-02 | 10.8 | 6.4 | 1.8 | None | 2 | 0.7 | 7.9 | 7.1 | 0 | 0 | 0 | 0 | 0 | 0 | N | 0 | 0 | 0 | 0 | 0 | CLEAR WIDTH; COUNTER SLOPE; DETECTABLE WARNING; LANDING LENGTH Y; LANDING SLOPE X; LANDING SLOPE Y; LANDING WIDTH X; (+) |  |  | 2 | [5 empty] | A | Environmental clearance at NTP
01500I00 | 2.78 | 3 | 1 | S 18TH ST. | 18205627 | 01500I00-2.78-3-1 | 44.0445 | -122.9991 | www.google.com/maps/place/44.0445130004,-122.999102 | MCKENZIE | OR126B | Springfield | LANE | 2017-08-02 | NULL | NULL | NULL | 0 | 0 | 0 | 0 | 0 | 0 | 0 | 0 | 0 | 0 | 0 | 0 | 0 | 0 | 0 | 0 | 0 | Needed & Missing Ramp |  |  | 1 | [5 empty] | A | Environmental clearance at NTP
01500I00 | 2.78 | 4 | 1 | S 18TH ST. | 18205628 | 01500I00-2.78-4-1 | 44.0445 | -122.9993 | www.google.com/maps/place/44.044492,-122.999346 | MCKENZIE | OR126B | Springfield | LANE | 2017-08-02 | NULL | NULL | NULL | 0 | 0 | 0 | 0 | 0 | 0 | 0 | 0 | 0 | 0 | 0 | 0 | 0 | 0 | 0 | 0 | 0 | Needed & Missing Ramp |  |  | 1 | [5 empty] | A | Environmental clearance at NTP
01500I00 | 2.79 | 1 | 1 | ASTER ST. | 18205629 | 01500I00-2.79-1-1 | 44.0444 | -122.999 | www.google.com/maps/place/44.0444160002,-122.998962 | MCKENZIE | OR126B | Springfield | LANE | 2017-08-02 | 8.4 | 6.2 | 1.5 | None | 1 | 1.2 | 10 | 8 | 0 | 0 | 0 | 0 | 0 | 0 | N | 0 | 0 | 0 | 0 | 0 | CLEAR WIDTH; COUNTER SLOPE; CURB RUNNING SLOPE; DETECTABLE WARNING; LANDING LENGTH Y; LANDING SLOPE X; LANDING SLOPE (+) |  |  | 1 | [5 empty] | A | Environmental clearance at NTP
01500I00 | 2.79 | 1A | 1 | ASTER ST. | 18205630 | 01500I00-2.79-1A -1 | 44.0445 | -122.9987 | www.google.com/maps/place/44.0444689999,-122.998692 | MCKENZIE | OR126B | Springfield | LANE | 2017-08-02 | 6.9 | 4.8 | 0.5 | None | 0.5 | 1.2 | 8 | 7.6 | 0 | 0 | 0 | 0 | 0 | 0 | N | 4 | 8.2 | 0.7 | 0.8 | 3.7 | CLEAR WIDTH; COUNTER SLOPE; DETECTABLE WARNING; LIP HEIGHT |  |  | 1 | [5 empty] | A | Environmental clearance at NTP
01500I00 | 2.79 | 1A | 2 | ASTER ST. | 18205631 | 01500I00-2.79-1A -2 | 44.0445 | -122.9987 | www.google.com/maps/place/44.0444689999,-122.998692 | MCKENZIE | OR126B | Springfield | LANE | 2017-08-02 | 10.9 | 5 | 0.7 | None | 0.5 | 2.4 | 12.5 | 7.8 | 0 | 0 | 0 | 0 | 0 | 0 | N | 3.7 | 5.8 | 1.3 | 1.4 | 3.7 | CLEAR WIDTH; COUNTER SLOPE; CURB RUNNING SLOPE; DETECTABLE WARNING; GUTTER FLOW SLOPE; LANDING WIDTH X; LIP HEIGHT; R(+) |  |  | 1 | [5 empty] | A | Environmental clearance at NTP
01500I00 | 2.79 | 2 | 1 | ASTER ST. | 18205632 | 01500I00-2.79-2-1 | 44.0445 | -122.9985 | www.google.com/maps/place/44.0445299997,-122.998502 | MCKENZIE | OR126B | Springfield | LANE | 2017-08-02 | 9 | 6.6 | 1.5 | None | 0.5 | 0.2 | 13.9 | 4.1 | 0 | 0 | 0 | 0 | 0 | 0 | N | 2.6 | 1.3 | 0.3 | 0.3 | 1.3 | CLEAR WIDTH; CURB RUNNING SLOPE; DETECTABLE WARNING; LANDING LENGTH Y; LANDING WIDTH X; LIP HEIGHT; RUNNING SLOPE 1 | 2023-125.1 | Sign OR 22-7, detectable required (existing guardrail) | 1 | 0 |  |  |  |  | A | Environmental clearance at NTP
01500I00 | 2.91 | 2 | 1 | S 19TH ST. | 18205636 | 01500I00-2.91-2-1 | 44.0455 | -122.9969 | www.google.com/maps/place/44.0455490003,-122.99693 | MCKENZIE | OR126B | Springfield | LANE | 2017-08-02 | 16.3 | 4 | 4.6 | None | 1 | 0.1 | 12.6 | 12.8 | 0 | 0 | 0 | 0 | 0 | 0 | N | 3.2 | 3.2 | 5 | 4.3 | 3.2 | CLEAR WIDTH; COUNTER SLOPE; CURB RUNNING SLOPE; DETECTABLE WARNING; LANDING LENGTH Y; LANDING SLOPE X; LANDING SLOPE (+) |  |  | 1 | [5 empty] | A | Environmental clearance at NTP
01500I00 | 2.91 | 2 | 2 | S 19TH ST. | 18205637 | 01500I00-2.91-2-2 | 44.0455 | -122.9969 | www.google.com/maps/place/44.0455490003,-122.99693 | MCKENZIE | OR126B | Springfield | LANE | 2017-08-02 | NULL | NULL | NULL | 0 | 0 | 0 | 0 | 0 | 0 | 0 | 0 | 0 | 0 | 0 | 0 | 0 | 0 | 0 | 0 | 0 | Needed & Missing Ramp |  |  | 1 | [5 empty] | A | Environmental clearance at NTP
01500I00 | 2.91 | 4 | 1 | S 19TH ST. | 18205640 | 01500I00-2.91-4-1 | 44.0456 | -122.9971 | www.google.com/maps/place/44.0456419996,-122.997085 | MCKENZIE | OR126B | Springfield | LANE | 2017-08-02 | NULL | NULL | NULL | 0 | 0 | 0 | 0 | 0 | 0 | 0 | 0 | 0 | 0 | 0 | 0 | 0 | 0 | 0 | 0 | 0 | Needed & Missing Ramp |  |  | 2 | [5 empty] | A | Environmental clearance at NTP
01500I00 | 2.98 | 1 | 1 | S 20TH ST. | 18205641 | 01500I00-2.98-1-1 | 44.0457 | -122.9958 | www.google.com/maps/place/44.0457439998,-122.995828 | MCKENZIE | OR126B | Springfield | LANE | 2017-08-02 | 14 | 5.1 | 2.2 | None | 0.5 | 1 | 14.8 | 5.1 | 0 | 0 | 0 | 0 | 0 | 0 | N | 3.4 | 1 | 3.1 | 4.8 | 1 | CLEAR WIDTH; COUNTER SLOPE; CURB RUNNING SLOPE; DETECTABLE WARNING; LANDING LENGTH Y; LANDING SLOPE X; LANDING SLOPE (+) |  |  | 2 | [5 empty] | A | Environmental clearance at NTP
01500I00 | 2.98 | 2 | 1 | S 20TH ST. | 18205642 | 01500I00-2.98-2-1 | 44.0458 | -122.9956 | www.google.com/maps/place/44.0457510001,-122.995632 | MCKENZIE | OR126B | Springfield | LANE | 2017-08-02 | 6.1 | 5.3 | 1.4 | None | 1 | 1.1 | 6.2 | 6.8 | 0 | 0 | 0 | 0 | 0 | 0 | Y | 3.7 | 9.4 | 1.7 | 2.1 | 3.7 | CLEAR WIDTH; COUNTER SLOPE; DETECTABLE WARNING; LANDING SLOPE Y; LANDING WIDTH X; LIP HEIGHT |  |  | 1 | [5 empty] | A | Environmental clearance at NTP
01500I00 | 2.98 | 2 | 2 | S 20TH ST. | 18205643 | 01500I00-2.98-2-2 | 44.0458 | -122.9956 | www.google.com/maps/place/44.0457510001,-122.995632 | MCKENZIE | OR126B | Springfield | LANE | 2017-08-02 | NULL | NULL | NULL | 0 | 0 | 0 | 0 | 0 | 0 | 0 | 0 | 0 | 0 | 0 | 0 | 0 | 0 | 0 | 0 | 0 | Needed & Missing Ramp |  |  | 1 | [5 empty] | A | Environmental clearance at NTP
01500I00 | 2.98 | 3 | 1 | S 20TH ST. | 18205644 | 01500I00-2.98-3-1 | 44.046 | -122.9957 | www.google.com/maps/place/44.0459669998,-122.995656 | MCKENZIE | OR126B | Springfield | LANE | 2017-08-02 | NULL | NULL | NULL | 0 | 0 | 0 | 0 | 0 | 0 | 0 | 0 | 0 | 0 | 0 | 0 | 0 | 0 | 0 | 0 | 0 | Driveway at Tee Intersection |  |  | 1 | [5 empty] | A | Environmental clearance at NTP
01500I00 | 2.98 | 4 | 1 | S 20TH ST. | 18205645 | 01500I00-2.98-4-1 | 44.046 | -122.9958 | www.google.com/maps/place/44.0459610003,-122.995797 | MCKENZIE | OR126B | Springfield | LANE | 2017-08-02 | NULL | NULL | NULL | 0 | 0 | 0 | 0 | 0 | 0 | 0 | 0 | 0 | 0 | 0 | 0 | 0 | 0 | 0 | 0 | 0 | Driveway at Tee Intersection |  |  | 1 | [5 empty] | A | Environmental clearance at NTP
01500I00 | 3 | 1 | 1 | 20TH ST. | 18205646 | 01500I00-3-1-1 | 44.0458 | -122.9955 | www.google.com/maps/place/44.0457749996,-122.995543 | MCKENZIE | OR126B | Springfield | LANE | 2017-08-02 | NULL | NULL | NULL | 0 | 0 | 0 | 0 | 0 | 0 | 0 | 0 | 0 | 0 | 0 | 0 | 0 | 0 | 0 | 0 | 0 | Needed & Missing Ramp |  |  | 1 | [5 empty] | A | Environmental clearance at NTP
01500I00 | 3 | 3 | 2 | 20TH ST. | 18205649 | 01500I00-3-3-2 | 44.046 | -122.9954 | www.google.com/maps/place/44.045972,-122.995367 | MCKENZIE | OR126B | Springfield | LANE | 2017-08-02 | 7.8 | 11.4 | 1.4 | Incorrectly Installed Truncated Domes | 0 | 3.1 | 1.2 | 2.1 | 0 | 0 | 0 | 0 | 0 | 0 | N | 4.8 | 6.6 | 0.8 | 2.2 | 4.8 | DETECTABLE WARNING; GUTTER FLOW SLOPE; LANDING SLOPE Y |  |  | 1 | [5 empty] | A | Environmental clearance at NTP
01500I00 | 3 | 4 | 1 | 20TH ST. | 18205650 | 01500I00-3-4-1 | 44.046 | -122.9955 | www.google.com/maps/place/44.0459629998,-122.995543 | MCKENZIE | OR126B | Springfield | LANE | 2017-08-02 | 7 | 5.5 | 1.5 | None | 3 | 3.7 | 14.6 | 6 | 0 | 0 | 0 | 0 | 0 | 0 | N | 5.4 | 5.3 | 4.3 | 2.1 | 5.3 | COUNTER SLOPE; CURB RUNNING SLOPE; DETECTABLE WARNING; GUTTER FLOW SLOPE; LANDING SLOPE X; LANDING SLOPE Y; LIP HEIGHT |  |  | 1 | [5 empty] | A | Environmental clearance at NTP
01500I00 | 3.04 | 1 | 1 | S 21ST ST. (21ST ST.) | 18205651 | 01500I00-3.04-1-1 | 44.0457 | -122.9945 | www.google.com/maps/place/44.0457479998,-122.994545001 | MCKENZIE | OR126B | Springfield | LANE | 2017-08-02 | 4 | NULL | 3.2 | None | 0.5 | 6.1 | 2.4 | 9.9 | 8.9 | 6.1 | 0.6 | 2.5 | 6.5 | 4 | N | 3.4 | 5 | 3.2 | 4 | 3.4 | CLEAR WIDTH; ISSUE IN COMMENT; COUNTER SLOPE; DETECTABLE WARNING; GUTTER FLOW SLOPE; LANDING SLOPE X; LANDING SLOPE Y(+) |  |  | 1 | [5 empty] | A | Environmental clearance at NTP
01500I00 | 3.04 | 1 | 2 | S 21ST ST. (21ST ST.) | 18205652 | 01500I00-3.04-1-2 | 44.0457 | -122.9945 | www.google.com/maps/place/44.0457479998,-122.994545001 | MCKENZIE | OR126B | Springfield | LANE | 2017-08-02 | 3.9 | NULL | 4.4 | None | 1 | 2.7 | 3.2 | 3.3 | 14.2 | 6.1 | 2.1 | 5.3 | 6.4 | 2.2 | N | 3.5 | 5 | 4.4 | 3.9 | 3.5 | CLEAR WIDTH; ISSUE IN COMMENT; DETECTABLE WARNING; LANDING SLOPE X; LANDING SLOPE Y; LANDING WIDTH X; LIP HEIGHT; RUN(+) |  |  | 1 | [5 empty] | A | Environmental clearance at NTP
01500I00 | 3.04 | 2 | 1 | S 21ST ST. (21ST ST.) | 18205653 | 01500I00-3.04-2-1 | 44.0457 | -122.9943 | www.google.com/maps/place/44.045748,-122.994332001 | MCKENZIE | OR126B | Springfield | LANE | 2017-08-02 | 3.1 | NULL | 0.9 | None | 1 | 3.6 | 6 | 2.3 | 6.1 | 5.7 | 3.3 | 12.9 | 6.1 | 3.3 | N | 3.6 | 5.2 | 0.9 | 3.1 | 3.5 | CLEAR WIDTH; DETECTABLE WARNING; LANDING SLOPE Y; LANDING WIDTH X; LIP HEIGHT; RUNNING SLOPE 1; RUNNING SLOPE 3; CROS(+) |  |  | 1 | [5 empty] | A | Environmental clearance at NTP
01500I00 | 3.04 | 3 | 2 | S 21ST ST. (21ST ST.) | 18205656 | 01500I00-3.04-3-2 | 44.046 | -122.9943 | www.google.com/maps/place/44.0459900005,-122.994316 | MCKENZIE | OR126B | Springfield | LANE | 2017-08-02 | 10.5 | 8.7 | 0.9 | None | 1 | 0.9 | 6.3 | 8 | 0 | 0 | 0 | 0 | 0 | 0 | N | 0 | 0 | 0 | 0 | 0 | CLEAR WIDTH; ISSUE IN COMMENT; COUNTER SLOPE; DETECTABLE WARNING; LANDING LENGTH Y; LANDING SLOPE X; LANDING SLOPE Y;(+) |  |  | 1 | [5 empty] | A | Environmental clearance at NTP
01500I00 | 3.04 | 4 | 1 | S 21ST ST. (21ST ST.) | 18205657 | 01500I00-3.04-4-1 | 44.046 | -122.9946 | www.google.com/maps/place/44.0459710001,-122.994637 | MCKENZIE | OR126B | Springfield | LANE | 2017-08-02 | 7.7 | 7 | 1.2 | None | 1 | 1 | 6 | 7.9 | 0 | 0 | 0 | 0 | 0 | 0 | N | 3.7 | 2 | 0.4 | 1 | 2 | CLEAR WIDTH; ISSUE IN COMMENT; COUNTER SLOPE; DETECTABLE WARNING; LANDING LENGTH Y; LANDING WIDTH X; LIP HEIGHT |  |  | 1 |  |  | Arch Monitoring Required |  |  | B | Environmental clearance to be obtained thru the design process
01500I00 | 3.04 | 4 | 2 | S 21ST ST. (21ST ST.) | 18205658 | 01500I00-3.04-4-2 | 44.046 | -122.9946 | www.google.com/maps/place/44.0459710001,-122.994637 | MCKENZIE | OR126B | Springfield | LANE | 2017-08-02 | 9.3 | 6.6 | 1.6 | Truncated Domes | 2 | 2 | 7.5 | 4.8 | 0 | 0 | 0 | 0 | 0 | 0 | N | 0 | 0 | 0 | 0 | 0 | CLEAR WIDTH; LANDING LENGTH Y; LANDING SLOPE X; LANDING SLOPE Y; LANDING WIDTH X; LIP HEIGHT; RUNNING SLOPE 1 |  |  | 1 | [5 empty] | B | Environmental clearance to be obtained thru the design process
01500I00 | 3.07 | 1 | 1 | S 22ND ST. | 18205659 | 01500I00-3.07-1-1 | 44.0457 | -122.9935 | www.google.com/maps/place/44.0457479996,-122.993539999 | MCKENZIE | OR126B | Springfield | LANE | 2017-08-02 | 14.2 | 4.2 | 1.2 | None | 1 | 1.1 | 19.1 | 10.8 | 0 | 0 | 0 | 0 | 0 | 0 | Y | 5.1 | 3.3 | 1.8 | 2.5 | 3.3 | CLEAR WIDTH; COUNTER SLOPE; CURB RUNNING SLOPE; DETECTABLE WARNING; LANDING LENGTH Y; LANDING SLOPE Y; LIP HEIGHT; RU(+) | 2023-126.1 | Sign OR 22-7 (double-sided), detectable required | 1 | 1 |  |  |  |  | A | Environmental clearance at NTP
01500I00 | 3.07 | 2 | 1 | S 22ND ST. | 18205660 | 01500I00-3.07-2-1 | 44.0457 | -122.9933 | www.google.com/maps/place/44.0457399996,-122.993317 | MCKENZIE | OR126B | Springfield | LANE | 2017-08-02 | 7 | 10.6 | 2 | None | 2 | 1.8 | 0 | 2.1 | 0 | 0 | 0 | 0 | 0 | 0 | N | 4 | 3.5 | 1.4 | 1.2 | 3.5 | CLEAR WIDTH; DETECTABLE WARNING; LANDING LENGTH Y; LIP HEIGHT |  |  | 1 | [5 empty] | A | Environmental clearance at NTP
01500I00 | 3.07 | 2 | 2 | S 22ND ST. | 18205661 | 01500I00-3.07-2-2 | 44.0457 | -122.9933 | www.google.com/maps/place/44.0457399996,-122.993317 | MCKENZIE | OR126B | Springfield | LANE | 2017-08-02 | NULL | NULL | NULL | 0 | 0 | 0 | 0 | 0 | 0 | 0 | 0 | 0 | 0 | 0 | 0 | 0 | 0 | 0 | 0 | 0 | Needed & Missing Ramp |  |  | 1 | [5 empty] | A | Environmental clearance at NTP
01500I00 | 3.07 | 3 | 1 | S 22ND ST. | 18205662 | 01500I00-3.07-3-1 | 44.0459 | -122.9933 | www.google.com/maps/place/44.0459420001,-122.99334 | MCKENZIE | OR126B | Springfield | LANE | 2017-08-02 | NULL | NULL | NULL | 0 | 0 | 0 | 0 | 0 | 0 | 0 | 0 | 0 | 0 | 0 | 0 | 0 | 0 | 0 | 0 | 0 | Driveway at Tee Intersection |  |  | 1 | [5 empty] | A | Environmental clearance at NTP
01500I00 | 3.14 | 1 | 1 | 23RD ST. | 18205664 | 01500I00-3.14-1-1 | 44.0458 | -122.9926 | www.google.com/maps/place/44.045763,-122.992641 | MCKENZIE | OR126B | Springfield | LANE | 2017-08-02 | NULL | NULL | NULL | 0 | 0 | 0 | 0 | 0 | 0 | 0 | 0 | 0 | 0 | 0 | 0 | 0 | 0 | 0 | 0 | 0 | Needed & Missing Ramp |  |  | 1 | [5 empty] | A | Environmental clearance at NTP
01500I00 | 3.14 | 2 | 1 | 23RD ST. | 18205665 | 01500I00-3.14-2-1 | 44.0458 | -122.9925 | www.google.com/maps/place/44.0457630004,-122.992465 | MCKENZIE | OR126B | Springfield | LANE | 2017-08-02 | NULL | NULL | NULL | 0 | 0 | 0 | 0 | 0 | 0 | 0 | 0 | 0 | 0 | 0 | 0 | 0 | 0 | 0 | 0 | 0 | Needed & Missing Ramp |  |  | 1 | [5 empty] | A | Environmental clearance at NTP
01500I00 | 3.14 | 3 | 1 | 23RD ST. | 18205666 | 01500I00-3.14-3-1 | 44.046 | -122.9924 | www.google.com/maps/place/44.0459709996,-122.992447 | MCKENZIE | OR126B | Springfield | LANE | 2017-08-02 | 10 | 5.4 | 6.2 | None | 2 | 7.4 | 11.2 | 10.9 | 0 | 0 | 0 | 0 | 0 | 0 | N | 0 | 0 | 0 | 0 | 0 | CLEAR WIDTH; COUNTER SLOPE; CURB RUNNING SLOPE; DETECTABLE WARNING; GUTTER FLOW SLOPE; LANDING LENGTH Y; LANDING SLOP(+) |  |  | 2 | [5 empty] | A | Environmental clearance at NTP
01500I00 | 3.14 | 4 | 1 | 23RD ST. | 18205667 | 01500I00-3.14-4-1 | 44.046 | -122.9927 | www.google.com/maps/place/44.0459769999,-122.99267 | MCKENZIE | OR126B | Springfield | LANE | 2017-08-02 | 18.5 | 5.1 | 1.3 | None | 1 | 6.9 | 16.7 | 12.2 | 0 | 0 | 0 | 0 | 0 | 0 | N | 3 | 2.9 | 1.9 | 5.1 | 2.9 | CLEAR WIDTH; COUNTER SLOPE; CURB RUNNING SLOPE; DETECTABLE WARNING; GUTTER FLOW SLOPE; LANDING LENGTH Y; LANDING SLOP(+) |  |  | 2 | [5 empty] | A | Environmental clearance at NTP
01500I00 | 3.17 | 1 | 1 | S 23RD ST. | 18205668 | 01500I00-3.17-1-1 | 44.0457 | -122.992 | www.google.com/maps/place/44.0457399996,-122.991985001 | MCKENZIE | OR126B | Springfield | LANE | 2017-08-02 | NULL | NULL | NULL | 0 | 0 | 0 | 0 | 0 | 0 | 0 | 0 | 0 | 0 | 0 | 0 | 0 | 0 | 0 | 0 | 0 | Needed & Missing Ramp |  |  | 1 | [5 empty] | A | Environmental clearance at NTP
01500I00 | 3.17 | 1 | 2 | S 23RD ST. | 18205669 | 01500I00-3.17-1-2 | 44.0457 | -122.992 | www.google.com/maps/place/44.0457399996,-122.991985001 | MCKENZIE | OR126B | Springfield | LANE | 2017-08-02 | 10.4 | 7.7 | 2.4 | Truncated Domes | 1 | 3.5 | 16.3 | 8.1 | 0 | 0 | 0 | 0 | 0 | 0 | N | 4.2 | 3.8 | 0.8 | 4.6 | 3.8 | CLEAR WIDTH; ISSUE IN COMMENT; COUNTER SLOPE; CURB RUNNING SLOPE; GUTTER FLOW SLOPE; LANDING LENGTH Y; LANDING SLOPE (+) |  |  | 1 | [5 empty] | A | Environmental clearance at NTP
01500I00 | 3.17 | 2 | 1 | S 23RD ST. | 18205670 | 01500I00-3.17-2-1 | 44.0457 | -122.9918 | www.google.com/maps/place/44.0457459996,-122.991773 | MCKENZIE | OR126B | Springfield | LANE | 2017-08-02 | 10.8 | 5.4 | 0.1 | None | 1 | 0.9 | 8.7 | 6.1 | 0 | 0 | 0 | 0 | 0 | 0 | Y | 0 | 0 | 0 | 0 | 0 | CLEAR WIDTH; COUNTER SLOPE; CURB RUNNING SLOPE; DETECTABLE WARNING; LANDING LENGTH Y; LANDING SLOPE X; LANDING SLOPE (+) | 2023-127.1 | Sign OR 22-7 (double-sided), detectable required | 1 | 1 |  |  |  |  | A | Environmental clearance at NTP
01500I00 | 3.17 | 4 | 1 | S 23RD ST. | 18205672 | 01500I00-3.17-4-1 | 44.046 | -122.9919 | www.google.com/maps/place/44.045954,-122.991948 | MCKENZIE | OR126B | Springfield | LANE | 2017-08-02 | NULL | NULL | NULL | 0 | 0 | 0 | 0 | 0 | 0 | 0 | 0 | 0 | 0 | 0 | 0 | 0 | 0 | 0 | 0 | 0 | Needed & Missing Ramp |  |  | 1 | [5 empty] | A | Environmental clearance at NTP
01500I00 | 3.43 | 1 | 1 | S 28TH ST. (28TH ST.) | 18205677 | 01500I00-3.43-1-1 | 44.0457 | -122.987 | www.google.com/maps/place/44.0456920001,-122.987023 | MCKENZIE | OR126B | Springfield | LANE | 2017-08-03 | 9.7 | 6.4 | 1.3 | None | 0 | 0.2 | 8 | 6.5 | 0 | 0 | 0 | 0 | 0 | 0 | N | 0 | 0 | 0 | 0 | 0 | CLEAR WIDTH; COUNTER SLOPE; DETECTABLE WARNING; LANDING LENGTH Y; LANDING SLOPE X; LANDING SLOPE Y; LANDING WIDTH X; (+) |  |  | 1 | [5 empty] | A | Environmental clearance at NTP
01500I00 | 3.43 | 1A | 1 | S 28TH ST. (28TH ST.) | 18205678 | 01500I00-3.43-1A -1 | 44.0457 | -122.9869 | www.google.com/maps/place/44.0457129997,-122.986879 | MCKENZIE | OR126B | Springfield | LANE | 2017-08-03 | 13.3 | 5.7 | 0.7 | None | 0 | 0.5 | 12 | 2.1 | 0 | 0 | 0 | 0 | 0 | 0 | N | 0 | 0 | 0 | 0 | 0 | CLEAR WIDTH; CURB RUNNING SLOPE; DETECTABLE WARNING; LANDING LENGTH Y; LANDING SLOPE X; LANDING SLOPE Y; LANDING WIDT(+) |  |  | 1 | [5 empty] | A | Environmental clearance at NTP
01500I00 | 3.43 | 1A | 2 | S 28TH ST. (28TH ST.) | 18205679 | 01500I00-3.43-1A -2 | 44.0457 | -122.9869 | www.google.com/maps/place/44.0457129997,-122.986879 | MCKENZIE | OR126B | Springfield | LANE | 2017-08-03 | 8.2 | 6 | 0.8 | None | 0 | 1 | 11.1 | 6.9 | 0 | 0 | 0 | 0 | 0 | 0 | N | 2.3 | 2.2 | 1.1 | 2.4 | 2.2 | CLEAR WIDTH; COUNTER SLOPE; CURB RUNNING SLOPE; DETECTABLE WARNING; LANDING LENGTH Y; LANDING SLOPE Y; LANDING WIDTH X |  |  | 1 | [5 empty] | A | Environmental clearance at NTP
01500I00 | 3.43 | 1A | 3 | S 28TH ST. (28TH ST.) | 18205680 | 01500I00-3.43-1A -3 | 44.0457 | -122.9869 | www.google.com/maps/place/44.0457129997,-122.986879 | MCKENZIE | OR126B | Springfield | LANE | 2017-08-03 | 9.1 | 6 | 2.2 | Truncated Domes | 0 | 1.1 | 9.7 | 8.9 | 0 | 0 | 0 | 0 | 0 | 0 | N | 2.2 | 2.3 | 2.4 | 1.1 | 2.2 | CLEAR WIDTH; COUNTER SLOPE; CURB RUNNING SLOPE; LANDING LENGTH Y; LANDING SLOPE X; LANDING WIDTH X; RUNNING SLOPE 1; (+) |  |  | 1 | [5 empty] | A | Environmental clearance at NTP
01500I00 | 3.43 | 2 | 1 | S 28TH ST. (28TH ST.) | 18205681 | 01500I00-3.43-2-1 | 44.0457 | -122.9866 | www.google.com/maps/place/44.0457179996,-122.986598 | MCKENZIE | OR126B | Springfield | LANE | 2017-08-03 | 12.5 | 3.4 | 0.5 | None | 1 | 0.6 | 12.9 | 6.3 | 0 | 0 | 0 | 0 | 0 | 0 | N | 2.8 | 3.6 | 0.9 | 2.3 | 2.8 | CLEAR WIDTH; COUNTER SLOPE; CURB RUNNING SLOPE; DETECTABLE WARNING; LANDING LENGTH Y; LANDING SLOPE Y; LANDING WIDTH (+) | 2022-273.1 | Sign OR 22-7 | 1 | 1 |  |  |  |  | A | Environmental clearance at NTP
01500I00 | 3.43 | 3 | 2 | S 28TH ST. (28TH ST.) | 18205684 | 01500I00-3.43-3-2 | 44.046 | -122.9865 | www.google.com/maps/place/44.0459700004,-122.986494 | MCKENZIE | OR126B | Springfield | LANE | 2017-08-03 | 2.1 | NULL | 1.4 | Truncated Domes | 0.5 | 3.3 | 6.9 | 6.3 | 12.4 | 5.3 | 1.8 | 9.5 | 4.8 | 3.7 | Y | 5.1 | 7.6 | 1.4 | 2.1 | 4.4 | COUNTER SLOPE; LANDING SLOPE Y; LIP HEIGHT; RUNNING SLOPE 1; RUNNING SLOPE 2; RUNNING SLOPE 3; CROSS SLOPE 3 | 2022-273.1 | Sign OR 22-7, detectable required | 1 | 0 |  |  |  |  | A | Environmental clearance at NTP
01500I00 | 3.43 | 4 | 1 | S 28TH ST. (28TH ST.) | 18205685 | 01500I00-3.43-4-1 | 44.046 | -122.9868 | www.google.com/maps/place/44.0459669998,-122.986845 | MCKENZIE | OR126B | Springfield | LANE | 2017-08-03 | 4.4 | NULL | 1.7 | Truncated Domes | 0.5 | 1.6 | 10.4 | 4.4 | 8.8 | 8.4 | 1.8 | 9.2 | 6.7 | 2.9 | Y | 3.9 | 4.4 | 1.7 | 4.4 | 3.9 | CLEAR WIDTH; CURB RUNNING SLOPE; LANDING LENGTH Y; LANDING SLOPE Y; LANDING WIDTH X; LIP HEIGHT; RUNNING SLOPE 1; RUN(+) |  |  | 1 | [5 empty] | A | Environmental clearance at NTP
01500I00 | 3.43 | 4 | 2 | S 28TH ST. (28TH ST.) | 18205686 | 01500I00-3.43-4-2 | 44.046 | -122.9868 | www.google.com/maps/place/44.0459669998,-122.986845 | MCKENZIE | OR126B | Springfield | LANE | 2017-08-03 | 2.3 | NULL | 1.5 | Truncated Domes | 0.5 | 3.2 | 4.4 | 5.7 | 7.8 | 6 | 3 | 9.5 | 7.4 | 2.2 | Y | 5 | 5.9 | 1.5 | 2.3 | 5 | COUNTER SLOPE; LANDING SLOPE Y; LIP HEIGHT; RUNNING SLOPE 1; RUNNING SLOPE 3; CROSS SLOPE 2; CROSS SLOPE 3 |  |  | 1 | [5 empty] | A | Environmental clearance at NTP
01500I00 | 3.63 | 1 | 1 | 30TH ST. | 18205687 | 01500I00-3.63-1-1 | 44.0457 | -122.983 | www.google.com/maps/place/44.0457259997,-122.982955001 | MCKENZIE | OR126B | Springfield | LANE | 2017-08-03 | NULL | NULL | NULL | 0 | 0 | 0 | 0 | 0 | 0 | 0 | 0 | 0 | 0 | 0 | 0 | 0 | 0 | 0 | 0 | 0 | Needed & Missing Ramp |  |  | 1 | [5 empty] | A | Environmental clearance at NTP
01500I00 | 3.63 | 3 | 1 | 30TH ST. | 18205689 | 01500I00-3.63-3-1 | 44.046 | -122.9827 | www.google.com/maps/place/44.0459780002,-122.982719 | MCKENZIE | OR126B | Springfield | LANE | 2017-08-03 | NULL | NULL | NULL | 0 | 0 | 0 | 0 | 0 | 0 | 0 | 0 | 0 | 0 | 0 | 0 | 0 | 0 | 0 | 0 | 0 | Needed & Missing Ramp | 2023-128.1 | Sign OR 22-7 (double-sided), detectable required | 0 | 1 |  |  |  |  | A | Environmental clearance at NTP
01500I00 | 3.63 | 3 | 2 | 30TH ST. | 18205690 | 01500I00-3.63-3-2 | 44.046 | -122.9827 | www.google.com/maps/place/44.0459780002,-122.982719 | MCKENZIE | OR126B | Springfield | LANE | 2017-08-03 | 7.4 | 4.5 | 1.6 | None | 0.5 | 0.3 | 7.8 | 5.2 | 0 | 0 | 0 | 0 | 0 | 0 | N | 4.1 | 3.9 | 2.4 | 3.8 | 3.9 | CLEAR WIDTH; COUNTER SLOPE; DETECTABLE WARNING; LANDING LENGTH Y; LANDING SLOPE X; LANDING SLOPE Y; LIP HEIGHT |  |  | 1 | [5 empty] | A | Environmental clearance at NTP
01500I00 | 3.63 | 4 | 1 | 30TH ST. | 18205691 | 01500I00-3.63-4-1 | 44.046 | -122.983 | www.google.com/maps/place/44.0459870002,-122.982986001 | MCKENZIE | OR126B | Springfield | LANE | 2017-08-03 | 8.1 | 4.5 | 1.5 | None | 0 | 1.6 | 7.4 | 5.9 | 0 | 0 | 0 | 0 | 0 | 0 | N | 4 | 4 | 1.1 | 2.6 | 4 | ISSUE IN COMMENT; COUNTER SLOPE; DETECTABLE WARNING; LANDING SLOPE Y |  |  | 1 | [5 empty] | A | Environmental clearance at NTP
01500I00 | 3.63 | 4 | 2 | 30TH ST. | 18205692 | 01500I00-3.63-4-2 | 44.046 | -122.983 | www.google.com/maps/place/44.0459870002,-122.982986001 | MCKENZIE | OR126B | Springfield | LANE | 2017-08-03 | NULL | NULL | NULL | 0 | 0 | 0 | 0 | 0 | 0 | 0 | 0 | 0 | 0 | 0 | 0 | 0 | 0 | 0 | 0 | 0 | Needed & Missing Ramp |  |  | 1 | [5 empty] | A | Environmental clearance at NTP
01500I00 | 3.73 | 1 | 1 | S 32ND ST. (32ND ST.) | 18205693 | 01500I00-3.73-1-1 | 44.0457 | -122.9809 | www.google.com/maps/place/44.045656,-122.980906 | MCKENZIE | OR126B | Springfield | LANE | 2017-08-03 | 6.8 | 4.3 | 2 | Truncated Domes | 0 | 0.7 | 13.3 | 7.1 | 5.8 | 7 | 3.6 | 5.7 | 6.4 | 2.4 | Y | 3.9 | 4.2 | 1.9 | 4.2 | 2.2 | CLEAR WIDTH; ISSUE IN COMMENT; COUNTER SLOPE; CURB RUNNING SLOPE; LANDING LENGTH Y; LANDING SLOPE Y; LANDING WIDTH X;(+) |  |  | 1 | [5 empty] | A | Environmental clearance at NTP
01500I00 | 3.73 | 1 | 2 | S 32ND ST. (32ND ST.) | 18205694 | 01500I00-3.73-1-2 | 44.0457 | -122.9809 | www.google.com/maps/place/44.045656,-122.980906 | MCKENZIE | OR126B | Springfield | LANE | 2017-08-03 | 6.4 | 3.5 | 2.2 | Truncated Domes | 0 | 1.4 | 11.5 | 8.7 | 10.8 | 6.6 | 1.6 | 6.4 | 5.2 | 0.8 | N | 3.8 | 6.9 | 2.3 | 4.7 | 3.8 | CLEAR WIDTH; ISSUE IN COMMENT; COUNTER SLOPE; CURB RUNNING SLOPE; LANDING SLOPE X; LANDING SLOPE Y; LANDING WIDTH X; (+) |  |  | 1 | [5 empty] | A | Environmental clearance at NTP
01500I00 | 3.73 | 2 | 1 | S 32ND ST. (32ND ST.) | 18205695 | 01500I00-3.73-2-1 | 44.0457 | -122.9806 | www.google.com/maps/place/44.0457020004,-122.980592 | MCKENZIE | OR126B | Springfield | LANE | 2017-08-03 | 8.3 | 3.6 | 1.8 | Truncated Domes | 0.5 | 2.7 | 15.8 | 6 | 3.2 | 6.1 | 1.5 | 9.6 | 5.4 | 4.4 | N | 3.8 | 4.5 | 0.7 | 0.4 | 1.1 | CLEAR WIDTH; COUNTER SLOPE; CURB RUNNING SLOPE; LANDING WIDTH X; LIP HEIGHT; RUNNING SLOPE 3; CROSS SLOPE 3 |  |  | 1 | [5 empty] | A | Environmental clearance at NTP
01500I00 | 3.73 | 2 | 2 | S 32ND ST. (32ND ST.) | 18205696 | 01500I00-3.73-2-2 | 44.0457 | -122.9806 | www.google.com/maps/place/44.0457020004,-122.980592 | MCKENZIE | OR126B | Springfield | LANE | 2017-08-03 | 7.6 | 3.9 | 0.2 | Truncated Domes | 0.5 | 0.4 | 12.8 | 14.4 | 4.2 | 8.3 | 2.4 | 6.3 | 6.5 | 2.7 | N | 3.9 | 3.7 | 1.1 | 3.1 | 1.3 | CLEAR WIDTH; COUNTER SLOPE; CURB RUNNING SLOPE; LANDING LENGTH Y; LANDING SLOPE Y; LANDING WIDTH X; LIP HEIGHT; CROSS(+) |  |  | 1 | [5 empty] | A | Environmental clearance at NTP
01500I00 | 3.73 | 3 | 1 | S 32ND ST. (32ND ST.) | 18205697 | 01500I00-3.73-3-1 | 44.0459 | -122.9806 | www.google.com/maps/place/44.0459460004,-122.98058 | MCKENZIE | OR126B | Springfield | LANE | 2017-08-03 | 7.2 | NULL | 1.7 | Truncated Domes | 0.5 | 1.6 | 16.1 | 5.8 | 7 | 6.8 | 5 | 3.7 | 6.1 | 2.5 | Y | 3.9 | 4.5 | 1.8 | 3.4 | 3.9 | CLEAR WIDTH; COUNTER SLOPE; CURB RUNNING SLOPE; LANDING LENGTH Y; LANDING SLOPE Y; LANDING WIDTH X; LIP HEIGHT; CROSS(+) |  |  | 1 | [5 empty] | A | Environmental clearance at NTP
01500I00 | 3.73 | 3 | 2 | S 32ND ST. (32ND ST.) | 18205698 | 01500I00-3.73-3-2 | 44.0459 | -122.9806 | www.google.com/maps/place/44.0459460004,-122.98058 | MCKENZIE | OR126B | Springfield | LANE | 2017-08-03 | 8.1 | 4.3 | 0.6 | Truncated Domes | 0.5 | 0.9 | 12 | 2 | 0 | 0 | 0 | 0 | 0 | 0 | N | 3.8 | 4.3 | 2.8 | 2.8 | 3.8 | CLEAR WIDTH; CURB RUNNING SLOPE; LANDING SLOPE X; LANDING SLOPE Y; LANDING WIDTH X; LIP HEIGHT |  |  | 1 | [5 empty] | A | Environmental clearance at NTP
01500I00 | 3.73 | 4 | 1 | S 32ND ST. (32ND ST.) | 18205699 | 01500I00-3.73-4-1 | 44.0459 | -122.9809 | www.google.com/maps/place/44.0459459997,-122.980891 | MCKENZIE | OR126B | Springfield | LANE | 2017-08-03 | 9.4 | 4.6 | 0.5 | Truncated Domes | 0.5 | 0.7 | 5.6 | 3.7 | 0 | 0 | 0 | 0 | 0 | 0 | N | 4 | 5.5 | 1.2 | 1.7 | 2.9 | CLEAR WIDTH; LIP HEIGHT; RUNNING SLOPE 1 |  |  | 1 | [5 empty] | A | Environmental clearance at NTP
01500I00 | 3.73 | 4 | 2 | S 32ND ST. (32ND ST.) | 18205700 | 01500I00-3.73-4-2 | 44.0459 | -122.9809 | www.google.com/maps/place/44.0459459997,-122.980891 | MCKENZIE | OR126B | Springfield | LANE | 2017-08-03 | 8.3 | 5.3 | 0.8 | Truncated Domes | 0.5 | 1 | 8.3 | 13.4 | 0 | 0 | 0 | 0 | 0 | 0 | Y | 4 | 4 | 0.5 | 2.6 | 4 | COUNTER SLOPE; LANDING LENGTH Y; LANDING SLOPE Y; LIP HEIGHT |  |  | 1 | [5 empty] | A | Environmental clearance at NTP
01500I00 | 3.79 | 1 | 1 | 33RD ST. | 18205701 | 01500I00-3.79-1-1 | 44.0457 | -122.9795 | www.google.com/maps/place/44.0457189999,-122.979532 | MCKENZIE | OR126B | Springfield | LANE | 2017-08-03 | NULL | NULL | NULL | 0 | 0 | 0 | 0 | 0 | 0 | 0 | 0 | 0 | 0 | 0 | 0 | 0 | 0 | 0 | 0 | 0 | Needed & Missing Ramp |  |  | 1 | [5 empty] | A | Environmental clearance at NTP
01500I00 | 3.79 | 3 | 1 | 33RD ST. | 18205703 | 01500I00-3.79-3-1 | 44.0459 | -122.9793 | www.google.com/maps/place/44.0459269999,-122.97933 | MCKENZIE | OR126B | Springfield | LANE | 2017-08-03 | 9.4 | 4.2 | 3.9 | None | 0 | 2.3 | 5.7 | 1.3 | 0 | 0 | 0 | 0 | 0 | 0 | N | 4 | 3.3 | 4.6 | 4.7 | 3.3 | CLEAR WIDTH; DETECTABLE WARNING; GUTTER FLOW SLOPE; LANDING LENGTH Y; LANDING SLOPE X; LANDING SLOPE Y; RUNNING SLOPE(+) | 2023-129.1 | Sign OR 22-7 (double-sided), detectable required | 1 | 1 |  |  |  |  | A | Environmental clearance at NTP
01500I00 | 3.79 | 4 | 1 | 33RD ST. | 18205704 | 01500I00-3.79-4-1 | 44.0459 | -122.9796 | www.google.com/maps/place/44.0459260002,-122.979551 | MCKENZIE | OR126B | Springfield | LANE | 2017-08-03 | 6.8 | 3.7 | 2.7 | None | 0.5 | 2.1 | 6.7 | 8.1 | 9.8 | 0 | 3.6 | 9.1 | 0 | 4.2 | N | 4 | 3.7 | 2.7 | 6.8 | 3.7 | CLEAR WIDTH; COUNTER SLOPE; DETECTABLE WARNING; GUTTER FLOW SLOPE; LANDING LENGTH Y; LANDING SLOPE X; LANDING SLOPE Y(+) |  |  | 2 | [5 empty] | A | Environmental clearance at NTP
01500I00 | 3.84 | 1 | 1 | S 34TH ST. | 18205705 | 01500I00-3.84-1-1 | 44.0457 | -122.9786 | www.google.com/maps/place/44.0457029998,-122.978603001 | MCKENZIE | OR126B | Springfield | LANE | 2017-08-03 | NULL | NULL | NULL | 0 | 0 | 0 | 0 | 0 | 0 | 0 | 0 | 0 | 0 | 0 | 0 | 0 | 0 | 0 | 0 | 0 | Needed & Missing Ramp |  |  | 1 | [5 empty] | A | Environmental clearance at NTP
01500I00 | 3.84 | 1 | 2 | S 34TH ST. | 18205706 | 01500I00-3.84-1-2 | 44.0457 | -122.9786 | www.google.com/maps/place/44.0457029998,-122.978603001 | MCKENZIE | OR126B | Springfield | LANE | 2017-08-03 | 9.5 | 6 | 3.6 | None | 0 | 2.1 | 7.6 | 5.5 | 0 | 0 | 0 | 0 | 0 | 0 | N | 0 | 0 | 0 | 0 | 0 | CLEAR WIDTH; COUNTER SLOPE; DETECTABLE WARNING; GUTTER FLOW SLOPE; LANDING LENGTH Y; LANDING SLOPE X; LANDING SLOPE Y(+) |  |  | 1 | [5 empty] | A | Environmental clearance at NTP
01500I00 | 3.84 | 2 | 1 | S 34TH ST. | 18205707 | 01500I00-3.84-2-1 | 44.0457 | -122.9784 | www.google.com/maps/place/44.0456960001,-122.978416001 | MCKENZIE | OR126B | Springfield | LANE | 2017-08-03 | 7.6 | 5.3 | 5.4 | None | 0 | 2.9 | 14.9 | 4.7 | 0 | 0 | 0 | 0 | 0 | 0 | N | 3.8 | 5.3 | 3 | 2.5 | 3.8 | CLEAR WIDTH; CURB RUNNING SLOPE; DETECTABLE WARNING; GUTTER FLOW SLOPE; LANDING SLOPE X; LANDING SLOPE Y; LANDING WID(+) |  |  | 1 | [5 empty] | A | Environmental clearance at NTP
01500I00 | 3.84 | 2 | 2 | S 34TH ST. | 18205708 | 01500I00-3.84-2-2 | 44.0457 | -122.9784 | www.google.com/maps/place/44.0456960001,-122.978416001 | MCKENZIE | OR126B | Springfield | LANE | 2017-08-03 | NULL | NULL | NULL | 0 | 0 | 0 | 0 | 0 | 0 | 0 | 0 | 0 | 0 | 0 | 0 | 0 | 0 | 0 | 0 | 0 | Needed & Missing Ramp |  |  | 1 | [5 empty] | A | Environmental clearance at NTP
01500I00 | 3.84 | 3 | 1 | S 34TH ST. | 18205709 | 01500I00-3.84-3-1 | 44.0459 | -122.9784 | www.google.com/maps/place/44.0459070002,-122.978424 | MCKENZIE | OR126B | Springfield | LANE | 2017-08-03 | NULL | NULL | NULL | 0 | 0 | 0 | 0 | 0 | 0 | 0 | 0 | 0 | 0 | 0 | 0 | 0 | 0 | 0 | 0 | 0 | Needed & Missing Ramp |  |  | 1 | [5 empty] | A | Environmental clearance at NTP
01500I00 | 3.84 | 4 | 1 | S 34TH ST. | 18205710 | 01500I00-3.84-4-1 | 44.0459 | -122.9786 | www.google.com/maps/place/44.0459030004,-122.978566999 | MCKENZIE | OR126B | Springfield | LANE | 2017-08-03 | NULL | NULL | NULL | 0 | 0 | 0 | 0 | 0 | 0 | 0 | 0 | 0 | 0 | 0 | 0 | 0 | 0 | 0 | 0 | 0 | Needed & Missing Ramp |  |  | 1 | [5 empty] | A | Environmental clearance at NTP
01500I00 | 3.93 | 1 | 1 | MIDBLOCK CROSSING | 18205711 | 01500I00-3.93-1-1 | 44.0457 | -122.9768 | www.google.com/maps/place/44.0457060004,-122.97681 | MCKENZIE | OR126B | Springfield | LANE | 2017-08-03 | 1.3 | NULL | 0.1 | Incorrectly Installed Truncated Domes | 0 | 0.9 | 3.8 | 7.7 | 10.9 | 7 | 2.9 | 8.5 | 7.7 | 1.7 | Y | 6 | 6.8 | 0.1 | 1.3 | 5.8 | DETECTABLE WARNING; RUNNING SLOPE 2; RUNNING SLOPE 3; GUTTER FLOW SLOPE; CROSS SLOPE 2 |  |  | 1 | [5 empty] | A | Environmental clearance at NTP
01500I00 | 3.93 | 1A | 1 | MIDBLOCK CROSSING | 18205712 | 01500I00-3.93-1A -1 | 44.0458 | -122.9768 | www.google.com/maps/place/44.0458100002,-122.976796 | MCKENZIE | OR126B | Springfield | LANE | 2017-08-03 | 1.4 | NULL | 1.1 | Incorrectly Installed Truncated Domes | 0 | 0.3 | 0 | 0.3 | 0 | 0 | 0 | 0 | 0 | 0 | N | 0 | 0 | 0 | 0 | 5.6 | DETECTABLE WARNING; GUTTER FLOW SLOPE |  |  | 1 | [5 empty] | A | Environmental clearance at NTP
01500I00 | 3.93 | 1A | 2 | MIDBLOCK CROSSING | 18205713 | 01500I00-3.93-1A -2 | 44.0458 | -122.9768 | www.google.com/maps/place/44.0458100002,-122.976796 | MCKENZIE | OR126B | Springfield | LANE | 2017-08-03 | 1.7 | NULL | 0.5 | Incorrectly Installed Truncated Domes | 0 | 0.5 | 0 | 1.4 | 0 | 0 | 0 | 0 | 0 | 0 | N | 0 | 0 | 0 | 0 | 5.6 | DETECTABLE WARNING; LIP HEIGHT; GUTTER FLOW SLOPE |  |  | 1 | [5 empty] | A | Environmental clearance at NTP
01500I00 | 3.93 | 4 | 1 | MIDBLOCK CROSSING | 18205714 | 01500I00-3.93-4-1 | 44.0459 | -122.9768 | www.google.com/maps/place/44.0459200001,-122.976792 | MCKENZIE | OR126B | Springfield | LANE | 2017-08-03 | 1 | NULL | 1.8 | Incorrectly Installed Truncated Domes | 0 | 1 | 8.8 | 9.8 | 8 | 7.9 | 1.7 | 7.4 | 7.9 | 1.6 | Y | 5.4 | 6.5 | 1.8 | 1 | 3.9 | CLEAR WIDTH; CURB RUNNING SLOPE; DETECTABLE WARNING; GUTTER FLOW SLOPE |  |  | 1 | [5 empty] | A | Environmental clearance at NTP
01500I00 | 3.96 | 1 | 1 | S 35TH ST. (35TH ST.) | 18205715 | 01500I00-3.96-1-1 | 44.0457 | -122.9764 | www.google.com/maps/place/44.0456870004,-122.97636 | MCKENZIE | OR126B | Springfield | LANE | 2017-08-03 | 13.4 | 4.6 | 0.9 | None | 0.5 | 2.1 | 0.8 | 9.3 | 0 | 0 | 0 | 0 | 0 | 0 | Y | 5 | 2.3 | 1 | 3.5 | 2.3 | CLEAR WIDTH; COUNTER SLOPE; DETECTABLE WARNING; GUTTER FLOW SLOPE; LANDING LENGTH Y; LANDING SLOPE Y; LIP HEIGHT; RUN(+) |  |  | 2 | [5 empty] | A | Environmental clearance at NTP
01500I00 | 3.96 | 2 | 1 | S 35TH ST. (35TH ST.) | 18205716 | 01500I00-3.96-2-1 | 44.0457 | -122.9762 | www.google.com/maps/place/44.0456849999,-122.976177 | MCKENZIE | OR126B | Springfield | LANE | 2017-08-03 | 11.1 | 5.9 | 2.3 | None | 1 | 4.6 | 12 | 5 | 0 | 0 | 0 | 0 | 0 | 0 | Y | 0 | 0 | 0 | 0 | 0 | CLEAR WIDTH; CURB RUNNING SLOPE; DETECTABLE WARNING; GUTTER FLOW SLOPE; LANDING LENGTH Y; LANDING SLOPE X; LANDING SL(+) |  |  | 1 | [5 empty] | A | Environmental clearance at NTP
01500I00 | 3.96 | 2 | 2 | S 35TH ST. (35TH ST.) | 18205717 | 01500I00-3.96-2-2 | 44.0457 | -122.9762 | www.google.com/maps/place/44.0456849999,-122.976177 | MCKENZIE | OR126B | Springfield | LANE | 2017-08-03 | NULL | NULL | NULL | 0 | 0 | 0 | 0 | 0 | 0 | 0 | 0 | 0 | 0 | 0 | 0 | 0 | 0 | 0 | 0 | 0 | Needed & Missing Ramp |  |  | 1 | [5 empty] | A | Environmental clearance at NTP
01500I00 | 3.96 | 3 | 1 | S 35TH ST. (35TH ST.) | 18205718 | 01500I00-3.96-3-1 | 44.0459 | -122.9762 | www.google.com/maps/place/44.0459190005,-122.976221 | MCKENZIE | OR126B | Springfield | LANE | 2017-08-03 | NULL | NULL | NULL | 0 | 0 | 0 | 0 | 0 | 0 | 0 | 0 | 0 | 0 | 0 | 0 | 0 | 0 | 0 | 0 | 0 | Needed & Missing Ramp |  |  | 1 | [5 empty] | A | Environmental clearance at NTP
01500I00 | 3.96 | 3 | 2 | S 35TH ST. (35TH ST.) | 18205719 | 01500I00-3.96-3-2 | 44.0459 | -122.9762 | www.google.com/maps/place/44.0459190005,-122.976221 | MCKENZIE | OR126B | Springfield | LANE | 2017-08-03 | 9.6 | 4.5 | 2.5 | None | 0 | 4.7 | 0 | 2.8 | 0 | 0 | 0 | 0 | 0 | 0 | N | 3.7 | 3.4 | 4.6 | 3 | 3.4 | CLEAR WIDTH; DETECTABLE WARNING; GUTTER FLOW SLOPE; LANDING LENGTH Y; LANDING SLOPE X; LANDING SLOPE Y; LANDING WIDTH(+) |  |  | 1 | [5 empty] | A | Environmental clearance at NTP
01500I00 | 3.96 | 4 | 1 | S 35TH ST. (35TH ST.) | 18205720 | 01500I00-3.96-4-1 | 44.0459 | -122.9764 | www.google.com/maps/place/44.0459340004,-122.976449 | MCKENZIE | OR126B | Springfield | LANE | 2017-08-03 | 10.5 | 4 | 1.8 | None | 0.5 | 1.4 | 0 | 10.8 | 0 | 0 | 0 | 0 | 0 | 0 | N | 3.8 | 3.7 | 0.7 | 1.2 | 3.7 | CLEAR WIDTH; COUNTER SLOPE; DETECTABLE WARNING; LANDING LENGTH Y; LANDING WIDTH X; LIP HEIGHT; RUNNING SLOPE 1 |  |  | 2 | [5 empty] | A | Environmental clearance at NTP
01500I00 | 4.05 | 1 | 1 | 36TH ST. | 18205721 | 01500I00-4.05-1-1 | 44.0457 | -122.9748 | www.google.com/maps/place/44.045704,-122.974796 | MCKENZIE | OR126B | Springfield | LANE | 2017-08-03 | NULL | NULL | NULL | 0 | 0 | 0 | 0 | 0 | 0 | 0 | 0 | 0 | 0 | 0 | 0 | 0 | 0 | 0 | 0 | 0 | Driveway at Tee Intersection |  |  | 1 | [5 empty] | A | Environmental clearance at NTP
01500I00 | 4.05 | 2 | 1 | 36TH ST. | 18205722 | 01500I00-4.05-2-1 | 44.0457 | -122.9746 | www.google.com/maps/place/44.0457000003,-122.974574 | MCKENZIE | OR126B | Springfield | LANE | 2017-08-03 | NULL | NULL | NULL | 0 | 0 | 0 | 0 | 0 | 0 | 0 | 0 | 0 | 0 | 0 | 0 | 0 | 0 | 0 | 0 | 0 | Needed & Missing Ramp |  |  | 1 | [5 empty] | A | Environmental clearance at NTP
01500I00 | 4.05 | 3 | 1 | 36TH ST. | 18205723 | 01500I00-4.05-3-1 | 44.0459 | -122.9746 | www.google.com/maps/place/44.0459230004,-122.97457 | MCKENZIE | OR126B | Springfield | LANE | 2017-08-03 | 9.3 | 4 | 3.4 | None | 2 | 3.6 | 0 | 2.5 | 6.7 | 7 | 5.6 | 5.2 | 5.6 | 2.9 | Y | 4 | 3 | 3.7 | 5.5 | 3 | CLEAR WIDTH; DETECTABLE WARNING; GUTTER FLOW SLOPE; LANDING LENGTH Y; LANDING SLOPE X; LANDING SLOPE Y; LIP HEIGHT; R(+) |  |  | 2 | [5 empty] | A | Environmental clearance at NTP
01500I00 | 4.05 | 4 | 1 | 36TH ST. | 18205724 | 01500I00-4.05-4-1 | 44.0459 | -122.9748 | www.google.com/maps/place/44.0459180002,-122.974788999 | MCKENZIE | OR126B | Springfield | LANE | 2017-08-03 | 10.2 | 4 | 1.3 | None | 0 | 2.6 | 0 | 1.8 | 0 | 0 | 0 | 0 | 0 | 0 | N | 4 | 3 | 3.6 | 5 | 3 | CLEAR WIDTH; DETECTABLE WARNING; GUTTER FLOW SLOPE; LANDING LENGTH Y; LANDING SLOPE X; LANDING SLOPE Y; RUNNING SLOPE 1 |  |  | 2 | [5 empty] | A | Environmental clearance at NTP
01500I00 | 4.08 | 1 | 1 | S 37TH ST. | 18205725 | 01500I00-4.08-1-1 | 44.0457 | -122.9741 | www.google.com/maps/place/44.0456859996,-122.974131999 | MCKENZIE | OR126B | Springfield | LANE | 2017-08-03 | 10.4 | 5 | 2 | None | 0 | 1.1 | 6.2 | 8.2 | 0 | 0 | 0 | 0 | 0 | 0 | Y | 0 | 0 | 0 | 0 | 0 | CLEAR WIDTH; COUNTER SLOPE; DETECTABLE WARNING; LANDING LENGTH Y; LANDING SLOPE X; LANDING SLOPE Y; LANDING WIDTH X; (+) |  |  | 2 | [5 empty] | A | Environmental clearance at NTP
01500I00 | 4.08 | 2 | 1 | S 37TH ST. | 18205726 | 01500I00-4.08-2-1 | 44.0457 | -122.9739 | www.google.com/maps/place/44.0456959997,-122.973919 | MCKENZIE | OR126B | Springfield | LANE | 2017-08-03 | 11.1 | 5 | 1.7 | None | 0 | 2.8 | 9.2 | 6.3 | 0 | 0 | 0 | 0 | 0 | 0 | N | 0 | 0 | 0 | 0 | 0 | CLEAR WIDTH; COUNTER SLOPE; CURB RUNNING SLOPE; DETECTABLE WARNING; GUTTER FLOW SLOPE; LANDING LENGTH Y; LANDING SLOP(+) |  |  | 2 | [5 empty] | A | Environmental clearance at NTP
01500I00 | 4.08 | 4 | 1 | S 37TH ST. | 18205728 | 01500I00-4.08-4-1 | 44.0459 | -122.9741 | www.google.com/maps/place/44.0458999996,-122.974103 | MCKENZIE | OR126B | Springfield | LANE | 2017-08-03 | NULL | NULL | NULL | 0 | 0 | 0 | 0 | 0 | 0 | 0 | 0 | 0 | 0 | 0 | 0 | 0 | 0 | 0 | 0 | 0 | Needed & Missing Ramp |  |  | 1 | [5 empty] | A | Environmental clearance at NTP
01500I00 | 4.1 | 1 | 1 | 37TH ST. | 18205729 | 01500I00-4.1-1-1 | 44.0457 | -122.9737 | www.google.com/maps/place/44.0457180004,-122.973692 | MCKENZIE | OR126B | Springfield | LANE | 2017-08-03 | NULL | NULL | NULL | 0 | 0 | 0 | 0 | 0 | 0 | 0 | 0 | 0 | 0 | 0 | 0 | 0 | 0 | 0 | 0 | 0 | Needed & Missing Ramp |  |  | 1 | [5 empty] | A | Environmental clearance at NTP
01500I00 | 4.1 | 2 | 1 | 37TH ST. | 18205730 | 01500I00-4.1-2-1 | 44.0457 | -122.9735 | www.google.com/maps/place/44.045723,-122.973536999 | MCKENZIE | OR126B | Springfield | LANE | 2017-08-03 | NULL | NULL | NULL | 0 | 0 | 0 | 0 | 0 | 0 | 0 | 0 | 0 | 0 | 0 | 0 | 0 | 0 | 0 | 0 | 0 | Needed & Missing Ramp |  |  | 1 | [5 empty] | A | Environmental clearance at NTP
01500I00 | 4.1 | 3 | 1 | 37TH ST. | 18205731 | 01500I00-4.1-3-1 | 44.0459 | -122.9735 | www.google.com/maps/place/44.0459170003,-122.973508999 | MCKENZIE | OR126B | Springfield | LANE | 2017-08-03 | 11 | 4 | 0.7 | None | 0.5 | 1.5 | 0 | 3.2 | 8 | 10.7 | 0.4 | 1.5 | 6.8 | 2.2 | N | 3.9 | 3.6 | 1.6 | 2 | 3.6 | CLEAR WIDTH; DETECTABLE WARNING; LANDING LENGTH Y; LANDING WIDTH X; LIP HEIGHT; RUNNING SLOPE 1; CROSS SLOPE 3 |  |  | 2 | [5 empty] | A | Environmental clearance at NTP
01500I00 | 4.1 | 4 | 1 | 37TH ST. | 18205732 | 01500I00-4.1-4-1 | 44.0459 | -122.9737 | www.google.com/maps/place/44.0459239996,-122.973682 | MCKENZIE | OR126B | Springfield | LANE | 2017-08-03 | 8.1 | 4 | 0.9 | None | 1 | 1.8 | 0 | 3 | 0 | 0 | 0 | 0 | 0 | 0 | N | 3.6 | 3.6 | 1.5 | 2 | 3.6 | CLEAR WIDTH; DETECTABLE WARNING; LANDING LENGTH Y; LANDING WIDTH X; LIP HEIGHT |  |  | 2 | [5 empty] | A | Environmental clearance at NTP
01500I00 | 4.15 | 1 | 1 | 38TH ST. | 18205733 | 01500I00-4.15-1-1 | 44.0457 | -122.9726 | www.google.com/maps/place/44.0457050001,-122.972629 | MCKENZIE | OR126B | Springfield | LANE | 2017-08-14 | NULL | NULL | NULL | 0 | 0 | 0 | 0 | 0 | 0 | 0 | 0 | 0 | 0 | 0 | 0 | 0 | 0 | 0 | 0 | 0 | Needed & Missing Ramp |  |  | 1 | [5 empty] | A | Environmental clearance at NTP
01500I00 | 4.15 | 3 | 1 | 38TH ST. | 18205735 | 01500I00-4.15-3-1 | 44.0459 | -122.9724 | www.google.com/maps/place/44.0459140004,-122.972445 | MCKENZIE | OR126B | Springfield | LANE | 2017-08-14 | 5.7 | NULL | 6 | None | 2 | 1.1 | 7.3 | 6.5 | 6.6 | 6.2 | 3.5 | 9.9 | 5.9 | 6 | N | 3.8 | 4.3 | 6 | 5.7 | 3.8 | CLEAR WIDTH; COUNTER SLOPE; DETECTABLE WARNING; LANDING SLOPE X; LANDING SLOPE Y; LANDING WIDTH X; LIP HEIGHT; RUNNIN(+) | 2023-134.1 | Sign OR 22-7 (double-sided), detectable required | 1 | 1 |  |  |  |  | A | Environmental clearance at NTP
01500I00 | 4.15 | 4 | 1 | 38TH ST. | 18205736 | 01500I00-4.15-4-1 | 44.0459 | -122.9726 | www.google.com/maps/place/44.0459099999,-122.972636 | MCKENZIE | OR126B | Springfield | LANE | 2017-08-14 | 4.1 | NULL | 2.4 | None | 1 | 2 | 5.8 | 6.2 | 9.1 | 6.7 | 4.8 | 6.3 | 8 | 2.3 | Y | 4.1 | 5.1 | 2.4 | 4.1 | 4.1 | COUNTER SLOPE; DETECTABLE WARNING; LANDING SLOPE X; LANDING SLOPE Y; LIP HEIGHT; RUNNING SLOPE 1; RUNNING SLOPE 2; CR(+) |  |  | 2 | [5 empty] | A | Environmental clearance at NTP
01500I00 | 4.19 | 1 | 1 | S 38TH ST. | 18205737 | 01500I00-4.19-1-1 | 44.0457 | -122.9719 | www.google.com/maps/place/44.0456790001,-122.971907 | MCKENZIE | OR126B | Springfield | LANE | 2017-08-14 | 11.7 | 7.3 | 5.2 | None | 2 | 6.3 | 8.2 | 9.5 | 0 | 0 | 0 | 0 | 0 | 0 | N | 0 | 0 | 0 | 0 | 0 | CLEAR WIDTH; COUNTER SLOPE; DETECTABLE WARNING; GUTTER FLOW SLOPE; LANDING LENGTH Y; LANDING SLOPE X; LANDING SLOPE Y(+) | 2023-135.1 | Sign OR 22-7 (double-sided), detectable required | 1 | 1 |  |  |  |  | A | Environmental clearance at NTP
01500I00 | 4.19 | 2 | 1 | S 38TH ST. | 18205738 | 01500I00-4.19-2-1 | 44.0457 | -122.9717 | www.google.com/maps/place/44.0456739999,-122.971679 | MCKENZIE | OR126B | Springfield | LANE | 2017-08-14 | 7.7 | 7 | 2.8 | None | 0.5 | 3.5 | 18.4 | 3.7 | 0 | 0 | 0 | 0 | 0 | 0 | N | 0 | 0 | 0 | 0 | 0 | CLEAR WIDTH; CURB RUNNING SLOPE; DETECTABLE WARNING; GUTTER FLOW SLOPE; LANDING LENGTH Y; LANDING SLOPE X; LANDING SL(+) |  |  | 2 | [5 empty] | A | Environmental clearance at NTP
01500I00 | 4.19 | 3 | 1 | S 38TH ST. | 18205739 | 01500I00-4.19-3-1 | 44.0459 | -122.9717 | www.google.com/maps/place/44.0458890002,-122.971706001 | MCKENZIE | OR126B | Springfield | LANE | 2017-08-14 | NULL | NULL | NULL | 0 | 0 | 0 | 0 | 0 | 0 | 0 | 0 | 0 | 0 | 0 | 0 | 0 | 0 | 0 | 0 | 0 | Needed & Missing Ramp |  |  | 1 | [5 empty] | A | Environmental clearance at NTP
01500I00 | 4.21 | 2 | 1 | 38TH PL. | 18205742 | 01500I00-4.21-2-1 | 44.0457 | -122.9714 | www.google.com/maps/place/44.0456950002,-122.971351001 | MCKENZIE | OR126B | Springfield | LANE | 2017-08-14 | NULL | NULL | NULL | 0 | 0 | 0 | 0 | 0 | 0 | 0 | 0 | 0 | 0 | 0 | 0 | 0 | 0 | 0 | 0 | 0 | Needed & Missing Ramp |  |  | 1 | [5 empty] | A | Environmental clearance at NTP
01500I00 | 4.21 | 3 | 1 | 38TH PL. | 18205743 | 01500I00-4.21-3-1 | 44.0459 | -122.9713 | www.google.com/maps/place/44.0459190002,-122.971305999 | MCKENZIE | OR126B | Springfield | LANE | 2017-08-14 | 4.9 | NULL | 3.8 | None | 1 | 0.7 | 5.2 | 3.5 | 6.4 | 9 | 1.6 | 7 | 4.9 | 3.2 | N | 4 | 6.3 | 3.8 | 4.9 | 4 | DETECTABLE WARNING; LANDING SLOPE X; LANDING SLOPE Y; LIP HEIGHT; RUNNING SLOPE 1; CROSS SLOPE 1; CROSS SLOPE 3 |  |  | 2 | [5 empty] | A | Environmental clearance at NTP
01500I00 | 4.21 | 4 | 1 | 38TH PL. | 18205744 | 01500I00-4.21-4-1 | 44.0459 | -122.9716 | www.google.com/maps/place/44.045914,-122.971562 | MCKENZIE | OR126B | Springfield | LANE | 2017-08-14 | 5.6 | 4 | 3.6 | None | 2 | 2.5 | 7.6 | 1.1 | 9.8 | 7.2 | 5.8 | 7 | 6.5 | 3.4 | N | 3.8 | 3.4 | 6.1 | 2.8 | 3.4 | CLEAR WIDTH; DETECTABLE WARNING; LANDING LENGTH Y; LANDING SLOPE X; LANDING SLOPE Y; LANDING WIDTH X; LIP HEIGHT; RUN(+) |  |  | 1 | [5 empty] | A | Environmental clearance at NTP
01500I00 | 4.25 | 1 | 1 | 39TH ST. | 18205745 | 01500I00-4.25-1-1 | 44.0457 | -122.9704 | www.google.com/maps/place/44.0456899997,-122.970387 | MCKENZIE | OR126B | Springfield | LANE | 2017-08-14 | NULL | NULL | NULL | 0 | 0 | 0 | 0 | 0 | 0 | 0 | 0 | 0 | 0 | 0 | 0 | 0 | 0 | 0 | 0 | 0 | Needed & Missing Ramp |  |  | 1 | [5 empty] | A | Environmental clearance at NTP
01500I00 | 4.25 | 3 | 1 | 39TH ST. | 18205747 | 01500I00-4.25-3-1 | 44.0459 | -122.9702 | www.google.com/maps/place/44.0459359996,-122.970249 | MCKENZIE | OR126B | Springfield | LANE | 2017-08-14 | NULL | NULL | NULL | 0 | 0 | 0 | 0 | 0 | 0 | 0 | 0 | 0 | 0 | 0 | 0 | 0 | 0 | 0 | 0 | 0 | Needed & Missing Ramp | 2023-136.1 | Sign OR 22-7 (double-sided), detectable required | 0 | 1 |  |  |  |  | A | Environmental clearance at NTP
01500I00 | 4.25 | 3 | 2 | 39TH ST. | 18205748 | 01500I00-4.25-3-2 | 44.0459 | -122.9702 | www.google.com/maps/place/44.0459359996,-122.970249 | MCKENZIE | OR126B | Springfield | LANE | 2017-08-14 | 12.4 | 3.5 | 0.6 | None | 1 | 0.5 | 11.9 | 2.3 | 0 | 0 | 0 | 0 | 0 | 0 | N | 0 | 0 | 0 | 0 | 0 | CLEAR WIDTH; CURB RUNNING SLOPE; DETECTABLE WARNING; LANDING LENGTH Y; LANDING SLOPE X; LANDING SLOPE Y; LANDING WIDT(+) |  |  | 1 | [5 empty] | A | Environmental clearance at NTP
01500I00 | 4.25 | 4 | 1 | 39TH ST. | 18205749 | 01500I00-4.25-4-1 | 44.0459 | -122.9704 | www.google.com/maps/place/44.0459330001,-122.970379 | MCKENZIE | OR126B | Springfield | LANE | 2017-08-14 | 13.1 | 3.5 | 1.1 | None | 1 | 1.4 | 4.9 | 4.9 | 0 | 0 | 0 | 0 | 0 | 0 | N | 0 | 0 | 0 | 0 | 0 | CLEAR WIDTH; DETECTABLE WARNING; LANDING LENGTH Y; LANDING SLOPE X; LANDING SLOPE Y; LANDING WIDTH X; LIP HEIGHT; RUN(+) |  |  | 1 | [5 empty] | A | Environmental clearance at NTP
01500I00 | 4.25 | 4 | 2 | 39TH ST. | 18205750 | 01500I00-4.25-4-2 | 44.0459 | -122.9704 | www.google.com/maps/place/44.0459330001,-122.970379 | MCKENZIE | OR126B | Springfield | LANE | 2017-08-14 | NULL | NULL | NULL | 0 | 0 | 0 | 0 | 0 | 0 | 0 | 0 | 0 | 0 | 0 | 0 | 0 | 0 | 0 | 0 | 0 | Needed & Missing Ramp |  |  | 1 | [5 empty] | A | Environmental clearance at NTP
01500I00 | 4.28 | 1 | 1 | S 40TH ST. | 18205751 | 01500I00-4.28-1-1 | 44.0457 | -122.9697 | www.google.com/maps/place/44.0456580004,-122.96967 | MCKENZIE | OR126B | Springfield | LANE | 2017-08-14 | NULL | NULL | NULL | 0 | 0 | 0 | 0 | 0 | 0 | 0 | 0 | 0 | 0 | 0 | 0 | 0 | 0 | 0 | 0 | 0 | Needed & Missing Ramp |  |  | 1 | [5 empty] | A | Environmental clearance at NTP
01500I00 | 4.28 | 1 | 2 | S 40TH ST. | 18205752 | 01500I00-4.28-1-2 | 44.0457 | -122.9697 | www.google.com/maps/place/44.0456580004,-122.96967 | MCKENZIE | OR126B | Springfield | LANE | 2017-08-14 | 10 | 7 | 1.7 | None | 1 | 0.4 | 15.2 | 6.2 | 0 | 0 | 0 | 0 | 0 | 0 | N | 0 | 0 | 0 | 0 | 0 | CLEAR WIDTH; COUNTER SLOPE; CURB RUNNING SLOPE; DETECTABLE WARNING; LANDING LENGTH Y; LANDING SLOPE X; LANDING SLOPE (+) |  |  | 1 | [5 empty] | A | Environmental clearance at NTP
01500I00 | 4.28 | 2 | 1 | S 40TH ST. | 18205753 | 01500I00-4.28-2-1 | 44.0457 | -122.9695 | www.google.com/maps/place/44.0456539996,-122.96947 | MCKENZIE | OR126B | Springfield | LANE | 2017-08-14 | 7.6 | 3.5 | 5.2 | None | 1 | 3.4 | 3.8 | 6.9 | 2.8 | 5.8 | 3.7 | 9 | 6.6 | 2.7 | Y | 3.7 | 3.7 | 3.9 | 3 | 3.7 | CLEAR WIDTH; COUNTER SLOPE; DETECTABLE WARNING; GUTTER FLOW SLOPE; LANDING LENGTH Y; LANDING SLOPE X; LANDING SLOPE Y(+) |  |  | 1 | [5 empty] | A | Environmental clearance at NTP
01500I00 | 4.28 | 4 | 1 | S 40TH ST. | 18205756 | 01500I00-4.28-4-1 | 44.0459 | -122.9697 | www.google.com/maps/place/44.0458860003,-122.969650001 | MCKENZIE | OR126B | Springfield | LANE | 2017-08-14 | NULL | NULL | NULL | 0 | 0 | 0 | 0 | 0 | 0 | 0 | 0 | 0 | 0 | 0 | 0 | 0 | 0 | 0 | 0 | 0 | Needed & Missing Ramp |  |  | 1 | [5 empty] | A | Environmental clearance at NTP
01500I00 | 4.3 | 1 | 1 | 40TH ST. | 18205757 | 01500I00-4.3-1-1 | 44.0457 | -122.9692 | www.google.com/maps/place/44.0456970004,-122.969184001 | MCKENZIE | OR126B | Springfield | LANE | 2017-08-14 | NULL | NULL | NULL | 0 | 0 | 0 | 0 | 0 | 0 | 0 | 0 | 0 | 0 | 0 | 0 | 0 | 0 | 0 | 0 | 0 | Needed & Missing Ramp |  |  | 1 | [5 empty] | A | Environmental clearance at NTP
01500I00 | 4.3 | 2 | 1 | 40TH ST. | 18205758 | 01500I00-4.3-2-1 | 44.0457 | -122.969 | www.google.com/maps/place/44.045692,-122.969001 | MCKENZIE | OR126B | Springfield | LANE | 2017-08-14 | NULL | NULL | NULL | 0 | 0 | 0 | 0 | 0 | 0 | 0 | 0 | 0 | 0 | 0 | 0 | 0 | 0 | 0 | 0 | 0 | Needed & Missing Ramp |  |  | 1 | [5 empty] | A | Environmental clearance at NTP
01500I00 | 4.3 | 3 | 1 | 40TH ST. | 18205759 | 01500I00-4.3-3-1 | 44.0459 | -122.969 | www.google.com/maps/place/44.0459040004,-122.968980001 | MCKENZIE | OR126B | Springfield | LANE | 2017-08-14 | 7.3 | 3.5 | 2.7 | None | 0.5 | 0.9 | 6.1 | 6.7 | 2.5 | 3.7 | 1.5 | 5.8 | 6.5 | 4.3 | N | 3.4 | 2.7 | 2.4 | 2.9 | 2.7 | CLEAR WIDTH; ISSUE IN COMMENT; COUNTER SLOPE; DETECTABLE WARNING; LANDING LENGTH Y; LANDING SLOPE X; LANDING SLOPE Y;(+) |  |  | 2 | [5 empty] | A | Environmental clearance at NTP
01500I00 | 4.3 | 4 | 1 | 40TH ST. | 18205760 | 01500I00-4.3-4-1 | 44.0459 | -122.9692 | www.google.com/maps/place/44.0459070001,-122.969188 | MCKENZIE | OR126B | Springfield | LANE | 2017-08-14 | 11.8 | 1.8 | 7.5 | None | 1 | 3.2 | 5.5 | 5.5 | 5.8 | 8.9 | 4 | 6.7 | 6 | 4.9 | N | 3.3 | 4.6 | 5.2 | 4 | 3.3 | CLEAR WIDTH; COUNTER SLOPE; DETECTABLE WARNING; GUTTER FLOW SLOPE; LANDING SLOPE X; LANDING SLOPE Y; LANDING WIDTH X;(+) |  |  | 2 | [5 empty] | A | Environmental clearance at NTP
01500I00 | 4.39 | 1 | 1 | MIDBLOCK CROSSING | 18205761 | 01500I00-4.39-1-1 | 44.0457 | -122.9673 | www.google.com/maps/place/44.0456759996,-122.967330001 | MCKENZIE | OR126B | Springfield | LANE | 2017-08-14 | 0.6 | NULL | 1.4 | Truncated Domes | 0 | 0.7 | 16.9 | 10.4 | 6.8 | 7.4 | 2.1 | 6.8 | 7.5 | 1.2 | Y | 5.4 | 6.5 | 1.4 | 0.6 | 3.6 | CLEAR WIDTH; CURB RUNNING SLOPE; GUTTER FLOW SLOPE; CROSS SLOPE 2 |  |  | 1 | [5 empty] | A | Environmental clearance at NTP
01500I00 | 4.39 | 4 | 1 | MIDBLOCK CROSSING | 18205764 | 01500I00-4.39-4-1 | 44.0459 | -122.9673 | www.google.com/maps/place/44.0458870003,-122.967313 | MCKENZIE | OR126B | Springfield | LANE | 2017-08-14 | 1.4 | NULL | 0.8 | Truncated Domes | 0.5 | 0.2 | 5.9 | 9.1 | 8.5 | 8.5 | 2.5 | 6.3 | 8.2 | 1.2 | Y | 5.3 | 6.5 | 0.8 | 1.4 | 4 | LIP HEIGHT; RUNNING SLOPE 2; GUTTER FLOW SLOPE; CROSS SLOPE 2 |  |  | 1 | [5 empty] | A | Environmental clearance at NTP
01500I00 | 4.42 | 2 | 1 | 41ST ST. | 18205766 | 01500I00-4.42-2-1 | 44.0457 | -122.9667 | www.google.com/maps/place/44.045685,-122.966702 | MCKENZIE | OR126B | Springfield | LANE | 2017-08-14 | NULL | NULL | NULL | 0 | 0 | 0 | 0 | 0 | 0 | 0 | 0 | 0 | 0 | 0 | 0 | 0 | 0 | 0 | 0 | 0 | Needed & Missing Ramp |  |  | 1 | [5 empty] | A | Environmental clearance at NTP
01500I00 | 4.42 | 3 | 1 | 41ST ST. | 18205767 | 01500I00-4.42-3-1 | 44.0459 | -122.9667 | www.google.com/maps/place/44.0459090001,-122.966673 | MCKENZIE | OR126B | Springfield | LANE | 2017-08-14 | 8.8 | 3.6 | 2.7 | None | 0 | 0.7 | 11.5 | 2.9 | 0 | 0 | 0 | 0 | 0 | 0 | N | 3.9 | 3.9 | 2.6 | 2.6 | 3.9 | CLEAR WIDTH; CURB RUNNING SLOPE; DETECTABLE WARNING; LANDING LENGTH Y; LANDING SLOPE X; LANDING SLOPE Y; LANDING WIDT(+) |  |  | 2 | [5 empty] | A | Environmental clearance at NTP
01500I00 | 4.42 | 4 | 1 | 41ST ST. | 18205768 | 01500I00-4.42-4-1 | 44.0459 | -122.9669 | www.google.com/maps/place/44.0459159998,-122.966885 | MCKENZIE | OR126B | Springfield | LANE | 2017-08-14 | 11.8 | 6.4 | 2.5 | None | 0.5 | 1.1 | 13.6 | 5 | 0 | 0 | 0 | 0 | 0 | 0 | N | 0 | 0 | 0 | 0 | 0 | CLEAR WIDTH; CURB RUNNING SLOPE; DETECTABLE WARNING; LANDING LENGTH Y; LANDING SLOPE X; LANDING SLOPE Y; LANDING WIDT(+) | 2023-139.1 | Sign OR 22-7 (double-sided), detectable required | 1 | 1 |  |  |  |  | A | Environmental clearance at NTP
01500I00 | 4.44 | 1 | 1 | S 41ST ST. | 18205769 | 01500I00-4.44-1-1 | 44.0457 | -122.9666 | www.google.com/maps/place/44.0456560001,-122.966551 | MCKENZIE | OR126B | Springfield | LANE | 2017-08-14 | NULL | NULL | NULL | 0 | 0 | 0 | 0 | 0 | 0 | 0 | 0 | 0 | 0 | 0 | 0 | 0 | 0 | 0 | 0 | 0 | Needed & Missing Ramp |  |  | 1 | [5 empty] | A | Environmental clearance at NTP
01500I00 | 4.44 | 1 | 2 | S 41ST ST. | 18205770 | 01500I00-4.44-1-2 | 44.0457 | -122.9666 | www.google.com/maps/place/44.0456560001,-122.966551 | MCKENZIE | OR126B | Springfield | LANE | 2017-08-14 | 13.3 | 4.2 | 3.2 | None | 0.5 | 0.4 | 12.1 | 1.8 | 0 | 0 | 0 | 0 | 0 | 0 | N | 4.7 | 4 | 0.9 | 3.5 | 4 | CURB RUNNING SLOPE; DETECTABLE WARNING; LANDING SLOPE Y; LIP HEIGHT; RUNNING SLOPE 1; CROSS SLOPE 1 |  |  | 1 | [5 empty] | A | Environmental clearance at NTP
01500I00 | 4.44 | 2 | 1 | S 41ST ST. | 18205771 | 01500I00-4.44-2-1 | 44.0456 | -122.9663 | www.google.com/maps/place/44.0456289997,-122.966318 | MCKENZIE | OR126B | Springfield | LANE | 2017-08-14 | 6.8 | 4.4 | 1.7 | Truncated Domes | 0 | 0.5 | 8 | 1.8 | 0 | 0 | 0 | 0 | 0 | 0 | N | 4.1 | 4.9 | 1.5 | 2.4 | 4.1 | LANDING SLOPE Y |  |  | 1 | [5 empty] | A | Environmental clearance at NTP
01500I00 | 4.44 | 2 | 2 | S 41ST ST. | 18205772 | 01500I00-4.44-2-2 | 44.0456 | -122.9663 | www.google.com/maps/place/44.0456289997,-122.966318 | MCKENZIE | OR126B | Springfield | LANE | 2017-08-14 | NULL | NULL | NULL | 0 | 0 | 0 | 0 | 0 | 0 | 0 | 0 | 0 | 0 | 0 | 0 | 0 | 0 | 0 | 0 | 0 | Needed & Missing Ramp |  |  | 1 | [5 empty] | A | Environmental clearance at NTP
01500I00 | 4.44 | 3 | 1 | S 41ST ST. | 18205773 | 01500I00-4.44-3-1 | 44.0459 | -122.9663 | www.google.com/maps/place/44.0458820004,-122.966314001 | MCKENZIE | OR126B | Springfield | LANE | 2017-08-14 | NULL | NULL | NULL | 0 | 0 | 0 | 0 | 0 | 0 | 0 | 0 | 0 | 0 | 0 | 0 | 0 | 0 | 0 | 0 | 0 | Driveway at Tee Intersection |  |  | 1 | [5 empty] | A | Environmental clearance at NTP
01500I00 | 4.44 | 4 | 1 | S 41ST ST. | 18205774 | 01500I00-4.44-4-1 | 44.0459 | -122.9665 | www.google.com/maps/place/44.0458729997,-122.966512 | MCKENZIE | OR126B | Springfield | LANE | 2017-08-14 | NULL | NULL | NULL | 0 | 0 | 0 | 0 | 0 | 0 | 0 | 0 | 0 | 0 | 0 | 0 | 0 | 0 | 0 | 0 | 0 | Needed & Missing Ramp |  |  | 1 | [5 empty] | A | Environmental clearance at NTP
01500I00 | 4.61 | 1 | 1 | S 42ND ST. (42ND ST.) | 18205775 | 01500I00-4.61-1-1 | 44.0456 | -122.9634 | www.google.com/maps/place/44.0456230003,-122.963441 | MCKENZIE | OR126B | Springfield | LANE | 2017-08-14 | 1 | NULL | 3.5 | Incorrectly Installed Truncated Domes | 1 | 3.6 | 4 | 5.3 | 8.9 | 11.9 | 1.7 | 4.4 | 10.9 | 3.6 | Y | 4.7 | 6.4 | 3.5 | 1 | 4.7 | COUNTER SLOPE; DETECTABLE WARNING; LANDING SLOPE X; LIP HEIGHT; RUNNING SLOPE 2; CROSS SLOPE 1; CROSS SLOPE 3 |  |  | 1 | [5 empty] | A | Environmental clearance at NTP
01500I00 | 4.61 | 1 | 2 | S 42ND ST. (42ND ST.) | 18205776 | 01500I00-4.61-1-2 | 44.0456 | -122.9634 | www.google.com/maps/place/44.0456230003,-122.963441 | MCKENZIE | OR126B | Springfield | LANE | 2017-08-14 | 3.5 | NULL | 2.3 | Truncated Domes | 0 | 0.8 | 15.7 | 6.5 | 5.6 | 7.9 | 3.7 | 6.9 | 7.4 | 3.7 | Y | 4.7 | 6.5 | 2.3 | 3.5 | 4.7 | ISSUE IN COMMENT; COUNTER SLOPE; CURB RUNNING SLOPE; LANDING SLOPE X; LANDING SLOPE Y; RUNNING SLOPE 1; CROSS SLOPE 1(+) |  |  | 1 | [5 empty] | A | Environmental clearance at NTP
01500I00 | 4.61 | 2 | 1 | S 42ND ST. (42ND ST.) | 18205777 | 01500I00-4.61-2-1 | 44.0456 | -122.9631 | www.google.com/maps/place/44.0456189999,-122.963112 | MCKENZIE | OR126B | Springfield | LANE | 2017-08-14 | 3 | NULL | 3.3 | Incorrectly Installed Truncated Domes | 0 | 1.3 | 6.7 | 8.5 | 6.9 | 6.8 | 2.7 | 10.9 | 6.2 | 2.2 | Y | 3.7 | 6.1 | 3.3 | 3 | 3.7 | CLEAR WIDTH; ISSUE IN COMMENT; COUNTER SLOPE; DETECTABLE WARNING; LANDING SLOPE X; LANDING SLOPE Y; LANDING WIDTH X; (+) |  |  | 1 | [5 empty] | A | Environmental clearance at NTP
01500I00 | 4.61 | 2 | 2 | S 42ND ST. (42ND ST.) | 18205778 | 01500I00-4.61-2-2 | 44.0456 | -122.9631 | www.google.com/maps/place/44.0456189999,-122.963112 | MCKENZIE | OR126B | Springfield | LANE | 2017-08-14 | 12.6 | 2.6 | 2.2 | Truncated Domes | 0 | 0.3 | 5.6 | 8.1 | 3.4 | 5.9 | 0.7 | 6.3 | 4.5 | 2.7 | Y | 4 | 3.8 | 2 | 0.8 | 3.8 | CLEAR WIDTH; ISSUE IN COMMENT; COUNTER SLOPE; LANDING LENGTH Y; RUNNING SLOPE 1; CROSS SLOPE 1; CROSS SLOPE 3 |  |  | 1 | [5 empty] | A | Environmental clearance at NTP
01500I00 | 4.61 | 3 | 1 | S 42ND ST. (42ND ST.) | 18205779 | 01500I00-4.61-3-1 | 44.0459 | -122.9631 | www.google.com/maps/place/44.0459049997,-122.963113 | MCKENZIE | OR126B | Springfield | LANE | 2017-08-14 | 10 | 7.1 | 2.2 | None | 1 | 1.6 | 9.6 | 7.5 | 0 | 0 | 0 | 0 | 0 | 0 | Y | 0 | 0 | 0 | 0 | 0 | CLEAR WIDTH; ISSUE IN COMMENT; COUNTER SLOPE; CURB RUNNING SLOPE; DETECTABLE WARNING; LANDING LENGTH Y; LANDING SLOPE(+) |  |  | 1 | [5 empty] | B | Environmental clearance to be obtained thru the design process
01500I00 | 4.61 | 3 | 2 | S 42ND ST. (42ND ST.) | 18205780 | 01500I00-4.61-3-2 | 44.0459 | -122.9631 | www.google.com/maps/place/44.0459049997,-122.963113 | MCKENZIE | OR126B | Springfield | LANE | 2017-08-14 | 9.8 | 6.9 | 0.9 | None | 1 | 1.1 | 10.4 | 5.9 | 0 | 0 | 0 | 0 | 0 | 0 | N | 0 | 0 | 0 | 0 | 0 | CLEAR WIDTH; ISSUE IN COMMENT; COUNTER SLOPE; CURB RUNNING SLOPE; DETECTABLE WARNING; LANDING LENGTH Y; LANDING SLOPE(+) |  |  | 1 |  |  | Arch Monitoring Required |  |  | B | Environmental clearance to be obtained thru the design process
01500I00 | 4.61 | 4 | 1 | S 42ND ST. (42ND ST.) | 18205781 | 01500I00-4.61-4-1 | 44.0459 | -122.9635 | www.google.com/maps/place/44.0459209998,-122.96346 | MCKENZIE | OR126B | Springfield | LANE | 2017-08-14 | 11.2 | 7 | 1.7 | None | 0.5 | 1.7 | 12.5 | 4.6 | 0 | 0 | 0 | 0 | 0 | 0 | Y | 0 | 0 | 0 | 0 | 0 | CLEAR WIDTH; CURB RUNNING SLOPE; DETECTABLE WARNING; LANDING LENGTH Y; LANDING SLOPE X; LANDING SLOPE Y; LANDING WIDT(+) |  |  | 1 | [5 empty] | A | Environmental clearance at NTP
01500I00 | 4.61 | 4 | 2 | S 42ND ST. (42ND ST.) | 18205782 | 01500I00-4.61-4-2 | 44.0459 | -122.9635 | www.google.com/maps/place/44.0459209998,-122.96346 | MCKENZIE | OR126B | Springfield | LANE | 2017-08-14 | 11.7 | 5.4 | 2.7 | None | 1 | 0.6 | 16.4 | 16.9 | 0 | 0 | 0 | 0 | 0 | 0 | N | 8.7 | 7.2 | 2.4 | 2.5 | 4 | COUNTER SLOPE; CURB RUNNING SLOPE; DETECTABLE WARNING; LANDING SLOPE X; LANDING SLOPE Y; LIP HEIGHT; RUNNING SLOPE 1;(+) |  |  | 1 | [5 empty] | A | Environmental clearance at NTP
01500I00 | 4.74 | 1 | 1 | S 43RD ST. | 18205785 | 01500I00-4.74-1-1 | 44.0456 | -122.9605 | www.google.com/maps/place/44.0456460003,-122.960505 | MCKENZIE | OR126B | Springfield | LANE | 2017-08-14 | 8.3 | 6.6 | 2 | None | 1 | 0.5 | 15.2 | 4.7 | 0 | 0 | 0 | 0 | 0 | 0 | N | 0 | 0 | 0 | 0 | 0 | CLEAR WIDTH; CURB RUNNING SLOPE; DETECTABLE WARNING; LANDING LENGTH Y; LANDING SLOPE X; LANDING SLOPE Y; LANDING WIDT(+) |  |  | 1 | [5 empty] | A | Environmental clearance at NTP
01500I00 | 4.74 | 2 | 1 | S 43RD ST. | 18205786 | 01500I00-4.74-2-1 | 44.0456 | -122.9603 | www.google.com/maps/place/44.045644,-122.96027 | MCKENZIE | OR126B | Springfield | LANE | 2017-08-14 | 7.1 | 6.5 | 1.8 | None | 1 | 1.1 | 2.6 | 5.2 | 0 | 0 | 0 | 0 | 0 | 0 | N | 0 | 0 | 0 | 0 | 0 | CLEAR WIDTH; COUNTER SLOPE; DETECTABLE WARNING; LANDING LENGTH Y; LANDING SLOPE X; LANDING SLOPE Y; LANDING WIDTH X; (+) |  |  | 2 | [5 empty] | A | Environmental clearance at NTP
01500I00 | 4.74 | 3 | 1 | S 43RD ST. | 18205787 | 01500I00-4.74-3-1 | 44.0459 | -122.9603 | www.google.com/maps/place/44.0458590003,-122.960297 | MCKENZIE | OR126B | Springfield | LANE | 2017-08-14 | NULL | NULL | NULL | 0 | 0 | 0 | 0 | 0 | 0 | 0 | 0 | 0 | 0 | 0 | 0 | 0 | 0 | 0 | 0 | 0 | Needed & Missing Ramp |  |  | 1 | [5 empty] | A | Environmental clearance at NTP
01500I00 | 4.74 | 4 | 1 | S 43RD ST. | 18205788 | 01500I00-4.74-4-1 | 44.0459 | -122.9605 | www.google.com/maps/place/44.0458599997,-122.960514 | MCKENZIE | OR126B | Springfield | LANE | 2017-08-14 | NULL | NULL | NULL | 0 | 0 | 0 | 0 | 0 | 0 | 0 | 0 | 0 | 0 | 0 | 0 | 0 | 0 | 0 | 0 | 0 | Driveway at Tee Intersection |  |  | 1 | [5 empty] | A | Environmental clearance at NTP
01500I00 | 4.78 | 2 | 1 | 43RD PL. | 18205790 | 01500I00-4.78-2-1 | 44.0457 | -122.9593 | www.google.com/maps/place/44.0456569998,-122.959333999 | MCKENZIE | OR126B | Springfield | LANE | 2017-08-14 | NULL | NULL | NULL | 0 | 0 | 0 | 0 | 0 | 0 | 0 | 0 | 0 | 0 | 0 | 0 | 0 | 0 | 0 | 0 | 0 | Driveway at Tee Intersection |  |  | 1 | [5 empty] | A | Environmental clearance at NTP
01500I00 | 4.78 | 3 | 1 | 43RD PL. | 18205791 | 01500I00-4.78-3-1 | 44.0459 | -122.9593 | www.google.com/maps/place/44.0458720004,-122.959315 | MCKENZIE | OR126B | Springfield | LANE | 2017-08-14 | 11.4 | 4.9 | 1.2 | None | 1 | 0.9 | 16 | 6.1 | 0 | 0 | 0 | 0 | 0 | 0 | N | 0 | 0 | 0 | 0 | 0 | CLEAR WIDTH; COUNTER SLOPE; CURB RUNNING SLOPE; DETECTABLE WARNING; LANDING LENGTH Y; LANDING SLOPE X; LANDING SLOPE (+) |  |  | 2 | [5 empty] | A | Environmental clearance at NTP
01500I00 | 4.78 | 4 | 1 | 43RD PL. | 18205792 | 01500I00-4.78-4-1 | 44.0459 | -122.9595 | www.google.com/maps/place/44.0458700001,-122.959514 | MCKENZIE | OR126B | Springfield | LANE | 2017-08-14 | 11.4 | 4.9 | 1.8 | None | 1 | 1.6 | 8.5 | 6.3 | 0 | 0 | 0 | 0 | 0 | 0 | N | 0 | 0 | 0 | 0 | 0 | CLEAR WIDTH; COUNTER SLOPE; CURB RUNNING SLOPE; DETECTABLE WARNING; LANDING LENGTH Y; LANDING SLOPE X; LANDING SLOPE (+) | 2023-140.1 | Sign OR 22-7 (double-sided), detectable required | 1 | 1 |  |  |  |  | A | Environmental clearance at NTP
01500I00 | 4.85 | 1 | 1 | S 44TH ST. (44TH ST.) | 18205793 | 01500I00-4.85-1-1 | 44.0456 | -122.9587 | www.google.com/maps/place/44.0456390002,-122.958666 | MCKENZIE | OR126B | Springfield | LANE | 2017-08-14 | 10.6 | 6.8 | 4.3 | None | 1 | 2.7 | 5.3 | 7.8 | 0 | 0 | 0 | 0 | 0 | 0 | N | 0 | 0 | 0 | 0 | 0 | CLEAR WIDTH; COUNTER SLOPE; DETECTABLE WARNING; GUTTER FLOW SLOPE; LANDING LENGTH Y; LANDING SLOPE X; LANDING SLOPE Y(+) |  |  | 2 | [5 empty] | A | Environmental clearance at NTP
01500I00 | 4.85 | 2 | 1 | S 44TH ST. (44TH ST.) | 18205794 | 01500I00-4.85-2-1 | 44.0456 | -122.9585 | www.google.com/maps/place/44.0456279996,-122.958463 | MCKENZIE | OR126B | Springfield | LANE | 2017-08-14 | 8 | 6.7 | 0.9 | None | 1 | 2.2 | 9.4 | 8.2 | 0 | 0 | 0 | 0 | 0 | 0 | N | 0 | 0 | 0 | 0 | 0 | CLEAR WIDTH; COUNTER SLOPE; CURB RUNNING SLOPE; DETECTABLE WARNING; GUTTER FLOW SLOPE; LANDING LENGTH Y; LANDING SLOP(+) |  |  | 2 | [5 empty] | A | Environmental clearance at NTP
01500I00 | 4.85 | 3 | 1 | S 44TH ST. (44TH ST.) | 18205795 | 01500I00-4.85-3-1 | 44.0457 | -122.9583 | www.google.com/maps/place/44.0456560003,-122.958302999 | MCKENZIE | OR126B | Springfield | LANE | 2017-08-14 | NULL | NULL | NULL | 0 | 0 | 0 | 0 | 0 | 0 | 0 | 0 | 0 | 0 | 0 | 0 | 0 | 0 | 0 | 0 | 0 | Needed & Missing Ramp |  |  | 1 | [5 empty] | A | Environmental clearance at NTP
01500I00 | 4.85 | 4 | 1 | S 44TH ST. (44TH ST.) | 18205796 | 01500I00-4.85-4-1 | 44.0459 | -122.9583 | www.google.com/maps/place/44.0458740002,-122.95828 | MCKENZIE | OR126B | Springfield | LANE | 2017-08-14 | 11 | 11 | 2.2 | None | 1 | 1.9 | 8.1 | 4.7 | 0 | 0 | 0 | 0 | 0 | 0 | Y | 0 | 0 | 0 | 0 | 0 | CLEAR WIDTH; DETECTABLE WARNING; LANDING LENGTH Y; LANDING SLOPE X; LANDING SLOPE Y; LANDING WIDTH X; LIP HEIGHT; RUN(+) |  |  | 2 | [5 empty] | A | Environmental clearance at NTP
01500I00 | 4.85 | 5 | 1 | S 44TH ST. (44TH ST.) | 18205797 | 01500I00-4.85-5-1 | 44.0459 | -122.9585 | www.google.com/maps/place/44.0458780002,-122.958462001 | MCKENZIE | OR126B | Springfield | LANE | 2017-08-14 | 7.3 | 5.9 | 3.2 | None | 1 | 1.8 | 8.9 | 3.2 | 0 | 0 | 0 | 0 | 0 | 0 | Y | 0 | 0 | 0 | 0 | 0 | CLEAR WIDTH; ISSUE IN COMMENT; CURB RUNNING SLOPE; DETECTABLE WARNING; LANDING LENGTH Y; LANDING SLOPE X; LANDING SLO(+) |  |  | 2 | [5 empty] | A | Environmental clearance at NTP
01500I00 | 4.85 | 6 | 1 | S 44TH ST. (44TH ST.) | 18205798 | 01500I00-4.85-6-1 | 44.0459 | -122.9587 | www.google.com/maps/place/44.0458520001,-122.958652 | MCKENZIE | OR126B | Springfield | LANE | 2017-08-14 | NULL | NULL | NULL | 0 | 0 | 0 | 0 | 0 | 0 | 0 | 0 | 0 | 0 | 0 | 0 | 0 | 0 | 0 | 0 | 0 | Needed & Missing Ramp |  |  | 1 | [5 empty] | A | Environmental clearance at NTP
01500I00 | 4.9 | 1 | 1 | MIDBLOCK CROSSING | 18205799 | 01500I00-4.9-1-1 | 44.0457 | -122.9573 | www.google.com/maps/place/44.0456549999,-122.957324001 | MCKENZIE | OR126B | Springfield | LANE | 2017-08-14 | 2.4 | NULL | 1.3 | Truncated Domes | 0.5 | 1.1 | 7 | 11 | 8.2 | 7.9 | 3.7 | 7.6 | 8 | 1.9 | Y | 4.8 | 5.2 | 1.3 | 2.4 | 4.8 | LANDING SLOPE Y; LIP HEIGHT; RUNNING SLOPE 1; GUTTER FLOW SLOPE; CROSS SLOPE 2 |  |  | 1 | [5 empty] | A | Environmental clearance at NTP
01500I00 | 4.9 | 1A | 1 | MIDBLOCK CROSSING | 18205800 | 01500I00-4.9-1A -1 | 44.0458 | -122.9573 | www.google.com/maps/place/44.0457549999,-122.957313001 | MCKENZIE | OR126B | Springfield | LANE | 2017-07-23 | 2.4 | NULL | 0.9 | Truncated Domes | 0.5 | 0.2 | 0 | -2 | 0 | 0 | 0 | 0 | 0 | 0 | N | 0 | 0 | 0 | 0 | 3 | CLEAR WIDTH; LANDING LENGTH Y; LANDING SLOPE X; LANDING SLOPE Y; LANDING WIDTH X; LIP HEIGHT; GUTTER FLOW SLOPE |  |  | 1 | [5 empty] | A | Environmental clearance at NTP
01500I00 | 4.9 | 1A | 2 | MIDBLOCK CROSSING | 18205801 | 01500I00-4.9-1A -2 | 44.0458 | -122.9573 | www.google.com/maps/place/44.0457549999,-122.957313001 | MCKENZIE | OR126B | Springfield | LANE | 2017-07-23 | 4 | NULL | 1.5 | Truncated Domes | 1 | 1.3 | 0 | 0.3 | 0 | 0 | 0 | 0 | 0 | 0 | N | 0 | 0 | 0 | 0 | 3 | CLEAR WIDTH; LANDING LENGTH Y; LANDING SLOPE X; LANDING SLOPE Y; LANDING WIDTH X; LIP HEIGHT; GUTTER FLOW SLOPE |  |  | 1 | [5 empty] | A | Environmental clearance at NTP
01500I00 | 4.9 | 4 | 1 | MIDBLOCK CROSSING | 18205802 | 01500I00-4.9-4-1 | 44.0459 | -122.9573 | www.google.com/maps/place/44.04585,-122.957295 | MCKENZIE | OR126B | Springfield | LANE | 2017-08-14 | 2.5 | NULL | 1 | Truncated Domes | 0 | 0.5 | 6.3 | 11 | 7.6 | 10 | 2.2 | 8.2 | 10.1 | 2.3 | Y | 5 | 3.9 | 1 | 2.5 | 3.9 | CLEAR WIDTH; LANDING LENGTH Y; LANDING SLOPE Y; RUNNING SLOPE 1; GUTTER FLOW SLOPE; CROSS SLOPE 2; CROSS SLOPE 3 |  |  | 1 | [5 empty] | A | Environmental clearance at NTP
01500I00 | 5 | 1 | 1 | S 46TH ST. | 18205803 | 01500I00-5-1-1 | 44.0456 | -122.955 | www.google.com/maps/place/44.0456159996,-122.955045001 | MCKENZIE | OR126B | Springfield | LANE | 2017-08-14 | 3.8 | NULL | 1.5 | Truncated Domes | 0 | 1.4 | 10.4 | 11.1 | 8.4 | 6 | 2.7 | 9 | 6.1 | 1.9 | Y | 3.9 | 5.9 | 1.5 | 3.8 | 3.9 | CLEAR WIDTH; COUNTER SLOPE; CURB RUNNING SLOPE; LANDING SLOPE Y; LANDING WIDTH X; RUNNING SLOPE 1; RUNNING SLOPE 2; R(+) |  |  | 2 | [5 empty] | A | Environmental clearance at NTP
01500I00 | 5 | 2 | 1 | S 46TH ST. | 18205804 | 01500I00-5-2-1 | 44.0456 | -122.9548 | www.google.com/maps/place/44.0456409996,-122.954815 | MCKENZIE | OR126B | Springfield | LANE | 2017-08-14 | 14.1 | 14.1 | 0.9 | None | 2 | 1.2 | 12.2 | 8.9 | 0 | 0 | 0 | 0 | 0 | 0 | N | 1.9 | 1.7 | 1.6 | 3.9 | 1.7 | CLEAR WIDTH; COUNTER SLOPE; CURB RUNNING SLOPE; DETECTABLE WARNING; LANDING LENGTH Y; LANDING SLOPE Y; LANDING WIDTH (+) |  |  | 2 | [5 empty] | A | Environmental clearance at NTP
01500I00 | 5 | 3 | 1 | S 46TH ST. | 18205805 | 01500I00-5-3-1 | 44.0458 | -122.9548 | www.google.com/maps/place/44.0458420001,-122.95481 | MCKENZIE | OR126B | Springfield | LANE | 2017-08-14 | NULL | NULL | NULL | 0 | 0 | 0 | 0 | 0 | 0 | 0 | 0 | 0 | 0 | 0 | 0 | 0 | 0 | 0 | 0 | 0 | Needed & Missing Ramp |  |  | 1 | [5 empty] | A | Environmental clearance at NTP
01500I00 | 5 | 4 | 1 | S 46TH ST. | 18205806 | 01500I00-5-4-1 | 44.0458 | -122.955 | www.google.com/maps/place/44.0458450002,-122.955019999 | MCKENZIE | OR126B | Springfield | LANE | 2017-08-14 | NULL | NULL | NULL | 0 | 0 | 0 | 0 | 0 | 0 | 0 | 0 | 0 | 0 | 0 | 0 | 0 | 0 | 0 | 0 | 0 | Needed & Missing Ramp |  |  | 1 | [5 empty] | A | Environmental clearance at NTP
01500I00 | 5.16 | 1 | 1 | S 47TH ST. | 18205807 | 01500I00-5.16-1-1 | 44.0456 | -122.9524 | www.google.com/maps/place/44.045615,-122.952353001 | MCKENZIE | OR126B | Springfield | LANE | 2017-08-14 | 10.9 | 5 | 1.6 | None | 1 | 2.5 | 11.2 | 4.2 | 0 | 0 | 0 | 0 | 0 | 0 | N | 0 | 0 | 0 | 0 | 0 | CLEAR WIDTH; CURB RUNNING SLOPE; DETECTABLE WARNING; GUTTER FLOW SLOPE; LANDING LENGTH Y; LANDING SLOPE X; LANDING SL(+) |  |  | 2 | [5 empty] | A | Environmental clearance at NTP
01500I00 | 5.16 | 2 | 1 | S 47TH ST. | 18205808 | 01500I00-5.16-2-1 | 44.0456 | -122.9521 | www.google.com/maps/place/44.0456159998,-122.95213 | MCKENZIE | OR126B | Springfield | LANE | 2017-08-14 | 11.7 | 5.2 | 4.2 | None | 1 | 3.2 | 6.6 | 3.2 | 0 | 0 | 0 | 0 | 0 | 0 | N | 0 | 0 | 0 | 0 | 0 | CLEAR WIDTH; DETECTABLE WARNING; GUTTER FLOW SLOPE; LANDING LENGTH Y; LANDING SLOPE X; LANDING SLOPE Y; LANDING WIDTH(+) | 2023-142.1 | Sign OR22-7 (double sided), detectable required | 1 | 1 |  |  |  |  | A | Environmental clearance at NTP
01500I00 | 5.16 | 4 | 1 | S 47TH ST. | 18205810 | 01500I00-5.16-4-1 | 44.0458 | -122.9523 | www.google.com/maps/place/44.0458329997,-122.952331 | MCKENZIE | OR126B | Springfield | LANE | 2017-08-14 | NULL | NULL | NULL | 0 | 0 | 0 | 0 | 0 | 0 | 0 | 0 | 0 | 0 | 0 | 0 | 0 | 0 | 0 | 0 | 0 | Needed & Missing Ramp |  |  | 1 | [5 empty] | A | Environmental clearance at NTP
01500I00 | 5.29 | 1 | 1 | S 48TH ST. (48TH ST.) | 18205813 | 01500I00-5.29-1-1 | 44.0456 | -122.9498 | www.google.com/maps/place/44.0456210002,-122.949766 | MCKENZIE | OR126B | Springfield | LANE | 2017-08-14 | 9.3 | 13.9 | 1.7 | None | 0.5 | 1.9 | 11.7 | 9.8 | 0 | 0 | 0 | 0 | 0 | 0 | N | 4.4 | 10.4 | 2.1 | 2.3 | 4.4 | ISSUE IN COMMENT; COUNTER SLOPE; CURB RUNNING SLOPE; DETECTABLE WARNING; LANDING SLOPE X; LANDING SLOPE Y; LIP HEIGHT(+) | 2023-143.1 | Sign OR 22-7, detectable required | 1 | 1 |  |  |  |  | A | Environmental clearance at NTP
01500I00 | 5.29 | 2 | 1 | S 48TH ST. (48TH ST.) | 18205814 | 01500I00-5.29-2-1 | 44.0456 | -122.9494 | www.google.com/maps/place/44.0456099999,-122.949390999 | MCKENZIE | OR126B | Springfield | LANE | 2017-08-14 | 6.7 | 12.7 | 2.7 | None | 0.5 | 3 | 13 | 5.8 | 2.8 | 8.6 | 4.8 | 5.6 | 8.8 | 4.7 | N | 4 | 4 | 1 | 3.7 | 2.3 | CLEAR WIDTH; COUNTER SLOPE; CURB RUNNING SLOPE; DETECTABLE WARNING; GUTTER FLOW SLOPE; LANDING SLOPE Y; LIP HEIGHT; C(+) |  |  | 2 | [5 empty] | A | Environmental clearance at NTP
01500I00 | 5.29 | 3 | 1 | S 48TH ST. (48TH ST.) | 18205815 | 01500I00-5.29-3-1 | 44.0458 | -122.9495 | www.google.com/maps/place/44.0458449998,-122.949489 | MCKENZIE | OR126B | Springfield | LANE | 2017-08-14 | NULL | NULL | NULL | 0 | 0 | 0 | 0 | 0 | 0 | 0 | 0 | 0 | 0 | 0 | 0 | 0 | 0 | 0 | 0 | 0 | Needed & Missing Ramp |  |  | 1 | [5 empty] | A | Environmental clearance at NTP
01500I00 | 5.29 | 3 | 2 | S 48TH ST. (48TH ST.) | 18205816 | 01500I00-5.29-3-2 | 44.0458 | -122.9495 | www.google.com/maps/place/44.0458449998,-122.949489 | MCKENZIE | OR126B | Springfield | LANE | 2017-08-14 | 19.8 | 3.9 | 5.7 | None | 0 | 3.2 | 11.3 | 4.6 | 0 | 0 | 0 | 0 | 0 | 0 | N | 4 | 2.5 | 2.6 | 4.1 | 2.5 | CLEAR WIDTH; CURB RUNNING SLOPE; DETECTABLE WARNING; GUTTER FLOW SLOPE; LANDING LENGTH Y; LANDING SLOPE X; LANDING SL(+) |  |  | 1 | [5 empty] | A | Environmental clearance at NTP
01500I00 | 5.29 | 4 | 1 | S 48TH ST. (48TH ST.) | 18205817 | 01500I00-5.29-4-1 | 44.0459 | -122.9497 | www.google.com/maps/place/44.045852,-122.949722999 | MCKENZIE | OR126B | Springfield | LANE | 2017-08-14 | 12.6 | 8.6 | 6.3 | None | 0.5 | 2.5 | 6.4 | -1.8 | 0 | 0 | 0 | 0 | 0 | 0 | N | 6 | 4 | 1.8 | 0.5 | 4 | DETECTABLE WARNING; GUTTER FLOW SLOPE; LIP HEIGHT; RUNNING SLOPE 1; CROSS SLOPE 1 |  |  | 1 | [5 empty] | A | Environmental clearance at NTP
01500I00 | 5.29 | 4 | 2 | S 48TH ST. (48TH ST.) | 18205818 | 01500I00-5.29-4-2 | 44.0459 | -122.9497 | www.google.com/maps/place/44.045852,-122.949722999 | MCKENZIE | OR126B | Springfield | LANE | 2017-08-14 | NULL | NULL | NULL | 0 | 0 | 0 | 0 | 0 | 0 | 0 | 0 | 0 | 0 | 0 | 0 | 0 | 0 | 0 | 0 | 0 | Needed & Missing Ramp | 2023-143.1 | Sign OR 22-7, Detectable required. (Existing vegetated strip or other detectable treatment) | 0 | 1 |  |  |  |  | A | Environmental clearance at NTP
01500I00 | 5.39 | 1 | 1 | MIDBLOCK CROSSING | 18205819 | 01500I00-5.39-1-1 | 44.0456 | -122.9474 | www.google.com/maps/place/44.0456150003,-122.947448 | MCKENZIE | OR126B | Springfield | LANE | 2017-08-15 | 1.1 | NULL | 1 | Truncated Domes | 0 | 0.5 | 8.2 | 11.8 | 6.9 | 8.8 | 1.8 | 8.9 | 9 | 1.5 | Y | 5 | 6.4 | 1 | 1.1 | 4.6 | RUNNING SLOPE 3; GUTTER FLOW SLOPE |  |  | 1 | [5 empty] | A | Environmental clearance at NTP
01500I00 | 5.39 | 4 | 1 | MIDBLOCK CROSSING | 18205822 | 01500I00-5.39-4-1 | 44.0458 | -122.9474 | www.google.com/maps/place/44.0458339999,-122.947422 | MCKENZIE | OR126B | Springfield | LANE | 2017-08-15 | 2 | NULL | 1.5 | Truncated Domes | 0.5 | 1 | 6.1 | 10.3 | 8.8 | 7.8 | 2.5 | 6.3 | 9.5 | 1.9 | Y | 5 | 7 | 1.5 | 2 | 4.1 | LIP HEIGHT; RUNNING SLOPE 2; GUTTER FLOW SLOPE; CROSS SLOPE 2 |  |  | 1 | [5 empty] | A | Environmental clearance at NTP
01500I00 | 5.42 | 2 | 1 | 49TH ST. | 18205824 | 01500I00-5.42-2-1 | 44.0456 | -122.9467 | www.google.com/maps/place/44.0456259996,-122.946735 | MCKENZIE | OR126B | Springfield | LANE | 2017-08-15 | NULL | NULL | NULL | 0 | 0 | 0 | 0 | 0 | 0 | 0 | 0 | 0 | 0 | 0 | 0 | 0 | 0 | 0 | 0 | 0 | Driveway at Tee Intersection |  |  | 1 | [5 empty] | A | Environmental clearance at NTP
01500I00 | 5.42 | 3 | 1 | 49TH ST. | 18205825 | 01500I00-5.42-3-1 | 44.0459 | -122.9467 | www.google.com/maps/place/44.0458650001,-122.946725001 | MCKENZIE | OR126B | Springfield | LANE | 2017-08-15 | 10.4 | 5 | 1.9 | None | 2 | 1 | 18.7 | 6.3 | 0 | 0 | 0 | 0 | 0 | 0 | N | 0 | 0 | 0 | 0 | 0 | CLEAR WIDTH; COUNTER SLOPE; CURB RUNNING SLOPE; DETECTABLE WARNING; LANDING LENGTH Y; LANDING SLOPE X; LANDING SLOPE (+) |  |  | 2 | [5 empty] | A | Environmental clearance at NTP
01500I00 | 5.42 | 4 | 1 | 49TH ST. | 18205826 | 01500I00-5.42-4-1 | 44.0458 | -122.9469 | www.google.com/maps/place/44.0458370003,-122.946935 | MCKENZIE | OR126B | Springfield | LANE | 2017-08-15 | 10 | 5.2 | 1.7 | None | 1 | 0.8 | 5.7 | 5.9 | 0 | 0 | 0 | 0 | 0 | 0 | N | 0 | 0 | 0 | 0 | 0 | CLEAR WIDTH; COUNTER SLOPE; DETECTABLE WARNING; LANDING LENGTH Y; LANDING SLOPE X; LANDING SLOPE Y; LANDING WIDTH X; (+) | 2023-144.1 | Sign OR 22-7 (double-sided), detectable required | 1 | 1 |  |  |  |  | A | Environmental clearance at NTP
01500I00 | 5.57 | 1 | 1 | S 50TH PL. | 18205827 | 01500I00-5.57-1-1 | 44.0456 | -122.9439 | www.google.com/maps/place/44.0456030003,-122.943868 | MCKENZIE | OR126B | Springfield | LANE | 2017-08-15 | 13.2 | 5.4 | 3.7 | None | 0.5 | 3.2 | 10.6 | 5.6 | 0 | 0 | 0 | 0 | 0 | 0 | N | 0 | 0 | 0 | 0 | 0 | CLEAR WIDTH; COUNTER SLOPE; CURB RUNNING SLOPE; DETECTABLE WARNING; GUTTER FLOW SLOPE; LANDING LENGTH Y; LANDING SLOP(+) |  |  | 1 | [5 empty] | A | Environmental clearance at NTP
01500I00 | 5.57 | 2 | 1 | S 50TH PL. | 18205828 | 01500I00-5.57-2-1 | 44.0456 | -122.9437 | www.google.com/maps/place/44.0455990002,-122.943706 | MCKENZIE | OR126B | Springfield | LANE | 2017-08-15 | 13.4 | 5.3 | 4.1 | None | 1 | 2.3 | 10 | 5.6 | 0 | 0 | 0 | 0 | 0 | 0 | N | 0 | 0 | 0 | 0 | 0 | CLEAR WIDTH; COUNTER SLOPE; CURB RUNNING SLOPE; DETECTABLE WARNING; GUTTER FLOW SLOPE; LANDING LENGTH Y; LANDING SLOP(+) |  |  | 1 | [5 empty] | A | Environmental clearance at NTP
01500I00 | 5.57 | 3 | 1 | S 50TH PL. | 18205829 | 01500I00-5.57-3-1 | 44.0458 | -122.9437 | www.google.com/maps/place/44.0458079999,-122.943716 | MCKENZIE | OR126B | Springfield | LANE | 2017-08-15 | NULL | NULL | NULL | 0 | 0 | 0 | 0 | 0 | 0 | 0 | 0 | 0 | 0 | 0 | 0 | 0 | 0 | 0 | 0 | 0 | Needed & Missing Ramp |  |  | 1 | [5 empty] | A | Environmental clearance at NTP
01500I00 | 5.57 | 4 | 1 | S 50TH PL. | 18205830 | 01500I00-5.57-4-1 | 44.0458 | -122.9439 | www.google.com/maps/place/44.0458059999,-122.943855 | MCKENZIE | OR126B | Springfield | LANE | 2017-08-15 | NULL | NULL | NULL | 0 | 0 | 0 | 0 | 0 | 0 | 0 | 0 | 0 | 0 | 0 | 0 | 0 | 0 | 0 | 0 | 0 | Needed & Missing Ramp |  |  | 1 | [5 empty] | A | Environmental clearance at NTP
01500I00 | 5.6 | 1 | 1 | MIDBLOCK CROSSING | 18205831 | 01500I00-5.6-1-1 | 44.0456 | -122.9432 | www.google.com/maps/place/44.045602,-122.943167 | MCKENZIE | OR126B | Springfield | LANE | 2017-08-15 | 2.7 | NULL | 0.8 | Incorrectly Installed Truncated Domes | 0.5 | 0.6 | 3.8 | 9.7 | 12.3 | 6.2 | 2.3 | 12.3 | 5 | 3.5 | Y | 4.8 | 6 | 0.8 | 2.7 | 4.8 | DETECTABLE WARNING; LANDING SLOPE Y; LIP HEIGHT; RUNNING SLOPE 1; RUNNING SLOPE 2; RUNNING SLOPE 3; GUTTER FLOW SLOPE(+) |  |  | 1 | [5 empty] | A | Environmental clearance at NTP
01500I00 | 5.6 | 1A | 1 | MIDBLOCK CROSSING | 18205832 | 01500I00-5.6-1A -1 | 44.0457 | -122.9432 | www.google.com/maps/place/44.0457359999,-122.943154 | MCKENZIE | OR126B | Springfield | LANE | 2017-08-15 | 5.9 | NULL | 2 | Damaged Truncated Domes | 0.5 | 0.8 | 0 | -5.5 | 0 | 0 | 0 | 0 | 0 | 0 | N | 0 | 0 | 0 | 0 | 0 | CLEAR WIDTH; DETECTABLE WARNING; LANDING LENGTH Y; LANDING SLOPE X; LANDING SLOPE Y; LANDING WIDTH X; LIP HEIGHT; GUT(+) |  |  | 1 | [5 empty] | A | Environmental clearance at NTP
01500I00 | 5.6 | 1A | 2 | MIDBLOCK CROSSING | 18205833 | 01500I00-5.6-1A -2 | 44.0457 | -122.9432 | www.google.com/maps/place/44.0457359999,-122.943154 | MCKENZIE | OR126B | Springfield | LANE | 2017-08-15 | 5 | NULL | 0.7 | Damaged Truncated Domes | 0 | 0.4 | 0 | -3.8 | 0 | 0 | 0 | 0 | 0 | 0 | N | 0 | 0 | 0 | 0 | 3.8 | CLEAR WIDTH; DETECTABLE WARNING; GUTTER FLOW SLOPE |  |  | 1 | [5 empty] | A | Environmental clearance at NTP
01500I00 | 5.6 | 4 | 1 | MIDBLOCK CROSSING | 18205834 | 01500I00-5.6-4-1 | 44.0458 | -122.9431 | www.google.com/maps/place/44.0457999996,-122.943126001 | MCKENZIE | OR126B | Springfield | LANE | 2017-08-15 | 1.5 | NULL | 0.7 | Incorrectly Installed Truncated Domes | 0.5 | 0.3 | 5 | 12.9 | 11.1 | 6.1 | 2.8 | 11.8 | 6.2 | 2.6 | Y | 4.8 | 4.2 | 0.7 | 1.5 | 4.2 | ISSUE IN COMMENT; DETECTABLE WARNING; LANDING LENGTH Y; LIP HEIGHT; RUNNING SLOPE 2; RUNNING SLOPE 3; GUTTER FLOW SLO(+) |  |  | 1 | [5 empty] | A | Environmental clearance at NTP
01500I00 | 5.62 | 1 | 1 | S 51ST ST. | 18205835 | 01500I00-5.62-1-1 | 44.0456 | -122.9429 | www.google.com/maps/place/44.0456049998,-122.942936 | MCKENZIE | OR126B | Springfield | LANE | 2017-08-15 | NULL | NULL | NULL | 0 | 0 | 0 | 0 | 0 | 0 | 0 | 0 | 0 | 0 | 0 | 0 | 0 | 0 | 0 | 0 | 0 | Driveway at Tee Intersection | 2023-145.1 | n/a | 1 | 0 |  |  |  |  | A | Environmental clearance at NTP
01500I00 | 5.62 | 2 | 1 | S 51ST ST. | 18205836 | 01500I00-5.62-2-1 | 44.0456 | -122.9428 | www.google.com/maps/place/44.0456080002,-122.942843 | MCKENZIE | OR126B | Springfield | LANE | 2017-08-15 | NULL | NULL | NULL | 0 | 0 | 0 | 0 | 0 | 0 | 0 | 0 | 0 | 0 | 0 | 0 | 0 | 0 | 0 | 0 | 0 | Driveway at Tee Intersection | 2023-146.1 | n/a | 1 | 0 |  |  |  |  | A | Environmental clearance at NTP
01500I00 | 5.64 | 2 | 1 | 51ST ST. | 18205840 | 01500I00-5.64-2-1 | 44.0456 | -122.9425 | www.google.com/maps/place/44.0456130001,-122.94251 | MCKENZIE | OR126B | Springfield | LANE | 2017-08-15 | NULL | NULL | NULL | 0 | 0 | 0 | 0 | 0 | 0 | 0 | 0 | 0 | 0 | 0 | 0 | 0 | 0 | 0 | 0 | 0 | Needed & Missing Ramp |  |  | 1 | [5 empty] | A | Environmental clearance at NTP
01500I00 | 5.64 | 3 | 1 | 51ST ST. | 18205841 | 01500I00-5.64-3-1 | 44.0458 | -122.9425 | www.google.com/maps/place/44.0458400001,-122.942475 | MCKENZIE | OR126B | Springfield | LANE | 2017-08-15 | 7.3 | 4 | 0.9 | None | 0.5 | 0.4 | 13.5 | 6.9 | 5.3 | 6.4 | 3.8 | 2.6 | 6.6 | 2.7 | N | 4 | 2.9 | 1.2 | 5.2 | 2.9 | CLEAR WIDTH; COUNTER SLOPE; CURB RUNNING SLOPE; DETECTABLE WARNING; LANDING LENGTH Y; LANDING SLOPE Y; LIP HEIGHT; CR(+) |  |  | 2 | [5 empty] | A | Environmental clearance at NTP
01500I00 | 5.64 | 4 | 1 | 51ST ST. | 18205842 | 01500I00-5.64-4-1 | 44.0458 | -122.9427 | www.google.com/maps/place/44.0458309997,-122.94268 | MCKENZIE | OR126B | Springfield | LANE | 2017-08-15 | 7.7 | 3.9 | 0.6 | None | 0.5 | 0.9 | 9.7 | 6.4 | 1.5 | 6.5 | 3.5 | 7.2 | 6 | 4.5 | N | 4.1 | 3 | 0.3 | 3.1 | 3 | CLEAR WIDTH; COUNTER SLOPE; CURB RUNNING SLOPE; DETECTABLE WARNING; LANDING LENGTH Y; LANDING SLOPE Y; LIP HEIGHT; CR(+) | 2023-146.1 | Sign OR22-7 (double sided), detectable required | 1 | 1 |  |  |  |  | A | Environmental clearance at NTP
01500I00 | 5.67 | 1 | 1 | S 51ST PL. | 18205843 | 01500I00-5.67-1-1 | 44.0456 | -122.9418 | www.google.com/maps/place/44.045594,-122.941810001 | MCKENZIE | OR126B | Springfield | LANE | 2017-08-15 | 9.9 | 5.7 | 2.6 | None | 3 | 0.2 | 5.4 | -1.5 | 0 | 0 | 0 | 0 | 0 | 0 | N | 0 | 0 | 0 | 0 | 0 | CLEAR WIDTH; DETECTABLE WARNING; LANDING LENGTH Y; LANDING SLOPE X; LANDING SLOPE Y; LANDING WIDTH X; LIP HEIGHT; RUN(+) | 2023-147.1 | Sign OR22-7 (double sided), detectable required | 1 | 1 |  |  |  |  | A | Environmental clearance at NTP
01500I00 | 5.67 | 2 | 1 | S 51ST PL. | 18205844 | 01500I00-5.67-2-1 | 44.0456 | -122.9416 | www.google.com/maps/place/44.0455980002,-122.941605001 | MCKENZIE | OR126B | Springfield | LANE | 2017-08-15 | 13.2 | 5.2 | 1.4 | None | 1 | 0.3 | 11.9 | 5 | 0 | 0 | 0 | 0 | 0 | 0 | N | 0 | 0 | 0 | 0 | 0 | CLEAR WIDTH; CURB RUNNING SLOPE; DETECTABLE WARNING; LANDING LENGTH Y; LANDING SLOPE X; LANDING SLOPE Y; LANDING WIDT(+) |  |  | 1 | [5 empty] | A | Environmental clearance at NTP
01500I00 | 5.67 | 3 | 1 | S 51ST PL. | 18205845 | 01500I00-5.67-3-1 | 44.0458 | -122.9416 | www.google.com/maps/place/44.045797,-122.941611001 | MCKENZIE | OR126B | Springfield | LANE | 2017-08-15 | NULL | NULL | NULL | 0 | 0 | 0 | 0 | 0 | 0 | 0 | 0 | 0 | 0 | 0 | 0 | 0 | 0 | 0 | 0 | 0 | Needed & Missing Ramp |  |  | 1 | [5 empty] | A | Environmental clearance at NTP
01500I00 | 5.74 | 1 | 1 | S 52ND ST. | 18205847 | 01500I00-5.74-1-1 | 44.0456 | -122.9404 | www.google.com/maps/place/44.0455829996,-122.940363 | MCKENZIE | OR126B | Springfield | LANE | 2017-08-15 | 9.5 | 5.6 | 2.7 | None | 1 | 2.3 | 9.7 | 6.5 | 0 | 0 | 0 | 0 | 0 | 0 | N | 0 | 0 | 0 | 0 | 0 | CLEAR WIDTH; COUNTER SLOPE; CURB RUNNING SLOPE; DETECTABLE WARNING; GUTTER FLOW SLOPE; LANDING LENGTH Y; LANDING SLOP(+) |  |  | 2 | [5 empty] | A | Environmental clearance at NTP
01500I00 | 5.74 | 2 | 1 | S 52ND ST. | 18205848 | 01500I00-5.74-2-1 | 44.0456 | -122.9402 | www.google.com/maps/place/44.0455810002,-122.940187 | MCKENZIE | OR126B | Springfield | LANE | 2017-08-15 | 10.3 | 6.2 | 2.3 | None | 0.5 | 0.3 | 16.9 | 5.9 | 0 | 0 | 0 | 0 | 0 | 0 | N | 0 | 0 | 0 | 0 | 0 | CLEAR WIDTH; COUNTER SLOPE; CURB RUNNING SLOPE; DETECTABLE WARNING; LANDING LENGTH Y; LANDING SLOPE X; LANDING SLOPE (+) |  |  | 2 | [5 empty] | A | Environmental clearance at NTP
01500I00 | 5.74 | 3 | 1 | S 52ND ST. | 18205849 | 01500I00-5.74-3-1 | 44.0458 | -122.9402 | www.google.com/maps/place/44.0457980001,-122.940188 | MCKENZIE | OR126B | Springfield | LANE | 2017-08-15 | NULL | NULL | NULL | 0 | 0 | 0 | 0 | 0 | 0 | 0 | 0 | 0 | 0 | 0 | 0 | 0 | 0 | 0 | 0 | 0 | Needed & Missing Ramp |  |  | 1 | [5 empty] | A | Environmental clearance at NTP
01500I00 | 5.74 | 4 | 1 | S 52ND ST. | 18205850 | 01500I00-5.74-4-1 | 44.0458 | -122.9403 | www.google.com/maps/place/44.0457969997,-122.940343999 | MCKENZIE | OR126B | Springfield | LANE | 2017-08-15 | NULL | NULL | NULL | 0 | 0 | 0 | 0 | 0 | 0 | 0 | 0 | 0 | 0 | 0 | 0 | 0 | 0 | 0 | 0 | 0 | Driveway at Tee Intersection |  |  | 1 | [5 empty] | A | Environmental clearance at NTP
01500I00 | 5.78 | 1 | 1 | S 52ND PL. | 18205851 | 01500I00-5.78-1-1 | 44.0456 | -122.9396 | www.google.com/maps/place/44.0455849996,-122.939557 | MCKENZIE | OR126B | Springfield | LANE | 2017-08-15 | 13.3 | 5.5 | 2.9 | None | 0 | 1 | 12.6 | 8.2 | 0 | 0 | 0 | 0 | 0 | 0 | N | 0 | 0 | 0 | 0 | 0 | CLEAR WIDTH; COUNTER SLOPE; CURB RUNNING SLOPE; DETECTABLE WARNING; LANDING LENGTH Y; LANDING SLOPE X; LANDING SLOPE (+) |  |  | 2 | [5 empty] | A | Environmental clearance at NTP
01500I00 | 5.78 | 2 | 1 | S 52ND PL. | 18205852 | 01500I00-5.78-2-1 | 44.0456 | -122.9394 | www.google.com/maps/place/44.0455880002,-122.939366 | MCKENZIE | OR126B | Springfield | LANE | 2017-08-15 | 8.8 | 5.3 | 0.8 | None | 0 | 1.4 | 15.7 | 7 | 0 | 0 | 0 | 0 | 0 | 0 | N | 0 | 0 | 0 | 0 | 0 | CLEAR WIDTH; COUNTER SLOPE; CURB RUNNING SLOPE; DETECTABLE WARNING; LANDING LENGTH Y; LANDING SLOPE X; LANDING SLOPE (+) |  |  | 2 | [5 empty] | A | Environmental clearance at NTP
01500I00 | 5.78 | 3 | 1 | S 52ND PL. | 18205853 | 01500I00-5.78-3-1 | 44.0458 | -122.9394 | www.google.com/maps/place/44.0457910001,-122.939372 | MCKENZIE | OR126B | Springfield | LANE | 2017-08-15 | NULL | NULL | NULL | 0 | 0 | 0 | 0 | 0 | 0 | 0 | 0 | 0 | 0 | 0 | 0 | 0 | 0 | 0 | 0 | 0 | Driveway at Tee Intersection |  |  | 1 | [5 empty] | A | Environmental clearance at NTP
01500I00 | 5.78 | 4 | 1 | S 52ND PL. | 18205854 | 01500I00-5.78-4-1 | 44.0458 | -122.9395 | www.google.com/maps/place/44.0457880004,-122.939538 | MCKENZIE | OR126B | Springfield | LANE | 2017-08-15 | NULL | NULL | NULL | 0 | 0 | 0 | 0 | 0 | 0 | 0 | 0 | 0 | 0 | 0 | 0 | 0 | 0 | 0 | 0 | 0 | Needed & Missing Ramp |  |  | 1 | [5 empty] | A | Environmental clearance at NTP
01500I00 | 5.84 | 1 | 1 | CHAPMAN LN. | 18205855 | 01500I00-5.84-1-1 | 44.0456 | -122.9386 | www.google.com/maps/place/44.0455900001,-122.93863 | MCKENZIE | OR126B | Springfield | LANE | 2017-08-15 | NULL | NULL | NULL | 0 | 0 | 0 | 0 | 0 | 0 | 0 | 0 | 0 | 0 | 0 | 0 | 0 | 0 | 0 | 0 | 0 | Driveway at Tee Intersection |  |  | 1 | [5 empty] | A | Environmental clearance at NTP
01500I00 | 5.84 | 3 | 1 | CHAPMAN LN. | 18205857 | 01500I00-5.84-3-1 | 44.0458 | -122.9385 | www.google.com/maps/place/44.0458109999,-122.938472 | MCKENZIE | OR126B | Springfield | LANE | 2017-08-15 | 16.2 | 4.5 | 4 | None | 0.5 | 0.3 | 13.8 | 10 | 0 | 0 | 0 | 0 | 0 | 0 | N | 0 | 0 | 0 | 0 | 0 | CLEAR WIDTH; COUNTER SLOPE; CURB RUNNING SLOPE; DETECTABLE WARNING; LANDING LENGTH Y; LANDING SLOPE X; LANDING SLOPE (+) | 2023-148.1 | Sign OR22-7 (double sided), detectable required | 1 | 1 |  |  |  |  | A | Environmental clearance at NTP
01500I00 | 5.84 | 4 | 1 | CHAPMAN LN. | 18205858 | 01500I00-5.84-4-1 | 44.0458 | -122.9386 | www.google.com/maps/place/44.0458080001,-122.93862 | MCKENZIE | OR126B | Springfield | LANE | 2017-08-15 | 18.8 | 4.8 | 6.6 | None | 0.5 | 2.6 | 12.6 | 10.6 | 0 | 0 | 0 | 0 | 0 | 0 | N | 0 | 0 | 0 | 0 | 0 | CLEAR WIDTH; ISSUE IN COMMENT; COUNTER SLOPE; CURB RUNNING SLOPE; DETECTABLE WARNING; GUTTER FLOW SLOPE; LANDING LENG(+) |  |  | 1 | [5 empty] | A | Environmental clearance at NTP
01500I00 | 5.85 | 1 | 1 | MIDBLOCK CROSSING | 18205859 | 01500I00-5.85-1-1 | 44.0456 | -122.938 | www.google.com/maps/place/44.0455739997,-122.937986 | MCKENZIE | OR126B | Springfield | LANE | 2017-08-15 | 2.9 | NULL | 1.9 | Truncated Domes | 0 | 1.1 | 6.1 | 14.6 | 8.3 | 7.8 | 1.1 | 9.2 | 9.5 | 0.2 | Y | 5 | 6.6 | 1.9 | 2.9 | 4 | LANDING SLOPE Y; RUNNING SLOPE 1; RUNNING SLOPE 3; GUTTER FLOW SLOPE |  |  | 1 |  |  | Arch Monitoring Required |  |  | B | Environmental clearance to be obtained thru the design process
01500I00 | 5.85 | 4 | 1 | MIDBLOCK CROSSING | 18205862 | 01500I00-5.85-4-1 | 44.0458 | -122.938 | www.google.com/maps/place/44.0458050003,-122.93797 | MCKENZIE | OR126B | Springfield | LANE | 2017-08-15 | 1.3 | NULL | 1 | Truncated Domes | 0 | 1 | 1.3 | 10.6 | 11 | 7.4 | 2 | 7.1 | 7.9 | 1.5 | Y | 5 | 7.6 | 1 | 1.3 | 3.5 | CLEAR WIDTH; RUNNING SLOPE 2; GUTTER FLOW SLOPE |  |  | 1 | [5 empty] | A | Environmental clearance at NTP
01500I00 | 5.86 | 1 | 1 | S 53RD ST. | 18205863 | 01500I00-5.86-1-1 | 44.0456 | -122.9377 | www.google.com/maps/place/44.0455660001,-122.937696 | MCKENZIE | OR126B | Springfield | LANE | 2017-08-15 | 13.2 | 4.6 | 3.7 | None | 0.5 | 2.2 | 9.5 | 6.8 | 0 | 0 | 0 | 0 | 0 | 0 | N | 3.1 | 1.3 | 2.5 | 6.2 | 1.3 | CLEAR WIDTH; COUNTER SLOPE; CURB RUNNING SLOPE; DETECTABLE WARNING; GUTTER FLOW SLOPE; LANDING LENGTH Y; LANDING SLOP(+) | 2023-149.1 | Sign OR22-7 (double sided), detectable required | 1 | 1 |  |  |  |  | A | Environmental clearance at NTP
01500I00 | 5.86 | 2 | 1 | S 53RD ST. | 18205864 | 01500I00-5.86-2-1 | 44.0456 | -122.9375 | www.google.com/maps/place/44.0455600004,-122.93749 | MCKENZIE | OR126B | Springfield | LANE | 2017-08-15 | 12 | 7.5 | 2.1 | None | 0.5 | 1.8 | 12.7 | 10 | 0 | 0 | 0 | 0 | 0 | 0 | N | 0 | 0 | 0 | 0 | 0 | CLEAR WIDTH; COUNTER SLOPE; CURB RUNNING SLOPE; DETECTABLE WARNING; LANDING LENGTH Y; LANDING SLOPE X; LANDING SLOPE (+) |  |  | 2 | [5 empty] | A | Environmental clearance at NTP
01500I00 | 5.86 | 3 | 1 | S 53RD ST. | 18205865 | 01500I00-5.86-3-1 | 44.0458 | -122.9375 | www.google.com/maps/place/44.0457959997,-122.937523 | MCKENZIE | OR126B | Springfield | LANE | 2017-08-15 | NULL | NULL | NULL | 0 | 0 | 0 | 0 | 0 | 0 | 0 | 0 | 0 | 0 | 0 | 0 | 0 | 0 | 0 | 0 | 0 | Needed & Missing Ramp |  |  | 1 | [5 empty] | A | Environmental clearance at NTP
01500I00 | 6.23 | 1 | 1 | BOB STRAUB PKWY. (HWY. 227 M.P. 9.97) | 18205875 | 01500I00-6.23-1-1 | 44.0455 | -122.9309 | www.google.com/maps/place/44.0454729996,-122.930906 | MCKENZIE | OR126 | Springfield | LANE | 2017-08-15 | 9.8 | 8 | 4.6 | Truncated Domes | 0.5 | 3.4 | 6.7 | 8.9 | 0 | 0 | 0 | 0 | 0 | 0 | N | 7.5 | 7.5 | 3.1 | 3 | 0.9 | CLEAR WIDTH; ISSUE IN COMMENT; COUNTER SLOPE; LANDING SLOPE X; LANDING SLOPE Y; LIP HEIGHT; RUNNING SLOPE 1; CROSS SL(+) |  |  | 2 | [5 empty] | A | Environmental clearance at NTP
01500I00 | 6.23 | 1A | 1 | BOB STRAUB PKWY. (HWY. 227 M.P. 9.97) | 18205876 | 01500I00-6.23-1A -1 | 44.0455 | -122.9307 | www.google.com/maps/place/44.0454910002,-122.930695 | MCKENZIE | OR126 | Springfield | LANE | 2017-08-15 | 5.9 | NULL | 4 | Truncated Domes | 1 | 4.1 | 0 | -1.2 | 0 | 0 | 0 | 0 | 0 | 0 | N | 0 | 0 | 0 | 0 | 3 | CLEAR WIDTH; LIP HEIGHT |  |  | 1 | [5 empty] | A | Environmental clearance at NTP
01500I00 | 6.23 | 1A | 2 | BOB STRAUB PKWY. (HWY. 227 M.P. 9.97) | 18205877 | 01500I00-6.23-1A -2 | 44.0455 | -122.9307 | www.google.com/maps/place/44.0454910002,-122.930695 | MCKENZIE | OR126 | Springfield | LANE | 2017-08-15 | 4.1 | NULL | 2.1 | Truncated Domes | 0.5 | 2.1 | 0 | -1.2 | 0 | 0 | 0 | 0 | 0 | 0 | N | 0 | 0 | 0 | 0 | 3 | CLEAR WIDTH; LIP HEIGHT |  |  | 1 | [5 empty] | A | Environmental clearance at NTP
01500I00 | 6.23 | 2 | 1 | BOB STRAUB PKWY. (HWY. 227 M.P. 9.97) | 18205878 | 01500I00-6.23-2-1 | 44.0455 | -122.9304 | www.google.com/maps/place/44.0454879998,-122.930418 | MCKENZIE | OR126 | Springfield | LANE | 2017-08-15 | 6.5 | 7 | 3.9 | Truncated Domes | 0.5 | 4.6 | 6.8 | 6.8 | 2.6 | 0 | 2 | 11.9 | 0 | 4.8 | N | 3.6 | 4.6 | 2.9 | 2.1 | 3.6 | CLEAR WIDTH; COUNTER SLOPE; LANDING SLOPE X; LANDING SLOPE Y; LANDING WIDTH X; LIP HEIGHT; RUNNING SLOPE 3; CROSS SLO(+) | 2022-204.1 | Sign OR 22-7 (single sided) Detectable Required | 1 | [5 empty] | A | Environmental clearance at NTP
01500I00 | 6.23 | 3 | 2 | BOB STRAUB PKWY. (HWY. 227 M.P. 9.97) | 18205881 | 01500I00-6.23-3-2 | 44.0458 | -122.9305 | www.google.com/maps/place/44.0458029997,-122.930532 | MCKENZIE | OR126 | Springfield | LANE | 2017-08-15 | 8.6 | 7.1 | 1.6 | Truncated Domes | 0 | 2.5 | 11.3 | 7.8 | 0 | 0 | 0 | 0 | 0 | 0 | N | 3.9 | 3.9 | 1.3 | 2.8 | 1.8 | CLEAR WIDTH; COUNTER SLOPE; CURB RUNNING SLOPE; LANDING LENGTH Y; LANDING SLOPE Y; LANDING WIDTH X; RUNNING SLOPE 1 |  |  | 1 | [5 empty] | A | Environmental clearance at NTP
01500I00 | 6.23 | 3A | 1 | BOB STRAUB PKWY. (HWY. 227 M.P. 9.97) | 18205882 | 01500I00-6.23-3A -1 | 44.0458 | -122.9307 | www.google.com/maps/place/44.0457980001,-122.930741999 | MCKENZIE | OR126 | Springfield | LANE | 2017-08-15 | 4.8 | NULL | 2 | Truncated Domes | 1 | 0.5 | 0 | 3.9 | 0 | 0 | 0 | 0 | 0 | 0 | N | 0 | 0 | 0 | 0 | 6.3 | LIP HEIGHT |  |  | 1 | [5 empty] | A | Environmental clearance at NTP
01500I00 | 6.23 | 3A | 2 | BOB STRAUB PKWY. (HWY. 227 M.P. 9.97) | 18205883 | 01500I00-6.23-3A -2 | 44.0458 | -122.9307 | www.google.com/maps/place/44.0457980001,-122.930741999 | MCKENZIE | OR126 | Springfield | LANE | 2017-08-15 | 4.7 | NULL | 2 | Truncated Domes | 0.5 | 1.1 | 0 | 2 | 0 | 0 | 0 | 0 | 0 | 0 | N | 0 | 0 | 0 | 0 | 6.3 | LIP HEIGHT |  |  | 1 | [5 empty] | A | Environmental clearance at NTP
01500I00 | 6.23 | 4 | 1 | BOB STRAUB PKWY. (HWY. 227 M.P. 9.97) | 18205884 | 01500I00-6.23-4-1 | 44.0458 | -122.931 | www.google.com/maps/place/44.0458160004,-122.931032 | MCKENZIE | OR126 | Springfield | LANE | 2017-08-15 | 7.4 | 7.9 | 3.3 | Truncated Domes | 0.5 | 0.3 | 9.3 | 8.3 | 0 | 0 | 0 | 0 | 0 | 0 | Y | 9.7 | 4 | 3 | 3.6 | 4 | COUNTER SLOPE; CURB RUNNING SLOPE; LANDING LENGTH Y; LANDING SLOPE X; LANDING SLOPE Y; LIP HEIGHT; CROSS SLOPE 1 |  |  | 2 | [5 empty] | A | Environmental clearance at NTP
01500I00 | 6.43 | 1 | 1 | S 58TH ST. (58TH ST.) | 18205891 | 01500I00-6.43-1-1 | 44.0455 | -122.927 | www.google.com/maps/place/44.0455090001,-122.926953 | MCKENZIE | OR126 | Springfield | LANE | 2017-08-16 | 10.4 | 5.9 | 1.3 | None | 1 | 1 | 5.2 | 7.9 | 0 | 0 | 0 | 0 | 0 | 0 | Y | 0 | 0 | 0 | 0 | 0 | CLEAR WIDTH; COUNTER SLOPE; DETECTABLE WARNING; LANDING LENGTH Y; LANDING SLOPE X; LANDING SLOPE Y; LANDING WIDTH X; (+) |  |  | 2 | [5 empty] | A | Environmental clearance at NTP
01500I00 | 6.43 | 2 | 1 | S 58TH ST. (58TH ST.) | 18205892 | 01500I00-6.43-2-1 | 44.0455 | -122.9265 | www.google.com/maps/place/44.0455190003,-122.926499 | MCKENZIE | OR126 | Springfield | LANE | 2017-08-16 | 8.5 | 6.7 | 1 | None | 2 | 0.6 | 11.2 | 3.3 | 0 | 0 | 0 | 0 | 0 | 0 | N | 0 | 0 | 0 | 0 | 0 | CLEAR WIDTH; CURB RUNNING SLOPE; DETECTABLE WARNING; LANDING LENGTH Y; LANDING SLOPE X; LANDING SLOPE Y; LANDING WIDT(+) |  |  | 2 | [5 empty] | A | Environmental clearance at NTP
01500I00 | 6.43 | 3 | 1 | S 58TH ST. (58TH ST.) | 18205893 | 01500I00-6.43-3-1 | 44.0458 | -122.9267 | www.google.com/maps/place/44.0457959997,-122.926685001 | MCKENZIE | OR126 | Springfield | LANE | 2017-08-16 | 7.4 | 7.6 | 1 | None | 2 | 0.5 | 2.6 | 8.7 | 0 | 0 | 0 | 0 | 0 | 0 | N | 0 | 0 | 0 | 0 | 0 | CLEAR WIDTH; COUNTER SLOPE; DETECTABLE WARNING; LANDING LENGTH Y; LANDING SLOPE X; LANDING SLOPE Y; LANDING WIDTH X; (+) |  |  | 1 | [5 empty] | A | Environmental clearance at NTP
01500I00 | 6.43 | 3 | 2 | S 58TH ST. (58TH ST.) | 18205894 | 01500I00-6.43-3-2 | 44.0458 | -122.9267 | www.google.com/maps/place/44.0457959997,-122.926685001 | MCKENZIE | OR126 | Springfield | LANE | 2017-08-16 | 12.9 | NULL | 2.9 | None | 0.5 | 2.7 | 2.7 | 6.1 | 5.7 | 7 | 6.8 | 2.1 | 7.3 | 3 | N | 3.8 | 3.8 | 3.5 | 7 | 3.8 | CLEAR WIDTH; COUNTER SLOPE; DETECTABLE WARNING; LANDING LENGTH Y; LANDING SLOPE X; LANDING SLOPE Y; LANDING WIDTH X; (+) |  |  | 1 | [5 empty] | A | Environmental clearance at NTP
01500I00 | 6.43 | 4 | 1 | S 58TH ST. (58TH ST.) | 18205895 | 01500I00-6.43-4-1 | 44.0458 | -122.9269 | www.google.com/maps/place/44.0458160003,-122.926931 | MCKENZIE | OR126 | Springfield | LANE | 2017-08-16 | 6.6 | 5.7 | 1.3 | None | 1 | 2.8 | 7.4 | 6.6 | 0 | 0 | 0 | 0 | 0 | 0 | N | 4.1 | 5.4 | 2.8 | 1.9 | 3 | CLEAR WIDTH; ISSUE IN COMMENT; COUNTER SLOPE; DETECTABLE WARNING; LANDING SLOPE X; LIP HEIGHT |  |  | 1 | [5 empty] | A | Environmental clearance at NTP
01500I00 | 6.43 | 4 | 2 | S 58TH ST. (58TH ST.) | 18205896 | 01500I00-6.43-4-2 | 44.0458 | -122.9269 | www.google.com/maps/place/44.0458160003,-122.926931 | MCKENZIE | OR126 | Springfield | LANE | 2017-08-16 | 4.6 | 4 | 2.8 | None | 1 | 1.6 | 1.6 | 9 | 0 | 0 | 0 | 0 | 0 | 0 | N | 5.4 | 7 | 0.9 | 2.1 | 5.4 | COUNTER SLOPE; DETECTABLE WARNING; LANDING SLOPE Y; LIP HEIGHT; CROSS SLOPE 1 |  |  | 1 | [5 empty] | A | Environmental clearance at NTP
01500I00 | 6.54 | 1 | 1 | S 59TH ST. | 18205897 | 01500I00-6.54-1-1 | 44.0455 | -122.9242 | www.google.com/maps/place/44.0455349999,-122.924247 | MCKENZIE | OR126 | Springfield | LANE | 2017-08-16 | 12.1 | 6.7 | 0.8 | None | 0.5 | 2.9 | 10.6 | 7.8 | 0 | 0 | 0 | 0 | 0 | 0 | N | 0 | 0 | 0 | 0 | 0 | CLEAR WIDTH; COUNTER SLOPE; CURB RUNNING SLOPE; DETECTABLE WARNING; GUTTER FLOW SLOPE; LANDING LENGTH Y; LANDING SLOP(+) |  |  | 2 | [5 empty] | A | Environmental clearance at NTP
01500I00 | 6.54 | 2 | 1 | S 59TH ST. | 18205898 | 01500I00-6.54-2-1 | 44.0455 | -122.924 | www.google.com/maps/place/44.0455340003,-122.924034 | MCKENZIE | OR126 | Springfield | LANE | 2017-08-16 | 8.7 | 6 | 3.8 | None | 0.5 | 0.8 | 7.7 | 6.4 | 0 | 0 | 0 | 0 | 0 | 0 | N | 0 | 0 | 0 | 0 | 0 | CLEAR WIDTH; COUNTER SLOPE; DETECTABLE WARNING; LANDING LENGTH Y; LANDING SLOPE X; LANDING SLOPE Y; LANDING WIDTH X; (+) |  |  | 2 | [5 empty] | A | Environmental clearance at NTP
01500I00 | 6.54 | 3 | 1 | S 59TH ST. | 18205899 | 01500I00-6.54-3-1 | 44.0457 | -122.924 | www.google.com/maps/place/44.045748,-122.924036999 | MCKENZIE | OR126 | Springfield | LANE | 2017-08-16 | NULL | NULL | NULL | 0 | 0 | 0 | 0 | 0 | 0 | 0 | 0 | 0 | 0 | 0 | 0 | 0 | 0 | 0 | 0 | 0 | Needed & Missing Ramp |  |  | 1 | [5 empty] | A | Environmental clearance at NTP
01500I00 | 6.54 | 4 | 1 | S 59TH ST. | 18205900 | 01500I00-6.54-4-1 | 44.0458 | -122.9242 | www.google.com/maps/place/44.0457510003,-122.924221001 | MCKENZIE | OR126 | Springfield | LANE | 2017-08-16 | NULL | NULL | NULL | 0 | 0 | 0 | 0 | 0 | 0 | 0 | 0 | 0 | 0 | 0 | 0 | 0 | 0 | 0 | 0 | 0 | Needed & Missing Ramp |  |  | 1 | [5 empty] | A | Environmental clearance at NTP
01500I00 | 6.66 | 1 | 1 | 60TH PL. | 18205901 | 01500I00-6.66-1-1 | 44.0456 | -122.9218 | www.google.com/maps/place/44.0455540001,-122.921816 | MCKENZIE | OR126 | Springfield | LANE | 2017-08-16 | NULL | NULL | NULL | 0 | 0 | 0 | 0 | 0 | 0 | 0 | 0 | 0 | 0 | 0 | 0 | 0 | 0 | 0 | 0 | 0 | Needed & Missing Ramp |  |  | 1 | [5 empty] | A | Environmental clearance at NTP
01500I00 | 6.66 | 2 | 1 | 60TH PL. | 18205902 | 01500I00-6.66-2-1 | 44.0456 | -122.9216 | www.google.com/maps/place/44.0455520003,-122.921599 | MCKENZIE | OR126 | Springfield | LANE | 2017-08-16 | NULL | NULL | NULL | 0 | 0 | 0 | 0 | 0 | 0 | 0 | 0 | 0 | 0 | 0 | 0 | 0 | 0 | 0 | 0 | 0 | Needed & Missing Ramp |  |  | 1 | [5 empty] | A | Environmental clearance at NTP
01500I00 | 6.66 | 3 | 1 | 60TH PL. | 18205903 | 01500I00-6.66-3-1 | 44.0458 | -122.9216 | www.google.com/maps/place/44.0457579999,-122.921586001 | MCKENZIE | OR126 | Springfield | LANE | 2017-08-16 | 10.9 | 5.3 | 2.6 | None | 0.5 | 1 | 22.3 | 7.3 | 0 | 0 | 0 | 0 | 0 | 0 | N | 0 | 0 | 0 | 0 | 0 | CLEAR WIDTH; COUNTER SLOPE; CURB RUNNING SLOPE; DETECTABLE WARNING; LANDING LENGTH Y; LANDING SLOPE X; LANDING SLOPE (+) |  |  | 2 | [5 empty] | A | Environmental clearance at NTP
01500I00 | 6.66 | 4 | 1 | 60TH PL. | 18205904 | 01500I00-6.66-4-1 | 44.0458 | -122.9218 | www.google.com/maps/place/44.0457560001,-122.921828999 | MCKENZIE | OR126 | Springfield | LANE | 2017-08-16 | 10 | 5.2 | 3 | None | 0.5 | 2.3 | 20.7 | 4.6 | 0 | 0 | 0 | 0 | 0 | 0 | N | 0 | 0 | 0 | 0 | 0 | CLEAR WIDTH; CURB RUNNING SLOPE; DETECTABLE WARNING; GUTTER FLOW SLOPE; LANDING LENGTH Y; LANDING SLOPE X; LANDING SL(+) |  |  | 2 | [5 empty] | A | Environmental clearance at NTP
01500I00 | 6.81 | 1 | 1 | 62ND PL. | 18205905 | 01500I00-6.81-1-1 | 44.0455 | -122.9187 | www.google.com/maps/place/44.0455420004,-122.918742 | MCKENZIE | OR126 | Springfield | LANE | 2017-08-16 | NULL | NULL | NULL | 0 | 0 | 0 | 0 | 0 | 0 | 0 | 0 | 0 | 0 | 0 | 0 | 0 | 0 | 0 | 0 | 0 | Needed & Missing Ramp |  |  | 1 | [5 empty] | A | Environmental clearance at NTP
01500I00 | 6.81 | 3 | 1 | 62ND PL. | 18205907 | 01500I00-6.81-3-1 | 44.0458 | -122.9185 | www.google.com/maps/place/44.0457600001,-122.918541 | MCKENZIE | OR126 | Springfield | LANE | 2017-08-16 | 6.4 | 3.2 | 1.6 | Truncated Domes | 0 | 2.1 | 17.1 | 6.6 | 2.7 | 8 | 1.9 | 6.8 | 4.4 | 1.5 | N | 3.8 | 3.7 | 2.7 | 2.1 | 3.7 | CLEAR WIDTH; COUNTER SLOPE; CURB RUNNING SLOPE; GUTTER FLOW SLOPE; LANDING LENGTH Y; LANDING SLOPE X; LANDING SLOPE Y(+) | 2023-150.1 | Sign OR 22-7 (single sided) Detectable Required | 1 | 1 |  |  |  |  | A | Environmental clearance at NTP
01500I00 | 6.81 | 4 | 1 | 62ND PL. | 18205908 | 01500I00-6.81-4-1 | 44.0458 | -122.9187 | www.google.com/maps/place/44.0457589996,-122.918747 | MCKENZIE | OR126 | Springfield | LANE | 2017-08-16 | 6.4 | 6.9 | 1.4 | None | 0.5 | 1.7 | 9.8 | 3.6 | 0 | 0 | 0 | 0 | 0 | 0 | Y | 0 | 0 | 0 | 0 | 0 | CLEAR WIDTH; CURB RUNNING SLOPE; DETECTABLE WARNING; LANDING LENGTH Y; LANDING SLOPE X; LANDING SLOPE Y; LANDING WIDT(+) |  |  | 2 | [5 empty] | A | Environmental clearance at NTP
01500I00 | 6.85 | 1 | 1 | S 63RD ST. | 18205909 | 01500I00-6.85-1-1 | 44.0455 | -122.9179 | www.google.com/maps/place/44.0455170002,-122.917929 | MCKENZIE | OR126 | Springfield | LANE | 2017-08-16 | 7.4 | 4.2 | 3.1 | Truncated Domes | 0.5 | 1.9 | 11.1 | 9.6 | 5.4 | 6.5 | 1.4 | 1.6 | 5.2 | 3.8 | N | 3.9 | 3.7 | 3.3 | 3.9 | 3.7 | CLEAR WIDTH; COUNTER SLOPE; CURB RUNNING SLOPE; LANDING LENGTH Y; LANDING SLOPE X; LANDING SLOPE Y; LANDING WIDTH X; (+) | 2023-151.1 | Sign OR 22-7 (single sided) Detectable Required | 1 | 1 |  |  |  |  | A | Environmental clearance at NTP
01500I00 | 6.85 | 2 | 1 | S 63RD ST. | 18205910 | 01500I00-6.85-2-1 | 44.0455 | -122.9177 | www.google.com/maps/place/44.0455239996,-122.917718 | MCKENZIE | OR126 | Springfield | LANE | 2017-08-16 | 10.3 | 4.3 | 1.7 | Truncated Domes | 0 | 0.4 | 19.1 | 8.3 | 0 | 0 | 0 | 0 | 0 | 0 | N | 3.9 | 3.3 | 1 | 2.8 | 3.3 | CLEAR WIDTH; COUNTER SLOPE; CURB RUNNING SLOPE; LANDING LENGTH Y; LANDING SLOPE Y; LANDING WIDTH X; RUNNING SLOPE 1 |  |  | 2 | [5 empty] | A | Environmental clearance at NTP
01500I00 | 6.85 | 3 | 1 | S 63RD ST. | 18205911 | 01500I00-6.85-3-1 | 44.0457 | -122.9177 | www.google.com/maps/place/44.0457269999,-122.917724001 | MCKENZIE | OR126 | Springfield | LANE | 2017-08-16 | NULL | NULL | NULL | 0 | 0 | 0 | 0 | 0 | 0 | 0 | 0 | 0 | 0 | 0 | 0 | 0 | 0 | 0 | 0 | 0 | Needed & Missing Ramp |  |  | 1 | [5 empty] | A | Environmental clearance at NTP
01500I00 | 6.92 | 1 | 1 | MOUNTAINGATE DR. | 18205913 | 01500I00-6.92-1-1 | 44.0455 | -122.9166 | www.google.com/maps/place/44.0455000003,-122.916607 | MCKENZIE | OR126 | Springfield | LANE | 2017-08-16 | 7.1 | 6.9 | 2.6 | Truncated Domes | 0.5 | 2 | 6.5 | 6.4 | 5.7 | 5.5 | 1.6 | 1.5 | 6.4 | 4.2 | N | 3.9 | 4.3 | 4 | 4.1 | 3.9 | CLEAR WIDTH; COUNTER SLOPE; LANDING SLOPE X; LANDING SLOPE Y; LANDING WIDTH X; LIP HEIGHT; CROSS SLOPE 1; CROSS SLOPE 3 |  |  | 2 | [5 empty] | A | Environmental clearance at NTP
01500I00 | 6.92 | 2 | 1 | MOUNTAINGATE DR. | 18205914 | 01500I00-6.92-2-1 | 44.0455 | -122.9163 | www.google.com/maps/place/44.0455070003,-122.916282001 | MCKENZIE | OR126 | Springfield | LANE | 2017-08-16 | 5.9 | 8.1 | 2.4 | Incorrectly Installed Truncated Domes | 0.5 | 3.4 | 4 | 11.1 | 0 | 0 | 0 | 0 | 0 | 0 | N | 4 | 4.8 | 2.8 | 4.3 | 4 | ISSUE IN COMMENT; COUNTER SLOPE; DETECTABLE WARNING; GUTTER FLOW SLOPE; LANDING SLOPE X; LANDING SLOPE Y; LIP HEIGHT;(+) |  |  | 2 | [5 empty] | A | Environmental clearance at NTP
01500I00 | 6.92 | 3 | 1 | MOUNTAINGATE DR. | 18205915 | 01500I00-6.92-3-1 | 44.0457 | -122.9163 | www.google.com/maps/place/44.0457279999,-122.916299001 | MCKENZIE | OR126 | Springfield | LANE | 2017-08-16 | NULL | NULL | NULL | 0 | 0 | 0 | 0 | 0 | 0 | 0 | 0 | 0 | 0 | 0 | 0 | 0 | 0 | 0 | 0 | 0 | Needed & Missing Ramp |  |  | 1 | [5 empty] | A | Environmental clearance at NTP
01500I00 | 6.92 | 4 | 1 | MOUNTAINGATE DR. | 18205916 | 01500I00-6.92-4-1 | 44.0457 | -122.9166 | www.google.com/maps/place/44.0457380003,-122.916553001 | MCKENZIE | OR126 | Springfield | LANE | 2017-08-16 | NULL | NULL | NULL | 0 | 0 | 0 | 0 | 0 | 0 | 0 | 0 | 0 | 0 | 0 | 0 | 0 | 0 | 0 | 0 | 0 | Needed & Missing Ramp |  |  | 1 | [5 empty] | A | Environmental clearance at NTP
01500I00 | 7.11 | 1 | 1 | 65TH PL. | 18205917 | 01500I00-7.11-1-1 | 44.0455 | -122.9126 | www.google.com/maps/place/44.0455260002,-122.912564 | MCKENZIE | OR126 | Springfield | LANE | 2017-07-24 | NULL | NULL | NULL | 0 | 0 | 0 | 0 | 0 | 0 | 0 | 0 | 0 | 0 | 0 | 0 | 0 | 0 | 0 | 0 | 0 | Driveway at Tee Intersection |  |  | 1 | [5 empty] | A | Environmental clearance at NTP
01500I00 | 7.11 | 2 | 1 | 65TH PL. | 18205918 | 01500I00-7.11-2-1 | 44.0455 | -122.9123 | www.google.com/maps/place/44.0455249996,-122.912344 | MCKENZIE | OR126 | Springfield | LANE | 2017-08-16 | NULL | NULL | NULL | 0 | 0 | 0 | 0 | 0 | 0 | 0 | 0 | 0 | 0 | 0 | 0 | 0 | 0 | 0 | 0 | 0 | Needed & Missing Ramp |  |  | 1 | [5 empty] | A | Environmental clearance at NTP
01500I00 | 7.11 | 3 | 1 | 65TH PL. | 18205919 | 01500I00-7.11-3-1 | 44.0457 | -122.9123 | www.google.com/maps/place/44.0457300001,-122.912332999 | MCKENZIE | OR126 | Springfield | LANE | 2017-08-16 | 3.4 | 2.4 | 1.2 | Truncated Domes | 0.5 | 3.2 | 10.3 | 9.1 | 9.5 | 6.3 | 2.6 | 3 | 3.1 | 2.7 | Y | 4 | 3.9 | 1.2 | 3.3 | 3.9 | CLEAR WIDTH; COUNTER SLOPE; CURB RUNNING SLOPE; GUTTER FLOW SLOPE; LANDING LENGTH Y; LANDING SLOPE Y; LIP HEIGHT; RUN(+) |  |  | 2 | [5 empty] | A | Environmental clearance at NTP
01500I00 | 7.11 | 4 | 1 | 65TH PL. | 18205920 | 01500I00-7.11-4-1 | 44.0457 | -122.9126 | www.google.com/maps/place/44.0457269998,-122.912554001 | MCKENZIE | OR126 | Springfield | LANE | 2019-10-15 | 1.6 | 3.6 | 1.8 | Truncated Domes | 0 | 2.2 | 5.3 | 2.3 | 6.4 | 5.4 | 1.1 | 7 | 5.2 | 1.9 | N | 5.1 | 4.9 | 1.8 | 1.7 | 4.9 | ISSUE IN COMMENT; GUTTER FLOW SLOPE |  |  | 2 | [5 empty] | A | Environmental clearance at NTP
01500I00 | 7.2 | 1 | 1 | 66TH ST. | 18205921 | 01500I00-7.2-1-1 | 44.0455 | -122.9108 | www.google.com/maps/place/44.0455210003,-122.910791999 | MCKENZIE | OR126 | Springfield | LANE | 2017-08-16 | NULL | NULL | NULL | 0 | 0 | 0 | 0 | 0 | 0 | 0 | 0 | 0 | 0 | 0 | 0 | 0 | 0 | 0 | 0 | 0 | Driveway at Tee Intersection |  |  | 1 | [5 empty] | A | Environmental clearance at NTP
01500I00 | 7.2 | 2 | 1 | 66TH ST. | 18205922 | 01500I00-7.2-2-1 | 44.0455 | -122.9106 | www.google.com/maps/place/44.0455199996,-122.910625 | MCKENZIE | OR126 | Springfield | LANE | 2017-08-16 | NULL | NULL | NULL | 0 | 0 | 0 | 0 | 0 | 0 | 0 | 0 | 0 | 0 | 0 | 0 | 0 | 0 | 0 | 0 | 0 | Needed & Missing Ramp |  |  | 1 | [5 empty] | A | Environmental clearance at NTP
01500I00 | 7.2 | 3 | 1 | 66TH ST. | 18205923 | 01500I00-7.2-3-1 | 44.0457 | -122.9106 | www.google.com/maps/place/44.0457249997,-122.910614 | MCKENZIE | OR126 | Springfield | LANE | 2017-08-16 | 13.2 | 3.6 | 2.9 | None | 2 | 3.9 | 12.5 | 6.6 | 0 | 0 | 0 | 0 | 0 | 0 | Y | 0 | 0 | 0 | 0 | 0 | CLEAR WIDTH; COUNTER SLOPE; CURB RUNNING SLOPE; DETECTABLE WARNING; GUTTER FLOW SLOPE; LANDING LENGTH Y; LANDING SLOP(+) |  |  | 2 | [5 empty] | A | Environmental clearance at NTP
01500I00 | 7.2 | 4 | 1 | 66TH ST. | 18205924 | 01500I00-7.2-4-1 | 44.0457 | -122.9108 | www.google.com/maps/place/44.0457429999,-122.910802 | MCKENZIE | OR126 | Springfield | LANE | 2017-08-16 | 7.5 | 3.2 | 3.2 | Truncated Domes | 0 | 3 | 13 | 8.7 | 4.1 | 4.6 | 2.9 | 7.6 | 12.8 | 1.6 | N | 3.4 | 3.4 | 3.5 | 2.6 | 3.4 | CLEAR WIDTH; COUNTER SLOPE; CURB RUNNING SLOPE; GUTTER FLOW SLOPE; LANDING LENGTH Y; LANDING SLOPE X; LANDING SLOPE Y(+) |  |  | 2 | [5 empty] | A | Environmental clearance at NTP
01500I00 | 7.32 | 1 | 1 | S 67TH ST. | 18205925 | 01500I00-7.32-1-1 | 44.0455 | -122.909 | www.google.com/maps/place/44.0454870004,-122.908961 | MCKENZIE | OR126 | Springfield | LANE | 2017-08-16 | 11.6 | 5.3 | 2.1 | None | 1 | 1.3 | 3.6 | 6.4 | 0 | 0 | 0 | 0 | 0 | 0 | N | 0 | 0 | 0 | 0 | 0 | CLEAR WIDTH; COUNTER SLOPE; DETECTABLE WARNING; LANDING LENGTH Y; LANDING SLOPE X; LANDING SLOPE Y; LANDING WIDTH X; (+) | 2023-152.1 | Sign OR 22-7 (single sided) Detectable Required | 1 | 1 |  |  |  |  | A | Environmental clearance at NTP
01500I00 | 7.32 | 2 | 1 | S 67TH ST. | 18205926 | 01500I00-7.32-2-1 | 44.0455 | -122.9088 | www.google.com/maps/place/44.045486,-122.908750999 | MCKENZIE | OR126 | Springfield | LANE | 2017-08-16 | 9.3 | 3.2 | 1.2 | Truncated Domes | 0.5 | 1.4 | 12.2 | 6.6 | 3.8 | 5.9 | 2 | 8.3 | 5.9 | 2 | N | 4 | 3.2 | 1.1 | 2.1 | 3.2 | CLEAR WIDTH; COUNTER SLOPE; CURB RUNNING SLOPE; LANDING LENGTH Y; LANDING SLOPE Y; LIP HEIGHT; RUNNING SLOPE 1 |  |  | 2 | [5 empty] | A | Environmental clearance at NTP
01500I00 | 7.32 | 3 | 1 | S 67TH ST. | 18205927 | 01500I00-7.32-3-1 | 44.0457 | -122.9088 | www.google.com/maps/place/44.045702,-122.90877 | MCKENZIE | OR126 | Springfield | LANE | 2017-08-16 | NULL | NULL | NULL | 0 | 0 | 0 | 0 | 0 | 0 | 0 | 0 | 0 | 0 | 0 | 0 | 0 | 0 | 0 | 0 | 0 | Needed & Missing Ramp |  |  | 1 | [5 empty] | A | Environmental clearance at NTP
01500I00 | 7.39 | 1 | 1 | 68TH ST. | 18205929 | 01500I00-7.39-1-1 | 44.0455 | -122.907 | www.google.com/maps/place/44.045513,-122.906981 | MCKENZIE | OR126 | Springfield | LANE | 2017-08-16 | NULL | NULL | NULL | 0 | 0 | 0 | 0 | 0 | 0 | 0 | 0 | 0 | 0 | 0 | 0 | 0 | 0 | 0 | 0 | 0 | Needed & Missing Ramp |  |  | 1 | [5 empty] | A | Environmental clearance at NTP
01500I00 | 7.39 | 2 | 1 | 68TH ST. | 18205930 | 01500I00-7.39-2-1 | 44.0455 | -122.9068 | www.google.com/maps/place/44.0455120003,-122.906802 | MCKENZIE | OR126 | Springfield | LANE | 2017-08-16 | NULL | NULL | NULL | 0 | 0 | 0 | 0 | 0 | 0 | 0 | 0 | 0 | 0 | 0 | 0 | 0 | 0 | 0 | 0 | 0 | Needed & Missing Ramp |  |  | 1 | [5 empty] | A | Environmental clearance at NTP
01500I00 | 7.39 | 3 | 1 | 68TH ST. | 18205931 | 01500I00-7.39-3-1 | 44.0457 | -122.9068 | www.google.com/maps/place/44.0457490004,-122.906816 | MCKENZIE | OR126 | Springfield | LANE | 2017-08-16 | NULL | NULL | NULL | 0 | 0 | 0 | 0 | 0 | 0 | 0 | 0 | 0 | 0 | 0 | 0 | 0 | 0 | 0 | 0 | 0 | Needed & Missing Ramp |  |  | 1 | [5 empty] | A | Environmental clearance at NTP
01500I00 | 7.39 | 3 | 2 | 68TH ST. | 18205932 | 01500I00-7.39-3-2 | 44.0457 | -122.9068 | www.google.com/maps/place/44.0457490004,-122.906816 | MCKENZIE | OR126 | Springfield | LANE | 2017-08-16 | 8.8 | 5 | 3.4 | None | 1 | 3.7 | 5.9 | 4.9 | 0 | 0 | 0 | 0 | 0 | 0 | Y | 0 | 0 | 0 | 0 | 0 | CLEAR WIDTH; DETECTABLE WARNING; GUTTER FLOW SLOPE; LANDING LENGTH Y; LANDING SLOPE X; LANDING SLOPE Y; LANDING WIDTH(+) |  |  | 1 | [5 empty] | A | Environmental clearance at NTP
01500I00 | 7.39 | 4 | 1 | 68TH ST. | 18205933 | 01500I00-7.39-4-1 | 44.0458 | -122.907 | www.google.com/maps/place/44.0457639999,-122.906971 | MCKENZIE | OR126 | Springfield | LANE | 2017-08-16 | 9.2 | 5 | 2.6 | None | 1 | 2.1 | 7.2 | 3.9 | 0 | 0 | 0 | 0 | 0 | 0 | Y | 0 | 0 | 0 | 0 | 0 | CLEAR WIDTH; DETECTABLE WARNING; GUTTER FLOW SLOPE; LANDING LENGTH Y; LANDING SLOPE X; LANDING SLOPE Y; LANDING WIDTH(+) |  |  | 1 | [5 empty] | A | Environmental clearance at NTP
01500I00 | 7.39 | 4 | 2 | 68TH ST. | 18205934 | 01500I00-7.39-4-2 | 44.0458 | -122.907 | www.google.com/maps/place/44.0457639999,-122.906971 | MCKENZIE | OR126 | Springfield | LANE | 2017-08-16 | NULL | NULL | NULL | 0 | 0 | 0 | 0 | 0 | 0 | 0 | 0 | 0 | 0 | 0 | 0 | 0 | 0 | 0 | 0 | 0 | Needed & Missing Ramp |  |  | 1 | [5 empty] | A | Environmental clearance at NTP
01500I00 | 7.45 | 1 | 1 | S 68TH PL. | 18205935 | 01500I00-7.45-1-1 | 44.0455 | -122.9057 | www.google.com/maps/place/44.0454899996,-122.905736 | MCKENZIE | OR126 | Springfield | LANE | 2017-08-16 | 8.6 | 4.9 | 5.2 | None | 2 | 3.1 | 0.4 | 6.1 | 0 | 0 | 0 | 0 | 0 | 0 | N | 0 | 0 | 0 | 0 | 0 | CLEAR WIDTH; COUNTER SLOPE; DETECTABLE WARNING; GUTTER FLOW SLOPE; LANDING LENGTH Y; LANDING SLOPE X; LANDING SLOPE Y(+) | 2023-154.1 | Sign OR 22-7 (single sided) Detectable Required | 1 | 1 |  |  |  |  | A | Environmental clearance at NTP
01500I00 | 7.45 | 2 | 1 | S 68TH PL. | 18205936 | 01500I00-7.45-2-1 | 44.0455 | -122.9055 | www.google.com/maps/place/44.0454930003,-122.905525 | MCKENZIE | OR126 | Springfield | LANE | 2017-08-16 | 10 | 6.4 | 5.1 | None | 2 | 0.7 | 1.2 | 6.6 | 0 | 0 | 0 | 0 | 0 | 0 | N | 0 | 0 | 0 | 0 | 0 | CLEAR WIDTH; COUNTER SLOPE; DETECTABLE WARNING; LANDING LENGTH Y; LANDING SLOPE X; LANDING SLOPE Y; LANDING WIDTH X; (+) |  |  | 2 | [5 empty] | A | Environmental clearance at NTP
01500I00 | 7.45 | 3 | 1 | S 68TH PL. | 18205937 | 01500I00-7.45-3-1 | 44.0457 | -122.9055 | www.google.com/maps/place/44.0456920001,-122.905529999 | MCKENZIE | OR126 | Springfield | LANE | 2017-08-16 | NULL | NULL | NULL | 0 | 0 | 0 | 0 | 0 | 0 | 0 | 0 | 0 | 0 | 0 | 0 | 0 | 0 | 0 | 0 | 0 | Needed & Missing Ramp |  |  | 1 | [5 empty] | A | Environmental clearance at NTP
01500I00 | 7.58 | 1 | 1 | S 69TH PL. (69TH ST.) | 18205939 | 01500I00-7.58-1-1 | 44.0454 | -122.904 | www.google.com/maps/place/44.0454199999,-122.90396 | MCKENZIE | OR126 | Springfield | LANE | 2017-08-16 | 7.1 | 5.3 | 1 | None | 0.5 | 0.8 | 16.3 | 6.7 | 1.4 | 7.3 | 2.3 | 5.3 | 8.3 | 3.8 | N | 4 | 4.1 | 0.7 | 3.1 | 4 | ISSUE IN COMMENT; COUNTER SLOPE; CURB RUNNING SLOPE; DETECTABLE WARNING; LANDING SLOPE Y; LIP HEIGHT; CROSS SLOPE 2; (+) |  |  | 1 | [5 empty] | A | Environmental clearance at NTP
01500I00 | 7.58 | 1 | 2 | S 69TH PL. (69TH ST.) | 18205940 | 01500I00-7.58-1-2 | 44.0454 | -122.904 | www.google.com/maps/place/44.0454199999,-122.90396 | MCKENZIE | OR126 | Springfield | LANE | 2017-08-16 | 7.4 | 5.1 | 1.5 | None | 0 | 1.6 | 12.3 | 5.7 | 1.7 | 7.5 | 3.3 | 5.6 | 7.5 | 2.6 | N | 4.1 | 4.3 | 1.1 | 3.5 | 4.1 | ISSUE IN COMMENT; COUNTER SLOPE; CURB RUNNING SLOPE; DETECTABLE WARNING; LANDING SLOPE Y; CROSS SLOPE 2; CROSS SLOPE 3 |  |  | 1 | [5 empty] | A | Environmental clearance at NTP
01500I00 | 7.58 | 2 | 1 | S 69TH PL. (69TH ST.) | 18205941 | 01500I00-7.58-2-1 | 44.0455 | -122.9036 | www.google.com/maps/place/44.0454599998,-122.903603 | MCKENZIE | OR126 | Springfield | LANE | 2017-08-16 | 8.7 | 11.7 | 2.1 | None | 0.5 | 3 | 5.4 | 4.2 | 0 | 0 | 0 | 0 | 0 | 0 | N | 3.9 | 4.2 | 2.1 | 2.9 | 3.9 | CLEAR WIDTH; ISSUE IN COMMENT; DETECTABLE WARNING; LANDING SLOPE X; LANDING SLOPE Y; LANDING WIDTH X; LIP HEIGHT; RUN(+) |  |  | 1 | [5 empty] | A | Environmental clearance at NTP
01500I00 | 7.58 | 2 | 2 | S 69TH PL. (69TH ST.) | 18205942 | 01500I00-7.58-2-2 | 44.0455 | -122.9036 | www.google.com/maps/place/44.0454599998,-122.903603 | MCKENZIE | OR126 | Springfield | LANE | 2017-08-16 | 9.1 | 5.4 | 2.2 | None | 0 | 4.2 | 4.4 | 14.9 | 1.1 | 8 | 3.8 | 7 | 7.8 | 2.4 | N | 4.3 | 4 | 1.7 | 2.3 | 4 | COUNTER SLOPE; DETECTABLE WARNING; LANDING SLOPE Y; RUNNING SLOPE 1; CROSS SLOPE 1; CROSS SLOPE 2; CROSS SLOPE 3 |  |  | 1 |  |  | Arch Monitoring Required |  |  | B | Environmental clearance to be obtained thru the design process
01500I00 | 7.58 | 3 | 1 | S 69TH PL. (69TH ST.) | 18205943 | 01500I00-7.58-3-1 | 44.0458 | -122.9035 | www.google.com/maps/place/44.0457510003,-122.903534 | MCKENZIE | OR126 | Springfield | LANE | 2017-08-16 | 7.9 | 4.8 | 3.2 | None | 0.5 | 1.8 | 16.3 | 5.6 | 0 | 0 | 0 | 0 | 0 | 0 | N | 4 | 4.6 | 2.4 | 3.2 | 4 | COUNTER SLOPE; CURB RUNNING SLOPE; DETECTABLE WARNING; LANDING SLOPE X; LANDING SLOPE Y; LIP HEIGHT; CROSS SLOPE 1 |  |  | 1 | [5 empty] | A | Environmental clearance at NTP
01500I00 | 7.58 | 3 | 2 | S 69TH PL. (69TH ST.) | 18205944 | 01500I00-7.58-3-2 | 44.0458 | -122.9035 | www.google.com/maps/place/44.0457510003,-122.903534 | MCKENZIE | OR126 | Springfield | LANE | 2017-08-16 | 8.2 | 5 | 2.6 | None | 0.5 | 2.5 | 10.3 | 4.3 | 6.6 | 7.5 | 3.4 | 0.6 | 7.7 | 3.9 | N | 3.7 | 4.5 | 3.7 | 4.1 | 3.7 | CLEAR WIDTH; ISSUE IN COMMENT; CURB RUNNING SLOPE; DETECTABLE WARNING; LANDING SLOPE X; LANDING SLOPE Y; LANDING WIDT(+) |  |  | 1 | [5 empty] | A | Environmental clearance at NTP
01500I00 | 7.58 | 4 | 1 | S 69TH PL. (69TH ST.) | 18205945 | 01500I00-7.58-4-1 | 44.0457 | -122.904 | www.google.com/maps/place/44.0457120002,-122.903951 | MCKENZIE | OR126 | Springfield | LANE | 2017-08-16 | 8.6 | 6.7 | 0.9 | None | 0.5 | 0.6 | 12.4 | 5.5 | 3.1 | 7.9 | 5.8 | 5.2 | 7.9 | 6.7 | N | 4 | 2.6 | 0.6 | 3.8 | 2.6 | CLEAR WIDTH; ISSUE IN COMMENT; COUNTER SLOPE; CURB RUNNING SLOPE; DETECTABLE WARNING; LANDING LENGTH Y; LANDING SLOPE(+) |  |  | 1 | [5 empty] | A | Environmental clearance at NTP
01500I00 | 7.58 | 4 | 2 | S 69TH PL. (69TH ST.) | 18205946 | 01500I00-7.58-4-2 | 44.0457 | -122.904 | www.google.com/maps/place/44.0457120002,-122.903951 | MCKENZIE | OR126 | Springfield | LANE | 2017-08-16 | 7.9 | 5.6 | 2.2 | None | 0.5 | 2.2 | 13.7 | 6.7 | 1.2 | 7.9 | 3.4 | 6.6 | 7.8 | 4.4 | N | 4 | 4 | 3.1 | 3.2 | 4 | ISSUE IN COMMENT; COUNTER SLOPE; CURB RUNNING SLOPE; DETECTABLE WARNING; LANDING SLOPE X; LANDING SLOPE Y; LIP HEIGHT(+) |  |  | 1 | [5 empty] | A | Environmental clearance at NTP
01500I00 | 7.66 | 1 | 1 | S 70TH ST. | 18205947 | 01500I00-7.66-1-1 | 44.0455 | -122.9021 | www.google.com/maps/place/44.0454599999,-122.902142 | MCKENZIE | OR126 | Springfield | LANE | 2017-08-16 | NULL | NULL | NULL | 0 | 0 | 0 | 0 | 0 | 0 | 0 | 0 | 0 | 0 | 0 | 0 | 0 | 0 | 0 | 0 | 0 | Needed & Missing Ramp |  |  | 1 | [5 empty] | A | Environmental clearance at NTP
01500I00 | 7.66 | 1 | 2 | S 70TH ST. | 18205948 | 01500I00-7.66-1-2 | 44.0455 | -122.9021 | www.google.com/maps/place/44.0454599999,-122.902142 | MCKENZIE | OR126 | Springfield | LANE | 2017-08-16 | 12.5 | 5.6 | 3.6 | None | 2 | 2.6 | 7.4 | 10.8 | 0 | 0 | 0 | 0 | 0 | 0 | N | 0 | 0 | 0 | 0 | 0 | CLEAR WIDTH; ISSUE IN COMMENT; COUNTER SLOPE; DETECTABLE WARNING; GUTTER FLOW SLOPE; LANDING LENGTH Y; LANDING SLOPE (+) |  |  | 1 | [5 empty] | A | Environmental clearance at NTP
01500I00 | 7.66 | 2 | 1 | S 70TH ST. | 18205949 | 01500I00-7.66-2-1 | 44.0455 | -122.902 | www.google.com/maps/place/44.0454649995,-122.901970001 | MCKENZIE | OR126 | Springfield | LANE | 2017-08-16 | 8.9 | 6 | 2.4 | None | 0.5 | 2.6 | 14 | 4.9 | 0 | 0 | 0 | 0 | 0 | 0 | N | 0 | 0 | 0 | 0 | 0 | CLEAR WIDTH; CURB RUNNING SLOPE; DETECTABLE WARNING; GUTTER FLOW SLOPE; LANDING LENGTH Y; LANDING SLOPE X; LANDING SL(+) |  |  | 1 | [5 empty] | A | Environmental clearance at NTP
01500I00 | 7.66 | 2 | 2 | S 70TH ST. | 18205950 | 01500I00-7.66-2-2 | 44.0455 | -122.902 | www.google.com/maps/place/44.0454649995,-122.901970001 | MCKENZIE | OR126 | Springfield | LANE | 2017-08-16 | NULL | NULL | NULL | 0 | 0 | 0 | 0 | 0 | 0 | 0 | 0 | 0 | 0 | 0 | 0 | 0 | 0 | 0 | 0 | 0 | Needed & Missing Ramp |  |  | 1 | [5 empty] | A | Environmental clearance at NTP
01500I00 | 7.66 | 3 | 1 | S 70TH ST. | 18205951 | 01500I00-7.66-3-1 | 44.0457 | -122.902 | www.google.com/maps/place/44.045684,-122.901978 | MCKENZIE | OR126 | Springfield | LANE | 2017-08-16 | NULL | NULL | NULL | 0 | 0 | 0 | 0 | 0 | 0 | 0 | 0 | 0 | 0 | 0 | 0 | 0 | 0 | 0 | 0 | 0 | Needed & Missing Ramp |  |  | 1 | [5 empty] | A | Environmental clearance at NTP
01500I00 | 7.66 | 4 | 1 | S 70TH ST. | 18205952 | 01500I00-7.66-4-1 | 44.0457 | -122.9021 | www.google.com/maps/place/44.0456829998,-122.902128 | MCKENZIE | OR126 | Springfield | LANE | 2017-08-16 | NULL | NULL | NULL | 0 | 0 | 0 | 0 | 0 | 0 | 0 | 0 | 0 | 0 | 0 | 0 | 0 | 0 | 0 | 0 | 0 | Needed & Missing Ramp |  |  | 1 | [5 empty] | A | Environmental clearance at NTP
01500I00 | 7.81 | 1 | 1 | S 71ST ST. | 18205953 | 01500I00-7.81-1-1 | 44.0455 | -122.8991 | www.google.com/maps/place/44.045493,-122.899149 | MCKENZIE | OR126 | Springfield | LANE | 2017-08-16 | 8.6 | 5 | 8.4 | None | 0.5 | 6.1 | 21.3 | 2.8 | 0 | 0 | 0 | 0 | 0 | 0 | N | 0 | 0 | 0 | 0 | 0 | CLEAR WIDTH; CURB RUNNING SLOPE; DETECTABLE WARNING; GUTTER FLOW SLOPE; LANDING LENGTH Y; LANDING SLOPE X; LANDING SL(+) |  |  | 2 | [5 empty] | A | Environmental clearance at NTP
01500I00 | 7.81 | 2 | 1 | S 71ST ST. | 18205954 | 01500I00-7.81-2-1 | 44.0455 | -122.8989 | www.google.com/maps/place/44.0455089999,-122.898944999 | MCKENZIE | OR126 | Springfield | LANE | 2017-08-16 | 14.7 | 6.6 | 3.5 | None | 2 | 5.7 | 14.8 | 5.6 | 0 | 0 | 0 | 0 | 0 | 0 | Y | 0 | 0 | 0 | 0 | 0 | CLEAR WIDTH; COUNTER SLOPE; CURB RUNNING SLOPE; DETECTABLE WARNING; GUTTER FLOW SLOPE; LANDING LENGTH Y; LANDING SLOP(+) |  |  | 1 | [5 empty] | A | Environmental clearance at NTP
01500I00 | 7.81 | 3 | 1 | S 71ST ST. | 18205956 | 01500I00-7.81-3-1 | 44.0457 | -122.899 | www.google.com/maps/place/44.0457289996,-122.898972 | MCKENZIE | OR126 | Springfield | LANE | 2017-08-16 | NULL | NULL | NULL | 0 | 0 | 0 | 0 | 0 | 0 | 0 | 0 | 0 | 0 | 0 | 0 | 0 | 0 | 0 | 0 | 0 | Needed & Missing Ramp |  |  | 1 | [5 empty] | A | Environmental clearance at NTP
01500I00 | 7.81 | 4 | 1 | S 71ST ST. | 18205957 | 01500I00-7.81-4-1 | 44.0457 | -122.8992 | www.google.com/maps/place/44.0457169999,-122.899162 | MCKENZIE | OR126 | Springfield | LANE | 2017-08-16 | NULL | NULL | NULL | 0 | 0 | 0 | 0 | 0 | 0 | 0 | 0 | 0 | 0 | 0 | 0 | 0 | 0 | 0 | 0 | 0 | Needed & Missing Ramp |  |  | 1 | [5 empty] | A | Environmental clearance at NTP
01500I00 | 7.85 | 1 | 1 | 72ND ST. | 18205958 | 01500I00-7.85-1-1 | 44.0456 | -122.8982 | www.google.com/maps/place/44.0455859999,-122.898225 | MCKENZIE | OR126 | Springfield | LANE | 2017-08-16 | NULL | NULL | NULL | 0 | 0 | 0 | 0 | 0 | 0 | 0 | 0 | 0 | 0 | 0 | 0 | 0 | 0 | 0 | 0 | 0 | Needed & Missing Ramp |  |  | 1 | [5 empty] | A | Environmental clearance at NTP
01500I00 | 7.85 | 2 | 1 | 72ND ST. | 18205959 | 01500I00-7.85-2-1 | 44.0456 | -122.898 | www.google.com/maps/place/44.0456059998,-122.89803 | MCKENZIE | OR126 | Springfield | LANE | 2017-08-16 | NULL | NULL | NULL | 0 | 0 | 0 | 0 | 0 | 0 | 0 | 0 | 0 | 0 | 0 | 0 | 0 | 0 | 0 | 0 | 0 | Needed & Missing Ramp |  |  | 1 | [5 empty] | A | Environmental clearance at NTP
01500I00 | 7.85 | 3 | 1 | 72ND ST. | 18205960 | 01500I00-7.85-3-1 | 44.0458 | -122.898 | www.google.com/maps/place/44.0458179996,-122.898043 | MCKENZIE | OR126 | Springfield | LANE | 2017-08-16 | 7.1 | 5.5 | 4.8 | None | 2 | 4.2 | 12.4 | 4.9 | 0 | 0 | 0 | 0 | 0 | 0 | N | 0 | 0 | 0 | 0 | 0 | CLEAR WIDTH; CURB RUNNING SLOPE; DETECTABLE WARNING; GUTTER FLOW SLOPE; LANDING LENGTH Y; LANDING SLOPE X; LANDING SL(+) |  |  | 2 | [5 empty] | A | Environmental clearance at NTP
01500I00 | 7.85 | 4 | 1 | 72ND ST. | 18205961 | 01500I00-7.85-4-1 | 44.0458 | -122.8983 | www.google.com/maps/place/44.0457949998,-122.898257 | MCKENZIE | OR126 | Springfield | LANE | 2017-08-16 | 7.9 | 6.9 | 2.9 | None | 1 | 2 | 5.8 | 5.1 | 0 | 0 | 0 | 0 | 0 | 0 | Y | 0 | 0 | 0 | 0 | 0 | CLEAR WIDTH; COUNTER SLOPE; DETECTABLE WARNING; LANDING LENGTH Y; LANDING SLOPE X; LANDING SLOPE Y; LANDING WIDTH X; (+) |  |  | 2 | [5 empty] | A | Environmental clearance at NTP
01500I00 | 7.88 | 1 | 1 | S 72ND ST. | 18205962 | 01500I00-7.88-1-1 | 44.0456 | -122.8976 | www.google.com/maps/place/44.0456140001,-122.897630999 | MCKENZIE | OR126 | Springfield | LANE | 2017-08-16 | 11 | 5.2 | 6.3 | None | 1 | 5.1 | 8.1 | 5.2 | 0 | 0 | 0 | 0 | 0 | 0 | N | 0 | 0 | 0 | 0 | 0 | CLEAR WIDTH; COUNTER SLOPE; DETECTABLE WARNING; GUTTER FLOW SLOPE; LANDING LENGTH Y; LANDING SLOPE X; LANDING SLOPE Y(+) |  |  | 2 | [5 empty] | A | Environmental clearance at NTP
01500I00 | 7.88 | 2 | 1 | S 72ND ST. | 18205963 | 01500I00-7.88-2-1 | 44.0456 | -122.8974 | www.google.com/maps/place/44.045615,-122.8974 | MCKENZIE | OR126 | Springfield | LANE | 2017-08-16 | 10.2 | 5 | 5.6 | None | 0.5 | 3.3 | 17.4 | -1.4 | 0 | 0 | 0 | 0 | 0 | 0 | N | 0 | 0 | 0 | 0 | 0 | CLEAR WIDTH; CURB RUNNING SLOPE; DETECTABLE WARNING; GUTTER FLOW SLOPE; LANDING LENGTH Y; LANDING SLOPE X; LANDING SL(+) |  |  | 1 | [5 empty] | A | Environmental clearance at NTP
01500I00 | 7.88 | 2 | 2 | S 72ND ST. | 18205964 | 01500I00-7.88-2-2 | 44.0456 | -122.8974 | www.google.com/maps/place/44.045615,-122.8974 | MCKENZIE | OR126 | Springfield | LANE | 2017-08-16 | NULL | NULL | NULL | 0 | 0 | 0 | 0 | 0 | 0 | 0 | 0 | 0 | 0 | 0 | 0 | 0 | 0 | 0 | 0 | 0 | Needed & Missing Ramp |  |  | 1 | [5 empty] | A | Environmental clearance at NTP
01500I00 | 7.88 | 3 | 1 | S 72ND ST. | 18205965 | 01500I00-7.88-3-1 | 44.0459 | -122.8975 | www.google.com/maps/place/44.0458590003,-122.897464001 | MCKENZIE | OR126 | Springfield | LANE | 2017-08-16 | NULL | NULL | NULL | 0 | 0 | 0 | 0 | 0 | 0 | 0 | 0 | 0 | 0 | 0 | 0 | 0 | 0 | 0 | 0 | 0 | Needed & Missing Ramp |  |  | 1 | [5 empty] | A | Environmental clearance at NTP
01500I00 | 7.88 | 4 | 1 | S 72ND ST. | 18205966 | 01500I00-7.88-4-1 | 44.0458 | -122.8977 | www.google.com/maps/place/44.0458349997,-122.897655 | MCKENZIE | OR126 | Springfield | LANE | 2017-08-16 | NULL | NULL | NULL | 0 | 0 | 0 | 0 | 0 | 0 | 0 | 0 | 0 | 0 | 0 | 0 | 0 | 0 | 0 | 0 | 0 | Needed & Missing Ramp |  |  | 1 | [5 empty] | A | Environmental clearance at NTP
01500I00 | 7.97 | 3 | 1 | 73RD ST. | 18205968 | 01500I00-7.97-3-1 | 44.0461 | -122.8956 | www.google.com/maps/place/44.0461299996,-122.895636999 | MCKENZIE | OR126 | Springfield | LANE | 2017-08-16 | 12.2 | 5 | 2.7 | None | 1 | 3.2 | 6.4 | 5.9 | 0 | 0 | 0 | 0 | 0 | 0 | N | 0 | 0 | 0 | 0 | 0 | CLEAR WIDTH; COUNTER SLOPE; DETECTABLE WARNING; GUTTER FLOW SLOPE; LANDING LENGTH Y; LANDING SLOPE X; LANDING SLOPE Y(+) |  |  | 2 | [5 empty] | A | Environmental clearance at NTP
01500I00 | 7.97 | 4 | 1 | 73RD ST. | 18205969 | 01500I00-7.97-4-1 | 44.0461 | -122.8958 | www.google.com/maps/place/44.0460920003,-122.895848 | MCKENZIE | OR126 | Springfield | LANE | 2017-08-16 | 14.3 | 5 | 1.7 | None | 1 | 1 | 5.7 | 9.7 | 0 | 0 | 0 | 0 | 0 | 0 | N | 0 | 0 | 0 | 0 | 0 | CLEAR WIDTH; COUNTER SLOPE; DETECTABLE WARNING; LANDING LENGTH Y; LANDING SLOPE X; LANDING SLOPE Y; LANDING WIDTH X; (+) |  |  | 2 | [5 empty] | A | Environmental clearance at NTP
19400I00 | 6.75 | 2 | 1 | MCDONALD LN. W | 18330693 | 19400I00-6.75-2-1 | 44.8446 | -123.2404 | www.google.com/maps/place/44.8446140002,-123.240387 | MONMOUTH | OR194 | Monmouth | POLK | 2017-01-17 | NULL | NULL | NULL | 0 | 0 | 0 | 0 | 0 | 0 | 0 | 0 | 0 | 0 | 0 | 0 | 0 | 0 | 0 | 0 | 0 | Needed & Missing Ramp |  |  | 1 | [5 empty] | A | Environmental clearance at NTP
19400I00 | 6.75 | 3 | 1 | MCDONALD LN. W | 18330694 | 19400I00-6.75-3-1 | 44.8446 | -123.2406 | www.google.com/maps/place/44.8446330002,-123.240579 | MONMOUTH | OR194 | Monmouth | POLK | 2017-01-17 | NULL | NULL | NULL | 0 | 0 | 0 | 0 | 0 | 0 | 0 | 0 | 0 | 0 | 0 | 0 | 0 | 0 | 0 | 0 | 0 | Needed & Missing Ramp |  |  | 1 | [5 empty] | A | Environmental clearance at NTP
19400I00 | 6.75 | 4 | 1 | MCDONALD LN. W | 18330695 | 19400I00-6.75-4-1 | 44.8445 | -123.2406 | www.google.com/maps/place/44.8445339998,-123.240612 | MONMOUTH | OR194 | Monmouth | POLK | 2017-01-17 | NULL | NULL | NULL | 0 | 0 | 0 | 0 | 0 | 0 | 0 | 0 | 0 | 0 | 0 | 0 | 0 | 0 | 0 | 0 | 0 | Needed & Missing Ramp |  |  | 1 | [5 empty] | A | Environmental clearance at NTP
19400I00 | 6.8 | 1 | 1 | ACKERMAN ST. W | 18330698 | 19400I00-6.8-1-1 | 44.8452 | -123.2404 | www.google.com/maps/place/44.8452359997,-123.240354999 | MONMOUTH | OR194 | Monmouth | POLK | 2017-01-18 | 6.2 | 7 | 1.8 | None | Greater than 1 inch and less than or = 2 inches | 6.6 | 2.3 | 7.3 | 0 | 0 | 0 | 0 | 0 | 0 | N | 0 | 0 | 0 | 0 | 0 | CLEAR WIDTH; COUNTER SLOPE; DETECTABLE WARNING; GUTTER FLOW SLOPE; LANDING LENGTH Y; LANDING SLOPE X; LANDING SLOPE Y(+) |  |  | 2 | [5 empty] | A | Environmental clearance at NTP
19400I00 | 6.8 | 2 | 1 | ACKERMAN ST. W | 18330699 | 19400I00-6.8-2-1 | 44.8454 | -123.2404 | www.google.com/maps/place/44.8453739999,-123.240365 | MONMOUTH | OR194 | Monmouth | POLK | 2017-10-05 | 7.1 | 7.3 | 1.9 | None | Greater than 1 inch and less than or = 2 inches | 5.2 | 0.7 | 8.3 | 0 | 0 | 0 | 0 | 0 | 0 | Y | 0 | 0 | 0 | 0 | 0 | CLEAR WIDTH; COUNTER SLOPE; DETECTABLE WARNING; GUTTER FLOW SLOPE; LANDING LENGTH Y; LANDING SLOPE X; LANDING SLOPE Y(+) |  |  | 2 | [5 empty] | A | Environmental clearance at NTP
19400I00 | 6.95 | 1 | 1 | CLAY ST. W | 18330702 | 19400I00-6.95-1-1 | 44.8474 | -123.2404 | www.google.com/maps/place/44.8474020001,-123.240352 | MONMOUTH | OR194 | Monmouth | POLK | 2017-01-17 | NULL | NULL | NULL | 0 | 0 | 0 | 0 | 0 | 0 | 0 | 0 | 0 | 0 | 0 | 0 | 0 | 0 | 0 | 0 | 0 | Needed & Missing Ramp |  |  | 2 | [5 empty] | A | Environmental clearance at NTP
19400I00 | 6.95 | 2 | 1 | CLAY ST. W | 18330703 | 19400I00-6.95-2-1 | 44.8476 | -123.2404 | www.google.com/maps/place/44.8475570003,-123.240359 | MONMOUTH | OR194 | Monmouth | POLK | 2017-01-17 | NULL | NULL | NULL | 0 | 0 | 0 | 0 | 0 | 0 | 0 | 0 | 0 | 0 | 0 | 0 | 0 | 0 | 0 | 0 | 0 | Needed & Missing Ramp |  |  | 1 | [5 empty] | A | Environmental clearance at NTP
19400I00 | 7.02 | 1 | 1 | MAIN ST. W (WHITMAN ST. N) | 18330705 | 19400I00-7.02-1-1 | 44.8485 | -123.2403 | www.google.com/maps/place/44.848482,-123.240336 | MONMOUTH | OR194 | Monmouth | POLK | 2017-10-05 | 8.2 | 5.4 | 1.3 | None | Greater than 1 inch and less than or = 2 inches | 2.6 | 7.3 | 8.8 | 0 | 0 | 0 | 0 | 0 | 0 | N | 3 | 2.1 | 4 | 1.8 | 2.1 | CLEAR WIDTH; COUNTER SLOPE; DETECTABLE WARNING; LANDING LENGTH Y; LANDING SLOPE X; LANDING WIDTH X; LIP HEIGHT |  |  | 1 | [5 empty] | A | Environmental clearance at NTP
19400I00 | 7.02 | 2 | 1 | MAIN ST. W (WHITMAN ST. N) | 18330706 | 19400I00-7.02-2-1 | 44.8486 | -123.2403 | www.google.com/maps/place/44.8486420002,-123.240326 | MONMOUTH | OR194 | Monmouth | POLK | 2017-01-17 | NULL | NULL | NULL | 0 | 0 | 0 | 0 | 0 | 0 | 0 | 0 | 0 | 0 | 0 | 0 | 0 | 0 | 0 | 0 | 0 | Needed & Missing Ramp |  |  | 1 | [5 empty] | A | Environmental clearance at NTP
19400I00 | 7.02 | 2 | 2 | MAIN ST. W (WHITMAN ST. N) | 18330707 | 19400I00-7.02-2-2 | 44.8486 | -123.2403 | www.google.com/maps/place/44.8486420002,-123.240326 | MONMOUTH | OR194 | Monmouth | POLK | 2017-01-17 | 11 | 9.1 | 1.1 | None | Greater than 2 inches and less than or = 3 inches | 4 | 7 | 7 | 0 | 0 | 0 | 0 | 0 | 0 | N | 5 | 4 | 2.4 | 1.1 | 4 | COUNTER SLOPE; DETECTABLE WARNING; GUTTER FLOW SLOPE; LANDING SLOPE X; LIP HEIGHT; RUNNING SLOPE 1 |  |  | 1 | [5 empty] | A | Environmental clearance at NTP
19400I00 | 7.02 | 3 | 1 | MAIN ST. W (WHITMAN ST. N) | 18330708 | 19400I00-7.02-3-1 | 44.8486 | -123.2405 | www.google.com/maps/place/44.8486470001,-123.240526999 | MONMOUTH | OR194 | Monmouth | POLK | 2017-01-18 | 4.2 | 6.6 | 2 | None | Greater than 1 inch and less than or = 2 inches | 1.2 | 7 | 10.1 | 0 | 0 | 0 | 0 | 0 | 0 | N | 5 | 4 | 3.1 | 2.5 | 4 | COUNTER SLOPE; DETECTABLE WARNING; LANDING SLOPE X; LANDING SLOPE Y; LIP HEIGHT |  |  | 1 | [5 empty] | A | Environmental clearance at NTP
19400I00 | 7.02 | 4 | 2 | MAIN ST. W (WHITMAN ST. N) | 18330711 | 19400I00-7.02-4-2 | 44.8485 | -123.2405 | www.google.com/maps/place/44.8484859998,-123.240528 | MONMOUTH | OR194 | Monmouth | POLK | 2017-01-18 | 1.4 | 4.8 | 1.9 | None | Greater than 2 inches and less than or = 3 inches | 3.5 | 4.7 | 11.1 | 0 | 0 | 0 | 0 | 0 | 0 | N | 4.5 | 5.2 | 6.3 | 6.6 | 4.5 | COUNTER SLOPE; DETECTABLE WARNING; LANDING SLOPE X; LANDING SLOPE Y; LIP HEIGHT |  |  | 1 | [5 empty] | A | Environmental clearance at NTP
19400I00 | 7.09 | 1 | 1 | COLLEGE ST. S (COLLEGE ST. N) | 18330712 | 19400I00-7.09-1-1 | 44.8485 | -123.239 | www.google.com/maps/place/44.8484789999,-123.239015 | MONMOUTH | OR194 | Monmouth | POLK | 2017-01-18 | 16.1 | 2.9 | 0.7 | None | Greater than 1 inch and less than or = 2 inches | 0.9 | 18.3 | 5.3 | 0 | 0 | 0 | 0 | 0 | 0 | N | 4.9 | 4.9 | 1.4 | 4.9 | 4.9 | COUNTER SLOPE; CURB RUNNING SLOPE; DETECTABLE WARNING; LANDING SLOPE Y; LIP HEIGHT; RUNNING SLOPE 1 |  |  | 1 | [5 empty] | A | Environmental clearance at NTP
19400I00 | 7.09 | 1 | 2 | COLLEGE ST. S (COLLEGE ST. N) | 18330713 | 19400I00-7.09-1-2 | 44.8485 | -123.239 | www.google.com/maps/place/44.8484789999,-123.239015 | MONMOUTH | OR194 | Monmouth | POLK | 2017-01-18 | 15.3 | 2.7 | 3.4 | None | Greater than 1 inch and less than or = 2 inches | 3 | 13.7 | 1.5 | 0 | 0 | 0 | 0 | 0 | 0 | N | 4.9 | 4.9 | 4.9 | 1.4 | 4.9 | CURB RUNNING SLOPE; DETECTABLE WARNING; GUTTER FLOW SLOPE; LANDING SLOPE X; LIP HEIGHT; RUNNING SLOPE 1; CROSS SLOPE 1 |  |  | 1 | [5 empty] | A | Environmental clearance at NTP
19400I00 | 7.09 | 2 | 1 | COLLEGE ST. S (COLLEGE ST. N) | 18330714 | 19400I00-7.09-2-1 | 44.8485 | -123.2388 | www.google.com/maps/place/44.8484740004,-123.238792 | MONMOUTH | OR194 | Monmouth | POLK | 2017-10-05 | 8.1 | 2.8 | 2.4 | None | Greater than 1 inch and less than or = 2 inches | 0.5 | 9.6 | -3 | 0 | 0 | 0 | 0 | 0 | 0 | N | 4.9 | 4.9 | 3.4 | 4 | 4.9 | CURB RUNNING SLOPE; DETECTABLE WARNING; LANDING SLOPE X; LANDING SLOPE Y; LIP HEIGHT; CROSS SLOPE 1 |  |  | 1 | [5 empty] | A | Environmental clearance at NTP
19400I00 | 7.09 | 2 | 2 | COLLEGE ST. S (COLLEGE ST. N) | 18330715 | 19400I00-7.09-2-2 | 44.8485 | -123.2388 | www.google.com/maps/place/44.8484740004,-123.238792 | MONMOUTH | OR194 | Monmouth | POLK | 2017-10-05 | 9.2 | 4.5 | 3.8 | None | Greater than 2 inches and less than or = 3 inches | 2.7 | 10.6 | 4.6 | 0 | 0 | 0 | 0 | 0 | 0 | N | 4.9 | 4.9 | 4 | 3 | 4.2 | CURB RUNNING SLOPE; DETECTABLE WARNING; LANDING SLOPE X; LANDING SLOPE Y; LIP HEIGHT; RUNNING SLOPE 1; CROSS SLOPE 1 |  |  | 1 | [5 empty] | A | Environmental clearance at NTP
19400I00 | 7.09 | 3 | 1 | COLLEGE ST. S (COLLEGE ST. N) | 18330716 | 19400I00-7.09-3-1 | 44.8486 | -123.2388 | www.google.com/maps/place/44.8486359997,-123.238784 | MONMOUTH | OR194 | Monmouth | POLK | 2017-10-05 | 11.1 | 2.5 | 2.4 | None | Greater than 2 inches and less than or = 3 inches | 4.6 | 21.4 | 5 | 0 | 0 | 0 | 0 | 0 | 0 | N | 5.5 | 5 | 1.9 | 0.6 | 4.9 | CURB RUNNING SLOPE; DETECTABLE WARNING; LIP HEIGHT; RUNNING SLOPE 1; CROSS SLOPE 1 |  |  | 1 | [5 empty] | A | Environmental clearance at NTP
19400I00 | 7.09 | 3 | 2 | COLLEGE ST. S (COLLEGE ST. N) | 18330717 | 19400I00-7.09-3-2 | 44.8486 | -123.2388 | www.google.com/maps/place/44.8486359997,-123.238784 | MONMOUTH | OR194 | Monmouth | POLK | 2017-10-05 | 13.8 | 2.6 | 0.9 | None | Greater than 2 inches and less than or = 3 inches | 3.1 | 16.4 | 1.9 | 0 | 0 | 0 | 0 | 0 | 0 | N | 5 | 5.5 | 0.6 | 1.9 | 4.1 | CURB RUNNING SLOPE; DETECTABLE WARNING; GUTTER FLOW SLOPE; LIP HEIGHT; RUNNING SLOPE 1 |  |  | 1 | [5 empty] | A | Environmental clearance at NTP
19400I00 | 7.09 | 4 | 1 | COLLEGE ST. S (COLLEGE ST. N) | 18330718 | 19400I00-7.09-4-1 | 44.8486 | -123.239 | www.google.com/maps/place/44.8486379996,-123.239014999 | MONMOUTH | OR194 | Monmouth | POLK | 2017-10-05 | 10 | 3.4 | 1.2 | None | Greater than 1 inch and less than or = 2 inches | 1.2 | 11.9 | 4.2 | 0 | 0 | 0 | 0 | 0 | 0 | N | 4.9 | 4.9 | 2.6 | 2.1 | 4 | CURB RUNNING SLOPE; DETECTABLE WARNING; LANDING SLOPE X; LANDING SLOPE Y; LIP HEIGHT; RUNNING SLOPE 1 |  |  | 1 | [5 empty] | A | Environmental clearance at NTP
19400I00 | 7.09 | 4 | 2 | COLLEGE ST. S (COLLEGE ST. N) | 18330719 | 19400I00-7.09-4-2 | 44.8486 | -123.239 | www.google.com/maps/place/44.8486379996,-123.239014999 | MONMOUTH | OR194 | Monmouth | POLK | 2017-10-05 | 7.8 | 2.8 | 0.4 | None | Greater than 2 inches and less than or = 3 inches | 1.1 | 13.4 | 8.4 | 0 | 0 | 0 | 0 | 0 | 0 | N | 4.9 | 4.9 | 2.1 | 2.6 | 4.2 | COUNTER SLOPE; CURB RUNNING SLOPE; DETECTABLE WARNING; LANDING SLOPE X; LANDING SLOPE Y; LIP HEIGHT |  |  | 1 | [5 empty] | A | Environmental clearance at NTP
19400I00 | 7.17 | 2 | 1 | MONMOUTH AVE. S (MONMOUTH AVE. N) | 18330722 | 19400I00-7.17-2-1 | 44.8485 | -123.2372 | www.google.com/maps/place/44.8484820002,-123.237223 | MONMOUTH | OR194 | Monmouth | POLK | 2017-01-18 | 7.8 | 6 | 2.7 | Incorrectly Installed Truncated Domes | Greater than 0.50 and less than or = 1 inch | 1.7 | 6.3 | 1.9 | 0 | 0 | 0 | 0 | 0 | 0 | N | 8 | 7.5 | 5.1 | 1.5 | 6 | DETECTABLE WARNING; LANDING SLOPE X; LIP HEIGHT; CROSS SLOPE 1 |  |  | 1 | [5 empty] | A | Environmental clearance at NTP
19400I00 | 7.17 | 2 | 2 | MONMOUTH AVE. S (MONMOUTH AVE. N) | 18330723 | 19400I00-7.17-2-2 | 44.8485 | -123.2372 | www.google.com/maps/place/44.8484820002,-123.237223 | MONMOUTH | OR194 | Monmouth | POLK | 2017-01-18 | 7.9 | 6 | 1.1 | Incorrectly Installed Truncated Domes | Between 0 and 0.25 inch | 0.4 | 6.4 | 9 | 0 | 0 | 0 | 0 | 0 | 0 | N | 7.5 | 8 | 1.5 | 5.1 | 6 | COUNTER SLOPE; DETECTABLE WARNING; LANDING SLOPE Y |  |  | 1 | [5 empty] | A | Environmental clearance at NTP
19400I00 | 7.17 | 3 | 1 | MONMOUTH AVE. S (MONMOUTH AVE. N) | 18330724 | 19400I00-7.17-3-1 | 44.8486 | -123.2372 | www.google.com/maps/place/44.8486219998,-123.237195001 | MONMOUTH | OR194 | Monmouth | POLK | 2017-01-18 | 6.5 | 6 | 0.7 | Incorrectly Installed Truncated Domes | Greater than 1 inch and less than or = 2 inches | 1.7 | 3 | 10.1 | 0 | 0 | 0 | 0 | 0 | 0 | N | 10 | 8.7 | 1.4 | 1.9 | 5.5 | COUNTER SLOPE; DETECTABLE WARNING; LIP HEIGHT |  |  | 1 | [5 empty] | A | Environmental clearance at NTP
19400I00 | 7.17 | 3 | 2 | MONMOUTH AVE. S (MONMOUTH AVE. N) | 18330725 | 19400I00-7.17-3-2 | 44.8486 | -123.2372 | www.google.com/maps/place/44.8486219998,-123.237195001 | MONMOUTH | OR194 | Monmouth | POLK | 2017-01-18 | 9.2 | 6 | 0.8 | Incorrectly Installed Truncated Domes | Greater than 1 inch and less than or = 2 inches | 5 | 8.5 | 5 | 0 | 0 | 0 | 0 | 0 | 0 | N | 10 | 8.7 | 1.9 | 1.4 | 5.7 | CURB RUNNING SLOPE; DETECTABLE WARNING; GUTTER FLOW SLOPE; LIP HEIGHT; RUNNING SLOPE 1 |  |  | 1 | [5 empty] | A | Environmental clearance at NTP
19400I00 | 7.17 | 4 | 1 | MONMOUTH AVE. S (MONMOUTH AVE. N) | 18330726 | 19400I00-7.17-4-1 | 44.8486 | -123.2375 | www.google.com/maps/place/44.8486299996,-123.237483 | MONMOUTH | OR194 | Monmouth | POLK | 2017-01-18 | 5 | 5.5 | 1.2 | Incorrectly Installed Truncated Domes | Greater than 0.50 and less than or = 1 inch | 5 | 9 | 5 | 0 | 0 | 0 | 0 | 0 | 0 | N | 9.7 | 8 | 1.2 | 1.6 | 6 | CURB RUNNING SLOPE; DETECTABLE WARNING; GUTTER FLOW SLOPE; LIP HEIGHT |  |  | 1 | [5 empty] | A | Environmental clearance at NTP
19400I00 | 7.17 | 4 | 2 | MONMOUTH AVE. S (MONMOUTH AVE. N) | 18330727 | 19400I00-7.17-4-2 | 44.8486 | -123.2375 | www.google.com/maps/place/44.8486299996,-123.237483 | MONMOUTH | OR194 | Monmouth | POLK | 2017-01-18 | 9 | 5.5 | 1.2 | Incorrectly Installed Truncated Domes | Greater than 0.50 and less than or = 1 inch | 1.4 | 6 | 12.2 | 0 | 0 | 0 | 0 | 0 | 0 | N | 8 | 9.7 | 1.6 | 1.2 | 5.9 | COUNTER SLOPE; DETECTABLE WARNING; LIP HEIGHT; RUNNING SLOPE 1 |  |  | 1 | [5 empty] | A | Environmental clearance at NTP
19400I00 | 7.24 | 1 | 1 | WARREN ST. S (WARREN ST. N) | 18330728 | 19400I00-7.24-1-1 | 44.8485 | -123.2359 | www.google.com/maps/place/44.8484690002,-123.235897 | MONMOUTH | OR194 | Monmouth | POLK | 2017-01-18 | 2.4 | 5.7 | 2.4 | Incorrectly Installed Truncated Domes | Greater than 1 inch and less than or = 2 inches | 3.4 | 3.8 | 2.4 | 0 | 0 | 0 | 0 | 0 | 0 | N | 7 | 6.8 | 2 | 1.4 | 4.2 | DETECTABLE WARNING; LIP HEIGHT; CROSS SLOPE 1 |  |  | 1 | [5 empty] | A | Environmental clearance at NTP
19400I00 | 7.24 | 1 | 2 | WARREN ST. S (WARREN ST. N) | 18330729 | 19400I00-7.24-1-2 | 44.8485 | -123.2359 | www.google.com/maps/place/44.8484690002,-123.235897 | MONMOUTH | OR194 | Monmouth | POLK | 2017-01-18 | 5 | 5.7 | 2.4 | Incorrectly Installed Truncated Domes | Greater than 1 inch and less than or = 2 inches | 2.5 | 4.4 | 5.5 | 0 | 0 | 0 | 0 | 0 | 0 | N | 6.8 | 10 | 1.4 | 2 | 4.2 | COUNTER SLOPE; DETECTABLE WARNING; GUTTER FLOW SLOPE; LIP HEIGHT; CROSS SLOPE 1 |  |  | 1 | [5 empty] | A | Environmental clearance at NTP
19400I00 | 7.24 | 2 | 1 | WARREN ST. S (WARREN ST. N) | 18330730 | 19400I00-7.24-2-1 | 44.8485 | -123.2357 | www.google.com/maps/place/44.8484669999,-123.235664 | MONMOUTH | OR194 | Monmouth | POLK | 2017-01-18 | 3.8 | 5.1 | 0.7 | Incorrectly Installed Truncated Domes | Greater than 1 inch and less than or = 2 inches | 0.8 | 2.5 | 10 | 0 | 0 | 0 | 0 | 0 | 0 | N | 6 | 11 | 0.9 | 0.8 | 6 | COUNTER SLOPE; DETECTABLE WARNING; LIP HEIGHT |  |  | 1 | [5 empty] | A | Environmental clearance at NTP
19400I00 | 7.24 | 2 | 2 | WARREN ST. S (WARREN ST. N) | 18330731 | 19400I00-7.24-2-2 | 44.8485 | -123.2357 | www.google.com/maps/place/44.8484669999,-123.235664 | MONMOUTH | OR194 | Monmouth | POLK | 2017-01-18 | 2.1 | 6 | 2.3 | Incorrectly Installed Truncated Domes | Greater than 1 inch and less than or = 2 inches | 1 | 5 | 2.8 | 0 | 0 | 0 | 0 | 0 | 0 | N | 11 | 6 | 0.8 | 0.9 | 6 | DETECTABLE WARNING; LIP HEIGHT; CROSS SLOPE 1 |  |  | 1 | [5 empty] | A | Environmental clearance at NTP
19400I00 | 7.24 | 4 | 1 | WARREN ST. S (WARREN ST. N) | 18330734 | 19400I00-7.24-4-1 | 44.8486 | -123.2359 | www.google.com/maps/place/44.8486140002,-123.235901 | MONMOUTH | OR194 | Monmouth | POLK | 2019-10-18 | 9.5 | 5.8 | 1.8 | Truncated Domes | Greater than 0.50 and less than or = 1 inch | 3 | 7.9 | 10.3 | 0 | 0 | 0 | 0 | 0 | 0 | N | 5 | 5.9 | 1.9 | 1.1 | 5 | COUNTER SLOPE; FLARE SLOPE 2; GUTTER FLOW SLOPE; LIP HEIGHT; RUNNING SLOPE 1 |  |  | 1 | [5 empty] | A | Environmental clearance at NTP
19400I00 | 7.24 | 4 | 2 | WARREN ST. S (WARREN ST. N) | 18330735 | 19400I00-7.24-4-2 | 44.8486 | -123.2359 | www.google.com/maps/place/44.8486140002,-123.235901 | MONMOUTH | OR194 | Monmouth | POLK | 2019-10-18 | 3.4 | 6.1 | 1.4 | Truncated Domes | Between 0 and 0.25 inch | 2.1 | 4.2 | 12.6 | 0 | 0 | 0 | 0 | 0 | 0 | N | 5.9 | 5 | 1.1 | 1.9 | 5 | COUNTER SLOPE; GUTTER FLOW SLOPE |  |  | 1 | [5 empty] | A | Environmental clearance at NTP
19400I00 | 7.32 | 2 | 1 | KNOX ST. S (KNOX ST. N) | 18330738 | 19400I00-7.32-2-1 | 44.8485 | -123.2341 | www.google.com/maps/place/44.8484610001,-123.234145 | MONMOUTH | OR194 | Monmouth | POLK | 2017-01-18 | 6.1 | 6 | 2.1 | Incorrectly Installed Truncated Domes | Greater than 0.50 and less than or = 1 inch | 1.8 | 4.4 | 4.4 | 0 | 0 | 0 | 0 | 0 | 0 | N | 8.1 | 8.5 | 2.5 | 1.8 | 7 | DETECTABLE WARNING; LANDING SLOPE X; LIP HEIGHT; CROSS SLOPE 1 |  |  | 1 | [5 empty] | A | Environmental clearance at NTP
19400I00 | 7.32 | 2 | 2 | KNOX ST. S (KNOX ST. N) | 18330739 | 19400I00-7.32-2-2 | 44.8485 | -123.2341 | www.google.com/maps/place/44.8484610001,-123.234145 | MONMOUTH | OR194 | Monmouth | POLK | 2017-01-18 | 1.7 | 6.2 | 2.8 | Incorrectly Installed Truncated Domes | Greater than 0.50 and less than or = 1 inch | 1.4 | 2 | 9.5 | 0 | 0 | 0 | 0 | 0 | 0 | N | 8.5 | 8.1 | 1.8 | 2.5 | 5.8 | COUNTER SLOPE; DETECTABLE WARNING; LANDING SLOPE Y; LIP HEIGHT; CROSS SLOPE 1 |  |  | 1 | [5 empty] | A | Environmental clearance at NTP
19400I00 | 7.32 | 3 | 2 | KNOX ST. S (KNOX ST. N) | 18330741 | 19400I00-7.32-3-2 | 44.8486 | -123.2341 | www.google.com/maps/place/44.8486069997,-123.234138 | MONMOUTH | OR194 | Monmouth | POLK | 2017-01-18 | 4.1 | 6.1 | 2.6 | Incorrectly Installed Truncated Domes | Greater than 0.50 and less than or = 1 inch | 0.7 | 6 | 6.2 | 0 | 0 | 0 | 0 | 0 | 0 | N | 6 | 8.8 | 0.7 | 1.1 | 6 | COUNTER SLOPE; DETECTABLE WARNING; LIP HEIGHT; CROSS SLOPE 1 |  |  | 1 | [5 empty] | A | Environmental clearance at NTP
19400I00 | 7.32 | 4 | 1 | KNOX ST. S (KNOX ST. N) | 18330742 | 19400I00-7.32-4-1 | 44.8486 | -123.2344 | www.google.com/maps/place/44.8486100004,-123.234369 | MONMOUTH | OR194 | Monmouth | POLK | 2017-01-18 | 7.9 | 5.9 | 4.7 | Incorrectly Installed Truncated Domes | Greater than 0.50 and less than or = 1 inch | 3.6 | 8 | 6.4 | 0 | 0 | 0 | 0 | 0 | 0 | N | 7.5 | 9.5 | 4.2 | 1.3 | 6 | COUNTER SLOPE; DETECTABLE WARNING; GUTTER FLOW SLOPE; LANDING SLOPE X; LIP HEIGHT; CROSS SLOPE 1 |  |  | 1 | [5 empty] | A | Environmental clearance at NTP
19400I00 | 7.32 | 4 | 2 | KNOX ST. S (KNOX ST. N) | 18330743 | 19400I00-7.32-4-2 | 44.8486 | -123.2344 | www.google.com/maps/place/44.8486100004,-123.234369 | MONMOUTH | OR194 | Monmouth | POLK | 2017-01-18 | 3 | 5.9 | 1.5 | Incorrectly Installed Truncated Domes | Between 0 and 0.25 inch | 1.1 | 4 | 6.6 | 0 | 0 | 0 | 0 | 0 | 0 | Y | 9.5 | 7.5 | 1.3 | 4.2 | 5.8 | COUNTER SLOPE; DETECTABLE WARNING; LANDING SLOPE Y |  |  | 1 |  |  |  | No impact if there is no ROW is take |  | A | Environmental clearance at NTP
19400I00 | 7.38 | 3 | 1 | BROAD ST. S (BROAD ST. N) | 18330748 | 19400I00-7.38-3-1 | 44.8486 | -123.2329 | www.google.com/maps/place/44.8486039996,-123.232896 | MONMOUTH | OR194 | Monmouth | POLK | 2017-01-19 | 2.5 | 8.9 | 0.9 | Incorrectly Installed Truncated Domes | Greater than 0.50 and less than or = 1 inch | 0.8 | 3 | 7 | 0 | 0 | 0 | 0 | 0 | 0 | N | 5.5 | 7.7 | 1.2 | 0.8 | 5.5 | COUNTER SLOPE; DETECTABLE WARNING; LIP HEIGHT |  |  | 1 | [5 empty] | A | Environmental clearance at NTP
19400I00 | 7.38 | 3 | 2 | BROAD ST. S (BROAD ST. N) | 18330749 | 19400I00-7.38-3-2 | 44.8486 | -123.2329 | www.google.com/maps/place/44.8486039996,-123.232896 | MONMOUTH | OR194 | Monmouth | POLK | 2017-01-19 | 1.2 | 10.2 | 0.2 | Incorrectly Installed Truncated Domes | Between 0 and 0.25 inch | 0.2 | 9 | 5.8 | 0 | 0 | 0 | 0 | 0 | 0 | N | 7.7 | 5.5 | 0.8 | 1.2 | 5.5 | COUNTER SLOPE; CURB RUNNING SLOPE; DETECTABLE WARNING |  |  | 1 | [5 empty] | A | Environmental clearance at NTP
19400I00 | 7.38 | 4 | 1 | BROAD ST. S (BROAD ST. N) | 18330750 | 19400I00-7.38-4-1 | 44.8486 | -123.2331 | www.google.com/maps/place/44.8485980001,-123.233101 | MONMOUTH | OR194 | Monmouth | POLK | 2017-01-19 | 7.9 | 7.9 | 0.9 | Incorrectly Installed Truncated Domes | Greater than 0.50 and less than or = 1 inch | 1.3 | 6.5 | 3.2 | 0 | 0 | 0 | 0 | 0 | 0 | N | 8.6 | 5.5 | 2.6 | 2.6 | 5.4 | DETECTABLE WARNING; LANDING SLOPE X; LANDING SLOPE Y; LIP HEIGHT |  |  | 1 | [5 empty] | A | Environmental clearance at NTP
19400I00 | 7.38 | 4 | 2 | BROAD ST. S (BROAD ST. N) | 18330751 | 19400I00-7.38-4-2 | 44.8486 | -123.2331 | www.google.com/maps/place/44.8485980001,-123.233101 | MONMOUTH | OR194 | Monmouth | POLK | 2017-01-19 | 6.5 | 7.4 | 2.8 | Truncated Domes | Between 0 and 0.25 inch | 3 | 7 | 6.3 | 0 | 0 | 0 | 0 | 0 | 0 | N | 5.5 | 8.6 | 2.6 | 2.6 | 5 | COUNTER SLOPE; LANDING SLOPE X; LANDING SLOPE Y; CROSS SLOPE 1 |  |  | 1 | [5 empty] | A | Environmental clearance at NTP
19400I00 | 7.44 | 1 | 1 | ECOLS ST. S (ECOLS ST. N) | 18330752 | 19400I00-7.44-1-1 | 44.8484 | -123.2319 | www.google.com/maps/place/44.8484389997,-123.231899 | MONMOUTH | OR194 | Monmouth | POLK | 2017-01-19 | 0.6 | 5.7 | 1.7 | Incorrectly Installed Truncated Domes | Greater than 0.50 and less than or = 1 inch | 2.3 | 8.8 | 8.6 | 0 | 0 | 0 | 0 | 0 | 0 | N | 5.1 | 5 | 1.6 | 1.5 | 4.3 | COUNTER SLOPE; CURB RUNNING SLOPE; DETECTABLE WARNING; LIP HEIGHT |  |  | 1 | [5 empty] | A | Environmental clearance at NTP
19400I00 | 7.44 | 1 | 2 | ECOLS ST. S (ECOLS ST. N) | 18330753 | 19400I00-7.44-1-2 | 44.8484 | -123.2319 | www.google.com/maps/place/44.8484389997,-123.231899 | MONMOUTH | OR194 | Monmouth | POLK | 2017-01-19 | 5.2 | 9.8 | 0.9 | Truncated Domes | Greater than 0.50 and less than or = 1 inch | 0.5 | 7 | 7 | 0 | 0 | 0 | 0 | 0 | 0 | N | 5 | 5.1 | 1.5 | 1.6 | 4.3 | COUNTER SLOPE; LIP HEIGHT |  |  | 1 | [5 empty] | A | Environmental clearance at NTP
19400I00 | 7.44 | 2 | 1 | ECOLS ST. S (ECOLS ST. N) | 18330754 | 19400I00-7.44-2-1 | 44.8484 | -123.2317 | www.google.com/maps/place/44.8484310003,-123.231694001 | MONMOUTH | OR194 | Monmouth | POLK | 2017-01-19 | 2.2 | 8.8 | 1.1 | Truncated Domes | Greater than 1 inch and less than or = 2 inches | 1.6 | 3.4 | 3.1 | 0 | 0 | 0 | 0 | 0 | 0 | N | 5.5 | 4.6 | 1.1 | 0.6 | 4.5 | LIP HEIGHT |  |  | 1 | [5 empty] | A | Environmental clearance at NTP
19400I00 | 7.44 | 2 | 2 | ECOLS ST. S (ECOLS ST. N) | 18330755 | 19400I00-7.44-2-2 | 44.8484 | -123.2317 | www.google.com/maps/place/44.8484310003,-123.231694001 | MONMOUTH | OR194 | Monmouth | POLK | 2017-01-19 | 4.3 | 7.2 | 0.6 | Incorrectly Installed Truncated Domes | Greater than 0.50 and less than or = 1 inch | 1.6 | 6 | 7.3 | 0 | 0 | 0 | 0 | 0 | 0 | N | 4.6 | 5.5 | 0.6 | 1.1 | 4.5 | COUNTER SLOPE; DETECTABLE WARNING; LIP HEIGHT |  |  | 1 | [5 empty] | A | Environmental clearance at NTP
19400I00 | 7.44 | 4 | 1 | ECOLS ST. S (ECOLS ST. N) | 18330758 | 19400I00-7.44-4-1 | 44.8486 | -123.2319 | www.google.com/maps/place/44.8486120002,-123.231925 | MONMOUTH | OR194 | Monmouth | POLK | 2017-01-19 | 6.5 | 7.5 | 0.9 | Truncated Domes | Between 0 and 0.25 inch | 2.2 | 5.5 | 9.8 | 0 | 0 | 0 | 0 | 0 | 0 | N | 7.9 | 5.2 | 1.3 | 2 | 5 | COUNTER SLOPE; GUTTER FLOW SLOPE |  |  | 1 | [5 empty] | A | Environmental clearance at NTP
19400I00 | 7.44 | 4 | 2 | ECOLS ST. S (ECOLS ST. N) | 18330759 | 19400I00-7.44-4-2 | 44.8486 | -123.2319 | www.google.com/maps/place/44.8486120002,-123.231925 | MONMOUTH | OR194 | Monmouth | POLK | 2017-01-19 | 2.2 | 7.8 | 1.8 | Incorrectly Installed Truncated Domes | Greater than 1 inch and less than or = 2 inches | 5.1 | 8.5 | 7.6 | 0 | 0 | 0 | 0 | 0 | 0 | N | 7.9 | 5.2 | 2 | 1.3 | 5.2 | COUNTER SLOPE; CURB RUNNING SLOPE; DETECTABLE WARNING; GUTTER FLOW SLOPE; LIP HEIGHT |  |  | 1 | [5 empty] | A | Environmental clearance at NTP
19400I00 | 7.5 | 4 | 2 | CATRON ST. S (CATRON ST. N) | 18330766 | 19400I00-7.5-4-2 | 44.8486 | -123.2307 | www.google.com/maps/place/44.8486140004,-123.230666001 | MONMOUTH | OR194 | Monmouth | POLK | 2017-01-19 | 7.6 | 6.5 | 1.7 | Incorrectly Installed Truncated Domes | Between 0 and 0.25 inch | 2.4 | 5.5 | 12.2 | 0 | 0 | 0 | 0 | 0 | 0 | N | 10.7 | 5.1 | 1.9 | 1.8 | 4.3 | COUNTER SLOPE; DETECTABLE WARNING |  |  | 1 | [5 empty] | A | Environmental clearance at NTP
21000I00 | 1.19 | 1 | 1 | PEORIA RD. (WOLCOTT ST.) | 18343073 | 21000I00-1.19-1-1 | 44.5638 | -123.2351 | www.google.com/maps/place/44.5637719998,-123.235138 | CORVALLIS-LEBANON | OR34 | Linn | LINN | [24 empty] | 2 | [5 empty] | A | Environmental clearance at NTP
21000I00 | 1.19 | 2 | 1 | PEORIA RD. (WOLCOTT ST.) | 18343074 | 21000I00-1.19-2-1 | 44.5638 | -123.2347 | www.google.com/maps/place/44.563785,-123.234682999 | CORVALLIS-LEBANON | OR34 | Linn | LINN | [24 empty] | 2 | [5 empty] | A | Environmental clearance at NTP
21000I00 | 1.19 | 3 | 1 | PEORIA RD. (WOLCOTT ST.) | 18343075 | 21000I00-1.19-3-1 | 44.5641 | -123.2346 | www.google.com/maps/place/44.5640770004,-123.234633 | CORVALLIS-LEBANON | OR34 | Linn | LINN | [24 empty] | 2 | [5 empty] | A | Environmental clearance at NTP
21000I00 | 1.19 | 4 | 1 | PEORIA RD. (WOLCOTT ST.) | 18343076 | 21000I00-1.19-4-1 | 44.5641 | -123.235 | www.google.com/maps/place/44.5640620001,-123.234985999 | CORVALLIS-LEBANON | OR34 | Linn | LINN | [24 empty] | 2 | [5 empty] | A | Environmental clearance at NTP
19300I00 | 4.88 | 2 | 1 | STRYKER RD. | 18574185 | 19300I00-4.88-2-1 | 44.8722 | -123.1874 | www.google.com/maps/place/44.8721820001,-123.187375 | INDEPENDENCE | OR51 | Independence | POLK | 2016-07-11 | 1.7 | 0 | 1.3 | Truncated Domes | 0 | 0.5 | 3 | 9.6 | 9 | 8.3 | 1.8 | 5.5 | 7 | 1.8 | N | 3 | 6 | 1.3 | 1.7 | 3 | CLEAR WIDTH; COUNTER SLOPE; LANDING WIDTH X; RUNNING SLOPE 2 |  |  | 1 | [5 empty] | A | Environmental clearance at NTP
19300I00 | 4.88 | 2 | 2 | STRYKER RD. | 18574186 | 19300I00-4.88-2-2 | 44.8722 | -123.1874 | www.google.com/maps/place/44.8721820001,-123.187375 | INDEPENDENCE | OR51 | Independence | POLK | 2016-07-11 | 1.7 | 0 | 0.1 | Truncated Domes | 0.5 | 0.6 | 3 | 12.2 | 10.7 | 7 | 1.9 | 9.2 | 7 | 2 | N | 3 | 6 | 0.1 | 1.7 | 3 | CLEAR WIDTH; COUNTER SLOPE; LANDING WIDTH X; LIP HEIGHT; RUNNING SLOPE 2; RUNNING SLOPE 3 |  |  | 1 | [5 empty] | A | Environmental clearance at NTP
19300I00 | 5.17 | 1 | 1 | HANNA RD. | 18574188 | 19300I00-5.17-1-1 | 44.8682 | -123.1861 | www.google.com/maps/place/44.8681700004,-123.186133 | INDEPENDENCE | OR51 | Independence | POLK | 2016-07-11 | 0 | 0 | 0 | 0 | 0 | 0 | 0 | 0 | 0 | 0 | 0 | 0 | 0 | 0 |  | 0 | 0 | 0 | 0 | 0 | Needed & Missing Ramp |  |  | 1 | [5 empty] | A | Environmental clearance at NTP
19300I00 | 5.17 | 2 | 1 | HANNA RD. | 18574189 | 19300I00-5.17-2-1 | 44.868 | -123.1861 | www.google.com/maps/place/44.8679860001,-123.186082 | INDEPENDENCE | OR51 | Independence | POLK | 2016-07-11 | 0 | 0 | 0 | 0 | 0 | 0 | 0 | 0 | 0 | 0 | 0 | 0 | 0 | 0 |  | 0 | 0 | 0 | 0 | 0 | Driveway at Tee Intersection |  |  | 1 | [5 empty] | A | Environmental clearance at NTP
19300I00 | 5.17 | 3 | 1 | HANNA RD. | 18574190 | 19300I00-5.17-3-1 | 44.868 | -123.1859 | www.google.com/maps/place/44.8680370003,-123.185854001 | INDEPENDENCE | OR51 | Independence | POLK | 2016-07-11 | 1.7 | 0 | 2 | Incorrectly Installed Truncated Domes | 0.5 | 1.6 | 12 | 6.1 | 8 | 6.4 | 2.5 | 17.7 | 3.2 | 1.5 | Y | 8 | 5 | 2 | 1.7 | 5 | COUNTER SLOPE; CURB RUNNING SLOPE; DETECTABLE WARNING; LIP HEIGHT; RUNNING SLOPE 3; CROSS SLOPE 2 |  |  | 2 | [5 empty] | A | Environmental clearance at NTP
19300I00 | 5.17 | 4 | 1 | HANNA RD. | 18574191 | 19300I00-5.17-4-1 | 44.8682 | -123.1859 | www.google.com/maps/place/44.8681989999,-123.185911 | INDEPENDENCE | OR51 | Polk | POLK | 2017-01-20 | 2 | 0 | 2 | Incorrectly Installed Truncated Domes | 0 | 1.5 | 9 | 8.3 | 7.5 | 6.8 | 2 | 9.9 | 7 | 2.4 | N | 4 | 6 | 2 | 2 | 4 | COUNTER SLOPE; CURB RUNNING SLOPE; DETECTABLE WARNING; RUNNING SLOPE 3; CROSS SLOPE 3 |  |  | 2 | [5 empty] | A | Environmental clearance at NTP
19300I00 | 5.37 | 1 | 1 | DEANN DR. | 18574192 | 19300I00-5.37-1-1 | 44.8654 | -123.1853 | www.google.com/maps/place/44.865372,-123.185305 | INDEPENDENCE | OR51 | Independence | POLK | 2016-07-11 | 7.2 | 4.1 | 0.1 | Truncated Domes | 0.5 | 0 | 15 | 8.3 | 8.9 | 4.8 | 3.3 | 7.8 | 5.3 | 1.8 | Y | 5 | 6 | 0.6 | 1.5 | 5 | COUNTER SLOPE; CURB RUNNING SLOPE; GUTTER FLOW SLOPE; LIP HEIGHT; RUNNING SLOPE 2; CROSS SLOPE 2 |  |  | 1 | [5 empty] | A | Environmental clearance at NTP
19300I00 | 5.37 | 2 | 1 | DEANN DR. | 18574193 | 19300I00-5.37-2-1 | 44.8652 | -123.1853 | www.google.com/maps/place/44.8651989999,-123.185261999 | INDEPENDENCE | OR51 | Independence | POLK | 2016-07-11 | 7 | 4.1 | 0.5 | Truncated Domes | 0 | 1 | 10 | 9.3 | 5.4 | 9.3 | 2.2 | 6 | 5.5 | 2.9 | Y | 5 | 6 | 1.1 | 1.5 | 5 | COUNTER SLOPE; CURB RUNNING SLOPE; LIP HEIGHT; CROSS SLOPE 2; CROSS SLOPE 3 |  |  | 1 | [5 empty] | A | Environmental clearance at NTP
19300I00 | 5.37 | 3 | 1 | DEANN DR. | 18574194 | 19300I00-5.37-3-1 | 44.8652 | -123.185 | www.google.com/maps/place/44.8652289996,-123.185000001 | INDEPENDENCE | OR51 | Independence | POLK | 2017-01-20 | 5.7 | 0 | 3.5 | Incorrectly Installed Truncated Domes | 0 | 1.1 | 7 | 8.6 | 0 | 0 | 0 | 0 | 0 | 0 | N | 0 | 0 | 0 | 0 | 0 | CLEAR WIDTH; COUNTER SLOPE; DETECTABLE WARNING; LANDING LENGTH Y; LANDING SLOPE X; LANDING SLOPE Y; LANDING WIDTH X; (+) |  |  | 2 | [5 empty] | A | Environmental clearance at NTP
19300I00 | 5.37 | 4 | 1 | DEANN DR. | 18574195 | 19300I00-5.37-4-1 | 44.8654 | -123.185 | www.google.com/maps/place/44.8654159997,-123.185047 | INDEPENDENCE | OR51 | Independence | POLK | 2017-01-20 | 2.8 | 0 | 4.2 | Incorrectly Installed Truncated Domes | 0 | 1.8 | 8 | 4 | 7 | 4.6 | 2.6 | 10.2 | 8 | 1.7 | N | 8 | 6 | 4.2 | 2.8 | 6 | DETECTABLE WARNING; LANDING SLOPE X; LANDING SLOPE Y; RUNNING SLOPE 1; RUNNING SLOPE 3; CROSS SLOPE 1; CROSS SLOPE 2 |  |  | 2 | [5 empty] | A | Environmental clearance at NTP
19300I00 | 5.7 | 1 | 1 | POLK ST. | 18574196 | 19300I00-5.7-1-1 | 44.8606 | -123.1848 | www.google.com/maps/place/44.8606400002,-123.184793999 | INDEPENDENCE | OR51 | Independence | POLK | 2016-07-11 | 2.9 | 0 | 0.5 | Incorrectly Installed Truncated Domes | 0 | 0.4 | 11 | 9.2 | 9.1 | 7 | 1.9 | 8.3 | 6.9 | 1.2 | N | 5 | 5 | 0.5 | 2.9 | 5 | COUNTER SLOPE; CURB RUNNING SLOPE; DETECTABLE WARNING; LANDING SLOPE Y; LIP HEIGHT; RUNNING SLOPE 1; RUNNING SLOPE 2 |  |  | 1 | [5 empty] | A | Environmental clearance at NTP
19300I00 | 5.7 | 1 | 2 | POLK ST. | 18574197 | 19300I00-5.7-1-2 | 44.8606 | -123.1848 | www.google.com/maps/place/44.8606400002,-123.184793999 | INDEPENDENCE | OR51 | Independence | POLK | 2016-07-11 | 3.4 | 0 | 0.4 | Incorrectly Installed Truncated Domes | 0.5 | 0.4 | 11 | 8.9 | 7.7 | 6.9 | 2.5 | 6.1 | 6.8 | 2.2 | N | 4 | 6 | 0.4 | 3.4 | 4 | COUNTER SLOPE; CURB RUNNING SLOPE; DETECTABLE WARNING; LANDING SLOPE Y; LIP HEIGHT; RUNNING SLOPE 1; CROSS SLOPE 2; C(+) |  |  | 1 | [5 empty] | A | Environmental clearance at NTP
19300I00 | 5.7 | 2 | 1 | POLK ST. | 18574198 | 19300I00-5.7-2-1 | 44.8605 | -123.1848 | www.google.com/maps/place/44.8605089999,-123.184758001 | INDEPENDENCE | OR51 | Independence | POLK | 2016-07-11 | 9.6 | 6.7 | 2.1 | Truncated Domes | 0.5 | 0.9 | 10 | 3.1 | 0 | 0 | 0 | 0 | 0 | 0 | N | 0 | 0 | 0 | 0 | 0 | CLEAR WIDTH; CURB RUNNING SLOPE; LANDING LENGTH Y; LANDING SLOPE X; LANDING SLOPE Y; LANDING WIDTH X; LIP HEIGHT; RUN(+) |  |  | 1 | [5 empty] | A | Environmental clearance at NTP
19300I00 | 5.7 | 2 | 2 | POLK ST. | 18574199 | 19300I00-5.7-2-2 | 44.8605 | -123.1848 | www.google.com/maps/place/44.8605089999,-123.184758001 | INDEPENDENCE | OR51 | Independence | POLK | 2016-07-11 | 6.7 | 10.5 | 1.3 | Truncated Domes | 0 | 0.8 | 13 | 3.6 | 0 | 0 | 0 | 0 | 0 | 0 | N | 0 | 0 | 0 | 0 | 0 | CLEAR WIDTH; CURB RUNNING SLOPE; LANDING LENGTH Y; LANDING SLOPE X; LANDING SLOPE Y; LANDING WIDTH X |  |  | 1 | [5 empty] | A | Environmental clearance at NTP
19300I00 | 5.7 | 3 | 1 | POLK ST. | 18574200 | 19300I00-5.7-3-1 | 44.8605 | -123.1845 | www.google.com/maps/place/44.8605109999,-123.184547 | INDEPENDENCE | OR51 | Independence | POLK | 2016-07-11 | 2 | 0 | 3.1 | Truncated Domes | 0.5 | 0.2 | 5 | 6.8 | 12.2 | 4.2 | 3.1 | 13 | 4.3 | 2.6 | Y | 3 | 5 | 3.1 | 2 | 3 | CLEAR WIDTH; ISSUE IN COMMENT; COUNTER SLOPE; LANDING SLOPE X; LANDING WIDTH X; LIP HEIGHT; RUNNING SLOPE 2; RUNNING (+) |  |  | 1 | [5 empty] | A | Environmental clearance at NTP
19300I00 | 5.7 | 3 | 2 | POLK ST. | 18574201 | 19300I00-5.7-3-2 | 44.8605 | -123.1845 | www.google.com/maps/place/44.8605109999,-123.184547 | INDEPENDENCE | OR51 | Independence | POLK | 2016-07-11 | 3.6 | 0 | 2 | Truncated Domes | 0.5 | 0.2 | 4 | 2.8 | 15.3 | 4.2 | 2.8 | 8 | 4.5 | 5.3 | Y | 4 | 3 | 2 | 3.6 | 3 | CLEAR WIDTH; LANDING LENGTH Y; LANDING SLOPE Y; LIP HEIGHT; RUNNING SLOPE 1; RUNNING SLOPE 2; CROSS SLOPE 2; CROSS SL(+) |  |  | 1 | [5 empty] | A | Environmental clearance at NTP
19300I00 | 5.7 | 4 | 1 | POLK ST. | 18574202 | 19300I00-5.7-4-1 | 44.8606 | -123.1845 | www.google.com/maps/place/44.8606310004,-123.184525 | INDEPENDENCE | OR51 | Independence | POLK | 2016-07-11 | 2.9 | 0 | 1 | Truncated Domes | 0.5 | 1 | 6 | 7.3 | 9.3 | 6.8 | 1.1 | 8.5 | 7.5 | 1.7 | Y | 3 | 5 | 1 | 2.9 | 3 | CLEAR WIDTH; COUNTER SLOPE; LANDING SLOPE Y; LANDING WIDTH X; LIP HEIGHT; RUNNING SLOPE 1; RUNNING SLOPE 2; RUNNING S(+) |  |  | 1 | [5 empty] | A | Environmental clearance at NTP
19300I00 | 5.7 | 4 | 2 | POLK ST. | 18574203 | 19300I00-5.7-4-2 | 44.8606 | -123.1845 | www.google.com/maps/place/44.8606310004,-123.184525 | INDEPENDENCE | OR51 | Independence | POLK | 2016-07-11 | 2 | 0 | 1.2 | Truncated Domes | 0.5 | 1.2 | 8 | 8.4 | 8.2 | 7.5 | 1.6 | 7.6 | 7.6 | 2 | Y | 3 | 6 | 1.2 | 2 | 3 | CLEAR WIDTH; COUNTER SLOPE; LANDING WIDTH X; LIP HEIGHT |  |  | 1 | [5 empty] | A | Environmental clearance at NTP
19300I00 | 5.76 | 1 | 2 | BOATLANDING ST. | 18574205 | 19300I00-5.76-1-2 | 44.8598 | -123.1848 | www.google.com/maps/place/44.8598089996,-123.184778999 | INDEPENDENCE | OR51 | Independence | POLK | 2016-07-11 | 9.8 | 8.7 | 1.5 | None | 0 | 1.6 | 0 | 8.5 | 0 | 0 | 0 | 0 | 0 | 0 | N | 5 | 4 | 3.1 | 0.2 | 4 | COUNTER SLOPE; DETECTABLE WARNING; LANDING SLOPE X; RUNNING SLOPE 1 |  |  | 1 | [5 empty] | A | Environmental clearance at NTP
19300I00 | 5.76 | 2 | 1 | BOATLANDING ST. | 18574206 | 19300I00-5.76-2-1 | 44.8597 | -123.1848 | www.google.com/maps/place/44.8597009999,-123.184797999 | INDEPENDENCE | OR51 | Independence | POLK | 2016-07-11 | 0 | 0 | 0 | 0 | 0 | 0 | 0 | 0 | 0 | 0 | 0 | 0 | 0 | 0 |  | 0 | 0 | 0 | 0 | 0 | Needed & Missing Ramp |  |  | 1 | [5 empty] | A | Environmental clearance at NTP
19300I00 | 5.76 | 4 | 1 | BOATLANDING ST. | 18574207 | 19300I00-5.76-4-1 | 44.8598 | -123.1845 | www.google.com/maps/place/44.8598090001,-123.18452 | INDEPENDENCE | OR51 | Independence | POLK | 2017-01-20 | 3.5 | 0 | 3.1 | Incorrectly Installed Truncated Domes | 1 | 1.8 | 25 | 4 | 11 | 7.8 | 2 | 5.4 | 6.8 | 2.8 | N | 5 | 4 | 3.1 | 3.5 | 4 | CURB RUNNING SLOPE; DETECTABLE WARNING; LANDING SLOPE X; LANDING SLOPE Y; LIP HEIGHT; RUNNING SLOPE 1; RUNNING SLOPE (+) |  |  | 2 | [5 empty] | A | Environmental clearance at NTP
19300I00 | 5.81 | 1 | 2 | PICTURE ST. | 18574209 | 19300I00-5.81-1-2 | 44.859 | -123.1848 | www.google.com/maps/place/44.8589760002,-123.184767001 | INDEPENDENCE | OR51 | Independence | POLK | 2016-07-11 | 8 | 7.7 | 1.5 | None | 1 | 3.4 | 0 | -1.2 | 0 | 0 | 0 | 0 | 0 | 0 | N | 5 | 4 | 1.8 | 0.4 | 4 | DETECTABLE WARNING; GUTTER FLOW SLOPE; LIP HEIGHT |  |  | 1 | [5 empty] | A | Environmental clearance at NTP
19300I00 | 5.81 | 2 | 1 | PICTURE ST. | 18574210 | 19300I00-5.81-2-1 | 44.8589 | -123.1848 | www.google.com/maps/place/44.8588580004,-123.184774 | INDEPENDENCE | OR51 | Independence | POLK | 2016-07-11 | 0 | 0 | 0 | 0 | 0 | 0 | 0 | 0 | 0 | 0 | 0 | 0 | 0 | 0 |  | 0 | 0 | 0 | 0 | 0 | Needed & Missing Ramp |  |  | 2 | [5 empty] | A | Environmental clearance at NTP
19300I00 | 5.86 | 1 | 1 | WILLIAMS ST. | 18574212 | 19300I00-5.86-1-1 | 44.8582 | -123.1848 | www.google.com/maps/place/44.8581709997,-123.184825 | INDEPENDENCE | OR51 | Independence | POLK | 2016-07-11 | 9 | 5.1 | 1.5 | None | 0.5 | 1.1 | 2 | 14 | 0 | 0 | 0 | 0 | 0 | 0 | N | 4 | 6 | 0.9 | 4.7 | 4 | COUNTER SLOPE; DETECTABLE WARNING; LANDING SLOPE Y; LIP HEIGHT; RUNNING SLOPE 1 |  |  | 2 | [5 empty] | A | Environmental clearance at NTP
19300I00 | 5.86 | 2 | 1 | WILLIAMS ST. | 18574213 | 19300I00-5.86-2-1 | 44.858 | -123.1848 | www.google.com/maps/place/44.8580049999,-123.184807 | INDEPENDENCE | OR51 | Independence | POLK | 2016-07-11 | 11.3 | 5.1 | 1 | None | 0.5 | 1.1 | 4 | 10.6 | 0 | 0 | 0 | 0 | 0 | 0 | Y | 5 | 3 | 1.9 | 3 | 2 | CLEAR WIDTH; COUNTER SLOPE; DETECTABLE WARNING; LANDING LENGTH Y; LANDING SLOPE Y; LIP HEIGHT; RUNNING SLOPE 1 |  |  | 2 | [5 empty] | A | Environmental clearance at NTP
19300I00 | 5.86 | 4 | 1 | WILLIAMS ST. | 18574214 | 19300I00-5.86-4-1 | 44.8582 | -123.1846 | www.google.com/maps/place/44.8581630003,-123.184577 | INDEPENDENCE | OR51 | Independence | POLK | 2016-07-11 | 0 | 0 | 0 | 0 | 0 | 0 | 0 | 0 | 0 | 0 | 0 | 0 | 0 | 0 |  | 0 | 0 | 0 | 0 | 0 | Needed & Missing Ramp |  |  | 2 | [5 empty] | A | Environmental clearance at NTP
19300I00 | 5.93 | 1 | 1 | GRAND ST. | 18574215 | 19300I00-5.93-1-1 | 44.8573 | -123.1848 | www.google.com/maps/place/44.8573200002,-123.184822 | INDEPENDENCE | OR51 | Independence | POLK | 2016-07-11 | 0 | 0 | 0 | 0 | 0 | 0 | 0 | 0 | 0 | 0 | 0 | 0 | 0 | 0 |  | 0 | 0 | 0 | 0 | 0 | Needed & Missing Ramp |  |  | 2 | [5 empty] | A | Environmental clearance at NTP
19300I00 | 5.93 | 2 | 1 | GRAND ST. | 18574216 | 19300I00-5.93-2-1 | 44.8572 | -123.1848 | www.google.com/maps/place/44.8572189997,-123.184821 | INDEPENDENCE | OR51 | Independence | POLK | 2016-07-11 | 0 | 0 | 0 | 0 | 0 | 0 | 0 | 0 | 0 | 0 | 0 | 0 | 0 | 0 |  | 0 | 0 | 0 | 0 | 0 | Needed & Missing Ramp |  |  | 2 | [5 empty] | A | Environmental clearance at NTP
19300I00 | 5.99 | 1 | 1 | OAK ST. | 18574219 | 19300I00-5.99-1-1 | 44.8565 | -123.1848 | www.google.com/maps/place/44.8564950002,-123.184833 | INDEPENDENCE | OR51 | Independence | POLK | 2016-07-11 | 0 | 0 | 0 | 0 | 0 | 0 | 0 | 0 | 0 | 0 | 0 | 0 | 0 | 0 |  | 0 | 0 | 0 | 0 | 0 | Closed X-ing Signs Barricades | 2022-398.1 | Sign OR22-7 (double sided), detectable required | 0 | 1 |  |  |  |  | A | Environmental clearance at NTP
19300I00 | 5.99 | 1 | 2 | OAK ST. | 18574220 | 19300I00-5.99-1-2 | 44.8565 | -123.1848 | www.google.com/maps/place/44.8564950002,-123.184833 | INDEPENDENCE | OR51 | Independence | POLK | 2016-07-11 | 3.5 | 0 | 0.4 | None | 1 | 1.3 | 0 | -3.1 | 0 | 0 | 0 | 0 | 0 | 0 | N | 0 | 0 | 0 | 0 | 4 | DETECTABLE WARNING; LANDING LENGTH Y; LANDING SLOPE X; LANDING SLOPE Y; LANDING WIDTH X; LIP HEIGHT |  |  | 1 | [5 empty] | A | Environmental clearance at NTP
19300I00 | 5.99 | 2 | 1 | OAK ST. | 18574221 | 19300I00-5.99-2-1 | 44.8564 | -123.1848 | www.google.com/maps/place/44.8563919998,-123.184801 | INDEPENDENCE | OR51 | Independence | POLK | 2017-01-20 | 3.6 | 10.8 | 2.4 | None | 1 | 1.3 | 3 | 0.7 | 0 | 0 | 0 | 0 | 0 | 0 | N | 5 | 5 | 2.3 | 0.7 | 5 | DETECTABLE WARNING; LANDING SLOPE X; LIP HEIGHT; CROSS SLOPE 1 |  |  | 1 | [5 empty] | A | Environmental clearance at NTP
19300I00 | 5.99 | 2 | 2 | OAK ST. | 18574222 | 19300I00-5.99-2-2 | 44.8564 | -123.1848 | www.google.com/maps/place/44.8563919998,-123.184801 | INDEPENDENCE | OR51 | Independence | POLK | 2017-01-20 | 0 | 0 | 0 | 0 | 0 | 0 | 0 | 0 | 0 | 0 | 0 | 0 | 0 | 0 |  | 0 | 0 | 0 | 0 | 0 | Needed & Missing Ramp |  |  | 1 | [5 empty] | A | Environmental clearance at NTP
19300I00 | 5.99 | 3 | 1 | OAK ST. | 18574223 | 19300I00-5.99-3-1 | 44.8564 | -123.1846 | www.google.com/maps/place/44.8563860003,-123.184596 | INDEPENDENCE | OR51 | Independence | POLK | 2016-07-11 | 0 | 0 | 0 | 0 | 0 | 0 | 0 | 0 | 0 | 0 | 0 | 0 | 0 | 0 |  | 0 | 0 | 0 | 0 | 0 | Needed & Missing Ramp |  |  | 1 | [5 empty] | A | Environmental clearance at NTP
19300I00 | 6.23 | 4 | 1 | B ST. | 18574232 | 19300I00-6.23-4-1 | 44.853 | -123.1844 | www.google.com/maps/place/44.8529639997,-123.184398 | INDEPENDENCE | OR51 | Independence | POLK | 2017-01-20 | 7.5 | 7 | 1.9 | None | 0 | 1.1 | 0 | 1.4 | 0 | 0 | 0 | 0 | 0 | 0 | N | 7 | 7 | 1.7 | 1.2 | 6 | DETECTABLE WARNING; LIP HEIGHT |  |  | 1 |  |  |  | No impact if there is no ROW is take | ROW? | B | Environmental clearance to be obtained thru the design process
04300I00 | 0.07 | 1 | 1 | HIGH ST. N | 18585428 | 04300I00-0.07-1-1 | 44.8484 | -123.228 | www.google.com/maps/place/44.84844,-123.227975 | MONMOUTH-INDEPENDENCE | OR51 | Monmouth | POLK | 2016-07-18 | 0 | 0 | 0 | 0 | 0 | 0 | 0 | 0 | 0 | 0 | 0 | 0 | 0 | 0 |  | 0 | 0 | 0 | 0 | 0 | Driveway at Tee Intersection |  |  | 1 | [5 empty] | A | Environmental clearance at NTP
04300I00 | 0.07 | 2 | 1 | HIGH ST. N | 18585429 | 04300I00-0.07-2-1 | 44.8484 | -123.2278 | www.google.com/maps/place/44.8484359997,-123.227846 | MONMOUTH-INDEPENDENCE | OR51 | Monmouth | POLK | 2016-07-18 | 0 | 0 | 0 | 0 | 0 | 0 | 0 | 0 | 0 | 0 | 0 | 0 | 0 | 0 |  | 0 | 0 | 0 | 0 | 0 | Needed & Missing Ramp |  |  | 1 | [5 empty] | A | Environmental clearance at NTP
04300I00 | 0.07 | 3 | 1 | HIGH ST. N | 18585430 | 04300I00-0.07-3-1 | 44.8486 | -123.2278 | www.google.com/maps/place/44.8485829998,-123.227807 | MONMOUTH-INDEPENDENCE | OR51 | Monmouth | POLK | 2017-01-20 | 9.2 | 5.4 | 0.1 | None | 2 | 2.5 | 2 | 2.7 | 0 | 0 | 0 | 0 | 0 | 0 | N | 0 | 0 | 0 | 0 | 0 | CLEAR WIDTH; DETECTABLE WARNING; GUTTER FLOW SLOPE; LANDING LENGTH Y; LANDING SLOPE X; LANDING SLOPE Y; LANDING WIDTH(+) |  |  | 2 | [5 empty] | A | Environmental clearance at NTP
04300I00 | 0.12 | 1 | 1 | CRAVEN ST. N | 18585432 | 04300I00-0.12-1-1 | 44.8484 | -123.2269 | www.google.com/maps/place/44.8484270002,-123.226916 | MONMOUTH-INDEPENDENCE | OR51 | Monmouth | POLK | 2017-01-19 | 10.7 | 4.7 | 1.2 | None | 1 | 1.3 | 6 | -5.2 | 0 | 0 | 0 | 0 | 0 | 0 | N | 5 | 5 | 0.5 | 2.7 | 5 | COUNTER SLOPE; DETECTABLE WARNING; LANDING SLOPE Y; LIP HEIGHT; RUNNING SLOPE 1 |  |  | 1 | [5 empty] | A | Environmental clearance at NTP
04300I00 | 0.12 | 2 | 1 | CRAVEN ST. N | 18585433 | 04300I00-0.12-2-1 | 44.8484 | -123.2267 | www.google.com/maps/place/44.8484239996,-123.226706 | MONMOUTH-INDEPENDENCE | OR51 | Monmouth | POLK | 2016-07-18 | 0 | 0 | 0 | 0 | 0 | 0 | 0 | 0 | 0 | 0 | 0 | 0 | 0 | 0 |  | 0 | 0 | 0 | 0 | 0 | Needed & Missing Ramp |  |  | 1 | [5 empty] | A | Environmental clearance at NTP
04300I00 | 0.12 | 3 | 1 | CRAVEN ST. N | 18585434 | 04300I00-0.12-3-1 | 44.8486 | -123.2267 | www.google.com/maps/place/44.8485739996,-123.226704 | MONMOUTH-INDEPENDENCE | OR51 | Monmouth | POLK | 2016-07-18 | 18.2 | 10.8 | 3.1 | None | 2 | 3.7 | 18 | 2.1 | 0 | 0 | 0 | 0 | 0 | 0 | N | 5 | 5 | 3.3 | 2.1 | 5 | CURB RUNNING SLOPE; DETECTABLE WARNING; GUTTER FLOW SLOPE; LANDING SLOPE X; LANDING SLOPE Y; LIP HEIGHT; RUNNING SLOP(+) |  |  | 1 | [5 empty] | A | Environmental clearance at NTP
04300I00 | 0.12 | 4 | 1 | CRAVEN ST. N | 18585435 | 04300I00-0.12-4-1 | 44.8486 | -123.2269 | www.google.com/maps/place/44.8485710001,-123.226897 | MONMOUTH-INDEPENDENCE | OR51 | Monmouth | POLK | 2016-07-18 | 6.6 | 7 | 4.2 | None | 0 | 2.9 | 6 | 2.3 | 0 | 0 | 0 | 0 | 0 | 0 | N | 5 | 5 | 4 | 1.7 | 5 | DETECTABLE WARNING; GUTTER FLOW SLOPE; LANDING SLOPE X; CROSS SLOPE 1 |  |  | 1 | [5 empty] | A | Environmental clearance at NTP
04300I00 | 0.12 | 4 | 2 | CRAVEN ST. N | 18585436 | 04300I00-0.12-4-2 | 44.8486 | -123.2269 | www.google.com/maps/place/44.8485710001,-123.226897 | MONMOUTH-INDEPENDENCE | OR51 | Monmouth | POLK | 2016-07-18 | 9.6 | 4.5 | 0.6 | None | 0.5 | 7.2 | 8 | 7.2 | 0 | 0 | 0 | 0 | 0 | 0 | N | 5 | 5 | 1.7 | 4 | 5 | COUNTER SLOPE; DETECTABLE WARNING; GUTTER FLOW SLOPE; LANDING SLOPE Y; LIP HEIGHT; RUNNING SLOPE 1 |  |  | 1 | [5 empty] | A | Environmental clearance at NTP
04300I00 | 0.16 | 2 | 1 | CRAVEN ST. S | 18585438 | 04300I00-0.16-2-1 | 44.8484 | -123.226 | www.google.com/maps/place/44.8484060003,-123.226038 | MONMOUTH-INDEPENDENCE | OR51 | Monmouth | POLK | 2016-07-18 | 11.2 | 4 | 0.3 | None | 2 | 3 | 3 | 2.9 | 0 | 0 | 0 | 0 | 0 | 0 | N | 5 | 5 | 3.9 | 0.9 | 5 | DETECTABLE WARNING; GUTTER FLOW SLOPE; LANDING SLOPE X; LIP HEIGHT; RUNNING SLOPE 1 |  |  | 1 | [5 empty] | A | Environmental clearance at NTP
04300I00 | 0.16 | 3 | 1 | CRAVEN ST. S | 18585439 | 04300I00-0.16-3-1 | 44.8486 | -123.2261 | www.google.com/maps/place/44.8485670001,-123.226051 | MONMOUTH-INDEPENDENCE | OR51 | Monmouth | POLK | 2016-07-18 | 0 | 0 | 0 | 0 | 0 | 0 | 0 | 0 | 0 | 0 | 0 | 0 | 0 | 0 |  | 0 | 0 | 0 | 0 | 0 | Needed & Missing Ramp |  |  | 1 | [5 empty] | A | Environmental clearance at NTP
04300I00 | 0.16 | 4 | 1 | CRAVEN ST. S | 18585440 | 04300I00-0.16-4-1 | 44.8486 | -123.2262 | www.google.com/maps/place/44.8485659998,-123.226226 | MONMOUTH-INDEPENDENCE | OR51 | Monmouth | POLK | 2016-07-18 | 0 | 0 | 0 | 0 | 0 | 0 | 0 | 0 | 0 | 0 | 0 | 0 | 0 | 0 |  | 0 | 0 | 0 | 0 | 0 | Driveway at Tee Intersection |  |  | 1 | [5 empty] | A | Environmental clearance at NTP
04300I00 | 0.23 | 2 | 1 | HEFFLEY ST. S (HEFFLEY ST. N) | 18585442 | 04300I00-0.23-2-1 | 44.8484 | -123.2246 | www.google.com/maps/place/44.8483930002,-123.224625 | MONMOUTH-INDEPENDENCE | OR51 | Monmouth | POLK | 2016-07-18 | 2 | 5.6 | 5.7 | None | 1 | 5.3 | 1 | 7.3 | 0 | 0 | 0 | 0 | 0 | 0 | N | 3 | 5 | 5.9 | 1.7 | 3 | CLEAR WIDTH; COUNTER SLOPE; DETECTABLE WARNING; GUTTER FLOW SLOPE; LANDING SLOPE X; LANDING WIDTH X; LIP HEIGHT; CROS(+) |  |  | 1 | [5 empty] | A | Environmental clearance at NTP
04300I00 | 0.23 | 3 | 1 | HEFFLEY ST. S (HEFFLEY ST. N) | 18585444 | 04300I00-0.23-3-1 | 44.8486 | -123.2246 | www.google.com/maps/place/44.8485669997,-123.22464 | MONMOUTH-INDEPENDENCE | OR51 | Monmouth | POLK | 2017-01-19 | 0 | 0 | 0 | 0 | 0 | 0 | 0 | 0 | 0 | 0 | 0 | 0 | 0 | 0 |  | 0 | 0 | 0 | 0 | 0 | Unmarked Intersection Leg |  |  | 1 | [5 empty] | A | Environmental clearance at NTP
04300I00 | 0.23 | 3 | 2 | HEFFLEY ST. S (HEFFLEY ST. N) | 18585445 | 04300I00-0.23-3-2 | 44.8486 | -123.2246 | www.google.com/maps/place/44.8485669997,-123.22464 | MONMOUTH-INDEPENDENCE | OR51 | Monmouth | POLK | 2017-01-19 | 3.5 | 0 | 1.8 | None | 1 | 4.6 | 0 | 3.1 | 8.5 | 17 | 4 | 9.3 | 9 | 4.8 | Y | 5 | 5 | 1.8 | 3.5 | 5 | DETECTABLE WARNING; GUTTER FLOW SLOPE; LANDING SLOPE Y; LIP HEIGHT; RUNNING SLOPE 1; RUNNING SLOPE 2; RUNNING SLOPE 3(+) |  |  | 1 | [5 empty] | A | Environmental clearance at NTP
04300I00 | 0.3 | 1 | 1 | ATWATER ST. S (ATWATER ST. N) | 18585447 | 04300I00-0.3-1-1 | 44.8484 | -123.2234 | www.google.com/maps/place/44.8484049998,-123.223376 | MONMOUTH-INDEPENDENCE | OR51 | Monmouth | POLK | 2017-01-20 | 12.5 | 4.5 | 10.2 | None | 0.5 | 5.5 | 0 | 7.2 | 0 | 0 | 0 | 0 | 0 | 0 | N | 0 | 0 | 0 | 0 | 0 | CLEAR WIDTH; COUNTER SLOPE; DETECTABLE WARNING; GUTTER FLOW SLOPE; LANDING LENGTH Y; LANDING SLOPE X; LANDING SLOPE Y(+) |  |  | 2 | [5 empty] | A | Environmental clearance at NTP
04300I00 | 0.3 | 2 | 1 | ATWATER ST. S (ATWATER ST. N) | 18585448 | 04300I00-0.3-2-1 | 44.8484 | -123.2232 | www.google.com/maps/place/44.8483980004,-123.223178 | MONMOUTH-INDEPENDENCE | OR51 | Monmouth | POLK | 2017-01-20 | 15.7 | 4.5 | 1.6 | None | 0.5 | 0 | 0 | 6.2 | 0 | 0 | 0 | 0 | 0 | 0 | N | 0 | 0 | 0 | 0 | 0 | CLEAR WIDTH; COUNTER SLOPE; DETECTABLE WARNING; GUTTER FLOW SLOPE; LANDING LENGTH Y; LANDING SLOPE X; LANDING SLOPE Y(+) |  |  | 2 | [5 empty] | A | Environmental clearance at NTP
04300I00 | 0.3 | 3 | 1 | ATWATER ST. S (ATWATER ST. N) | 18585449 | 04300I00-0.3-3-1 | 44.8486 | -123.2232 | www.google.com/maps/place/44.8485519997,-123.223167 | MONMOUTH-INDEPENDENCE | OR51 | Monmouth | POLK | 2017-01-20 | 0 | 0 | 0 | 0 | 0 | 0 | 0 | 0 | 0 | 0 | 0 | 0 | 0 | 0 |  | 0 | 0 | 0 | 0 | 0 | Needed & Missing Ramp |  |  | 1 | [5 empty] | A | Environmental clearance at NTP
04300I00 | 0.3 | 3 | 2 | ATWATER ST. S (ATWATER ST. N) | 18585450 | 04300I00-0.3-3-2 | 44.8486 | -123.2232 | www.google.com/maps/place/44.8485519997,-123.223167 | MONMOUTH-INDEPENDENCE | OR51 | Monmouth | POLK | 2017-01-20 | 12.4 | 6.5 | 1.4 | None | 1 | 0.1 | 0 | -12.4 | 0 | 0 | 0 | 0 | 0 | 0 | N | 0 | 0 | 0 | 0 | 0 | CLEAR WIDTH; COUNTER SLOPE; DETECTABLE WARNING; LANDING LENGTH Y; LANDING SLOPE X; LANDING SLOPE Y; LANDING WIDTH X; (+) |  |  | 1 | [5 empty] | A | Environmental clearance at NTP
04300I00 | 0.3 | 4 | 1 | ATWATER ST. S (ATWATER ST. N) | 18585451 | 04300I00-0.3-4-1 | 44.8486 | -123.2234 | www.google.com/maps/place/44.8485600003,-123.223359 | MONMOUTH-INDEPENDENCE | OR51 | Monmouth | POLK | 2016-07-18 | 0 | 0 | 0 | 0 | 0 | 0 | 0 | 0 | 0 | 0 | 0 | 0 | 0 | 0 |  | 0 | 0 | 0 | 0 | 0 | Ramp Style is missing |  |  | 1 | [5 empty] | A | Environmental clearance at NTP
04300I00 | 0.3 | 4 | 2 | ATWATER ST. S (ATWATER ST. N) | 18585452 | 04300I00-0.3-4-2 | 44.8486 | -123.2234 | www.google.com/maps/place/44.8485600003,-123.223359 | MONMOUTH-INDEPENDENCE | OR51 | Monmouth | POLK | 2016-07-18 | 0 | 0 | 0 | 0 | 0 | 0 | 0 | 0 | 0 | 0 | 0 | 0 | 0 | 0 |  | 0 | 0 | 0 | 0 | 0 | Needed & Missing Ramp |  |  | 1 | [5 empty] | A | Environmental clearance at NTP
04300I00 | 0.47 | 1 | 1 | MAIN ST. E | 18585453 | 04300I00-0.47-1-1 | 44.8485 | -123.2199 | www.google.com/maps/place/44.8485130003,-123.219919999 | MONMOUTH-INDEPENDENCE | OR51 | Monmouth | POLK | 2016-07-18 | 0 | 0 | 0 | 0 | 0 | 0 | 0 | 0 | 0 | 0 | 0 | 0 | 0 | 0 |  | 0 | 0 | 0 | 0 | 0 | Needed & Missing Ramp |  |  | 2 | [5 empty] | A | Environmental clearance at NTP
04300I00 | 0.47 | 4 | 1 | MAIN ST. E | 18585457 | 04300I00-0.47-4-1 | 44.8486 | -123.2201 | www.google.com/maps/place/44.8486320003,-123.220059 | MONMOUTH-INDEPENDENCE | OR51 | Monmouth | POLK | 2016-07-18 | 0 | 0 | 0 | 0 | 0 | 0 | 0 | 0 | 0 | 0 | 0 | 0 | 0 | 0 |  | 0 | 0 | 0 | 0 | 0 | Needed & Missing Ramp |  |  | 1 | [5 empty] | A | Environmental clearance at NTP
04300I00 | 0.55 | 1 | 1 | ENTRANCE TO VACANT LOT | 18585459 | 04300I00-0.55-1-1 | 44.8498 | -123.2194 | www.google.com/maps/place/44.8498360003,-123.219438 | MONMOUTH-INDEPENDENCE | OR51 | Monmouth | POLK | 2017-01-19 | 2.3 | 0 | 1.4 | Truncated Domes | 0 | 2.2 | 10 | 8.4 | 8.3 | 9 | 1.7 | 4.3 | 8.5 | 2.2 | Y | 5 | 6 | 1.4 | 2.3 | 5 | COUNTER SLOPE; CURB RUNNING SLOPE; GUTTER FLOW SLOPE; LANDING SLOPE Y; LIP HEIGHT; RUNNING SLOPE 1; CROSS SLOPE 3 |  |  | 1 | [5 empty] | A | Environmental clearance at NTP
04300I00 | 0.55 | 1A | 1 | ENTRANCE TO VACANT LOT | 18585460 | 04300I00-0.55-1A -1 | 44.8499 | -123.2195 | www.google.com/maps/place/44.8499059997,-123.219517 | MONMOUTH-INDEPENDENCE | OR51 | Monmouth | POLK | 2016-07-18 | 8.2 | 5.8 | 0.9 | Incorrectly Installed Truncated Domes | 0 | 2.1 | 11 | 7.6 | 0 | 0 | 0 | 0 | 0 | 0 | N | 5 | 5 | 0.2 | 1.1 | 5 | COUNTER SLOPE; CURB RUNNING SLOPE; DETECTABLE WARNING; GUTTER FLOW SLOPE; LIP HEIGHT |  |  | 1 | [5 empty] | A | Environmental clearance at NTP
04300I00 | 0.55 | 1A | 2 | ENTRANCE TO VACANT LOT | 18585461 | 04300I00-0.55-1A -2 | 44.8499 | -123.2195 | www.google.com/maps/place/44.8499059997,-123.219517 | MONMOUTH-INDEPENDENCE | OR51 | Monmouth | POLK | 2016-07-18 | 8 | 7.2 | 1.7 | Incorrectly Installed Truncated Domes | 0 | 5.2 | 10 | 9 | 0 | 0 | 0 | 0 | 0 | 0 | N | 5 | 5 | 1.1 | 0.7 | 5 | COUNTER SLOPE; CURB RUNNING SLOPE; DETECTABLE WARNING; GUTTER FLOW SLOPE |  |  | 1 | [5 empty] | A | Environmental clearance at NTP
04300I00 | 0.55 | 1A | 3 | ENTRANCE TO VACANT LOT | 18585462 | 04300I00-0.55-1A -3 | 44.8499 | -123.2195 | www.google.com/maps/place/44.8499059997,-123.219517 | MONMOUTH-INDEPENDENCE | OR51 | Monmouth | POLK | 2016-07-18 | 4.7 | 5.1 | 0.2 | Incorrectly Installed Truncated Domes | 0 | 0.3 | 7 | 7.5 | 0 | 0 | 0 | 0 | 0 | 0 | N | 5 | 5 | 0.2 | 1.1 | 5 | COUNTER SLOPE; DETECTABLE WARNING; LIP HEIGHT |  |  | 1 | [5 empty] | A | Environmental clearance at NTP
04300I00 | 0.55 | 2 | 1 | ENTRANCE TO VACANT LOT | 18585463 | 04300I00-0.55-2-1 | 44.85 | -123.2195 | www.google.com/maps/place/44.8500290003,-123.219508 | MONMOUTH-INDEPENDENCE | OR51 | Monmouth | POLK | 2016-07-18 | 8.1 | 0 | 3.4 | Truncated Domes | 0 | 2.7 | 0 | 8.8 | 0 | 0 | 0 | 0 | 0 | 0 | N | 5 | 5 | 4 | 1.8 | 5 | COUNTER SLOPE; GUTTER FLOW SLOPE; LANDING SLOPE X; CROSS SLOPE 1 |  |  | 1 | [5 empty] | A | Environmental clearance at NTP
04300I00 | 0.55 | 4A | 1 | ENTRANCE TO VACANT LOT | 18585465 | 04300I00-0.55-4A -1 | 44.8499 | -123.2197 | www.google.com/maps/place/44.8498880003,-123.219652 | MONMOUTH-INDEPENDENCE | OR51 | Monmouth | POLK | 2016-07-18 | 0.5 | 0 | 0.7 | None | 0 | 0.7 | 0 | -0.5 | 0 | 0 | 0 | 0 | 0 | 0 | N | 0 | 0 | 0 | 0 | 10 | DETECTABLE WARNING; LIP HEIGHT |  |  | 1 | [5 empty] | A | Environmental clearance at NTP
04300I00 | 0.55 | 4A | 2 | ENTRANCE TO VACANT LOT | 18585466 | 04300I00-0.55-4A -2 | 44.8499 | -123.2197 | www.google.com/maps/place/44.8498880003,-123.219652 | MONMOUTH-INDEPENDENCE | OR51 | Monmouth | POLK | 2016-07-18 | 3.3 | 0 | 0.3 | None | 0 | 0.3 | 0 | -3.3 | 0 | 0 | 0 | 0 | 0 | 0 | N | 0 | 0 | 0 | 0 | 10 | DETECTABLE WARNING; LIP HEIGHT |  |  | 1 | [5 empty] | A | Environmental clearance at NTP
04300I00 | 0.92 | 1 | 1 | S 17TH ST. | 18585476 | 04300I00-0.92-1-1 | 44.8512 | -123.2138 | www.google.com/maps/place/44.8511549999,-123.213752999 | MONMOUTH-INDEPENDENCE | OR51 | Independence | POLK | 2016-07-18 | 0 | 0 | 0 | 0 | 0 | 0 | 0 | 0 | 0 | 0 | 0 | 0 | 0 | 0 |  | 0 | 0 | 0 | 0 | 0 | Needed & Missing Ramp |  |  | 1 | [5 empty] | A | Environmental clearance at NTP
04300I00 | 0.92 | 3 | 1 | S 17TH ST. | 18585477 | 04300I00-0.92-3-1 | 44.8513 | -123.2135 | www.google.com/maps/place/44.8513000003,-123.213542 | MONMOUTH-INDEPENDENCE | OR51 | Independence | POLK | 2016-07-18 | 8.3 | 4.2 | 0.2 | None | 0 | 0.9 | 8 | -11 | 0 | 0 | 0 | 0 | 0 | 0 | N | 3 | 3 | 1.3 | 0.2 | 3 | CLEAR WIDTH; COUNTER SLOPE; DETECTABLE WARNING; LANDING LENGTH Y; LANDING WIDTH X |  |  | 2 | [5 empty] | A | Environmental clearance at NTP
04300I00 | 0.92 | 4 | 1 | S 17TH ST. | 18585478 | 04300I00-0.92-4-1 | 44.8513 | -123.2138 | www.google.com/maps/place/44.8513140004,-123.213755 | MONMOUTH-INDEPENDENCE | OR51 | Independence | POLK | 2016-07-18 | 7 | 5 | 1.8 | None | 3 | 0.3 | 2 | -11.5 | 7.7 | 3.3 | 4.1 | 7.6 | 3 | 3.8 | N | 2 | 4 | 1.5 | 4 | 2 | CLEAR WIDTH; COUNTER SLOPE; DETECTABLE WARNING; LANDING SLOPE Y; LANDING WIDTH X; LIP HEIGHT; CROSS SLOPE 2; CROSS SL(+) |  |  | 1 | [5 empty] | A | Environmental clearance at NTP
04300I00 | 0.92 | 4 | 2 | S 17TH ST. | 18585479 | 04300I00-0.92-4-2 | 44.8513 | -123.2138 | www.google.com/maps/place/44.8513140004,-123.213755 | MONMOUTH-INDEPENDENCE | OR51 | Independence | POLK | 2016-07-18 | 5.6 | 5.8 | 0.9 | None | 2 | 1.2 | 13 | -5.5 | 6.6 | 2.8 | 2.7 | 10 | 3.5 | 3.6 | N | 3 | 3 | 1.2 | 4.4 | 3 | CLEAR WIDTH; COUNTER SLOPE; CURB RUNNING SLOPE; DETECTABLE WARNING; LANDING LENGTH Y; LANDING SLOPE Y; LANDING WIDTH (+) |  |  | 1 | [5 empty] | A | Environmental clearance at NTP
04300I00 | 0.96 | 2 | 1 | TALMADGE RD. | 18585480 | 04300I00-0.96-2-1 | 44.8511 | -123.2129 | www.google.com/maps/place/44.8511499996,-123.212885001 | MONMOUTH-INDEPENDENCE | OR51 | Independence | POLK | 2016-07-18 | 10.6 | 7.1 | 2.6 | None | 1 | 0.9 | 7 | 6.2 | 0 | 0 | 0 | 0 | 0 | 0 | N | 5 | 5 | 2.3 | 0.6 | 5 | COUNTER SLOPE; DETECTABLE WARNING; LANDING SLOPE X; LIP HEIGHT; RUNNING SLOPE 1; CROSS SLOPE 1 | 2022-440 | Sign OR22-7 (double sided), barricade required | 1 | 1 |  |  |  |  | A | Environmental clearance at NTP
04300I00 | 1.02 | 1 | 1 | S 16TH ST. | 18585483 | 04300I00-1.02-1-1 | 44.8511 | -123.2118 | www.google.com/maps/place/44.8511380002,-123.211823 | MONMOUTH-INDEPENDENCE | OR51 | Independence | POLK | 2016-07-18 | 2.6 | 0 | 0.4 | None | 0.5 | 3.2 | 3 | 3.1 | 10.1 | 7.1 | 2.8 | 6.8 | 7.1 | 3.2 | N | 4 | 5 | 0.4 | 2.6 | 4 | DETECTABLE WARNING; LANDING SLOPE Y; LIP HEIGHT; RUNNING SLOPE 1; RUNNING SLOPE 2; CROSS SLOPE 2; CROSS SLOPE 3 |  |  | 1 | [5 empty] | A | Environmental clearance at NTP
04300I00 | 1.02 | 1 | 2 | S 16TH ST. | 18585484 | 04300I00-1.02-1-2 | 44.8511 | -123.2118 | www.google.com/maps/place/44.8511380002,-123.211823 | MONMOUTH-INDEPENDENCE | OR51 | Independence | POLK | 2016-07-18 | 4.1 | 0 | 1.3 | None | 0 | 0.2 | 4 | 1.3 | 10.3 | 7.2 | 4.2 | 8.1 | 7 | 3.3 | N | 4 | 6 | 1.3 | 4.1 | 4 | ISSUE IN COMMENT; DETECTABLE WARNING; LANDING SLOPE Y; RUNNING SLOPE 1; RUNNING SLOPE 2; CROSS SLOPE 2; CROSS SLOPE 3 |  |  | 1 | [5 empty] | A | Environmental clearance at NTP
04300I00 | 1.02 | 2 | 1 | S 16TH ST. | 18585485 | 04300I00-1.02-2-1 | 44.8511 | -123.2115 | www.google.com/maps/place/44.8510990001,-123.21149 | MONMOUTH-INDEPENDENCE | OR51 | Independence | POLK | 2017-01-19 | 9.8 | 9.1 | 1.2 | None | 0 | 2.3 | 5 | 1.2 | 0 | 0 | 0 | 0 | 0 | 0 | N | 4 | 4 | 2 | 3.1 | 4 | DETECTABLE WARNING; LANDING SLOPE Y; RUNNING SLOPE 1 |  |  | 1 | [5 empty] | A | Environmental clearance at NTP
04300I00 | 1.02 | 2 | 2 | S 16TH ST. | 18585486 | 04300I00-1.02-2-2 | 44.8511 | -123.2115 | www.google.com/maps/place/44.8510990001,-123.21149 | MONMOUTH-INDEPENDENCE | OR51 | Independence | POLK | 2017-01-19 | 9 | 9.1 | 3 | None | 1 | 0.5 | 4 | 0.5 | 0 | 0 | 0 | 0 | 0 | 0 | N | 4 | 4 | 3.1 | 2.7 | 4 | DETECTABLE WARNING; LANDING SLOPE X; LANDING SLOPE Y; LIP HEIGHT; RUNNING SLOPE 1; CROSS SLOPE 1 |  |  | 1 | [5 empty] | A | Environmental clearance at NTP
04300I00 | 1.02 | 3 | 1 | S 16TH ST. | 18585487 | 04300I00-1.02-3-1 | 44.8513 | -123.2115 | www.google.com/maps/place/44.851312,-123.211454 | MONMOUTH-INDEPENDENCE | OR51 | Independence | POLK | 2017-01-19 | 8.6 | 9.1 | 0.2 | None | 1 | 0.6 | 6 | 2.1 | 0 | 0 | 0 | 0 | 0 | 0 | Y | 4 | 4 | 2.1 | 2.1 | 4 | DETECTABLE WARNING; LANDING LENGTH Y; LANDING SLOPE X; LANDING SLOPE Y; LIP HEIGHT; RUNNING SLOPE 1 |  |  | 1 | [5 empty] | A | Environmental clearance at NTP
04300I00 | 1.02 | 3 | 2 | S 16TH ST. | 18585488 | 04300I00-1.02-3-2 | 44.8513 | -123.2115 | www.google.com/maps/place/44.851312,-123.211454 | MONMOUTH-INDEPENDENCE | OR51 | Independence | POLK | 2017-01-19 | 8.6 | 9.2 | 1.1 | None | 0 | 3.3 | 5 | 0.3 | 0 | 0 | 0 | 0 | 0 | 0 | N | 4 | 4 | 1.8 | 2.9 | 4 | DETECTABLE WARNING; LANDING SLOPE Y; RUNNING SLOPE 1 |  |  | 1 | [5 empty] | A | Environmental clearance at NTP
04300I00 | 1.02 | 4 | 1 | S 16TH ST. | 18585489 | 04300I00-1.02-4-1 | 44.8513 | -123.2118 | www.google.com/maps/place/44.8513429996,-123.211797 | MONMOUTH-INDEPENDENCE | OR51 | Independence | POLK | 2017-01-19 | 8.3 | 9 | 1.5 | Truncated Domes | 1 | 1.2 | 4 | 2.3 | 0 | 0 | 0 | 0 | 0 | 0 | Y | 4 | 5 | 2.9 | 1.2 | 4 | LANDING SLOPE X; LIP HEIGHT |  |  | 1 | [5 empty] | A | Environmental clearance at NTP
04300I00 | 1.02 | 4 | 2 | S 16TH ST. | 18585490 | 04300I00-1.02-4-2 | 44.8513 | -123.2118 | www.google.com/maps/place/44.8513429996,-123.211797 | MONMOUTH-INDEPENDENCE | OR51 | Independence | POLK | 2017-01-19 | 8.9 | 9.2 | 1.9 | None | 1 | 2.9 | 5 | 2.1 | 0 | 0 | 0 | 0 | 0 | 0 | Y | 4 | 4 | 2.4 | 1.8 | 4 | DETECTABLE WARNING; LANDING LENGTH Y; LANDING SLOPE X; LIP HEIGHT; RUNNING SLOPE 1 |  |  | 1 | [5 empty] | A | Environmental clearance at NTP
04300I00 | 1.2 | 1 | 1 | MIDBLOCK CROSSING | 18585491 | 04300I00-1.2-1-1 | 44.8511 | -123.2081 | www.google.com/maps/place/44.8511310001,-123.208062 | MONMOUTH-INDEPENDENCE | OR51 | Independence | POLK | 2016-07-18 | 9.2 | 4.6 | 1.3 | None | 1 | 0.6 | 7 | 7.3 | 0 | 0 | 0 | 0 | 0 | 0 | N | 4 | 1 | 0.9 | 3.6 | 1 | CLEAR WIDTH; COUNTER SLOPE; DETECTABLE WARNING; LANDING LENGTH Y; LANDING SLOPE Y; LIP HEIGHT; RUNNING SLOPE 1; GUTTE(+) |  |  | 1 | [5 empty] | A | Environmental clearance at NTP
04300I00 | 1.2 | 4 | 1 | MIDBLOCK CROSSING | 18585492 | 04300I00-1.2-4-1 | 44.8512 | -123.2081 | www.google.com/maps/place/44.8512479999,-123.208142 | MONMOUTH-INDEPENDENCE | OR51 | Independence | POLK | 2016-07-18 | 8.8 | 5 | 0.1 | None | 0 | 0.2 | 9 | 5 | 0 | 0 | 0 | 0 | 0 | 0 | N | 4 | 4 | 0.8 | 1.5 | 4 | CURB RUNNING SLOPE; DETECTABLE WARNING; RUNNING SLOPE 1; GUTTER FLOW SLOPE |  |  | 1 | [5 empty] | A | Environmental clearance at NTP
04300I00 | 1.3 | 1 | 1 | S GUN CLUB RD. | 18585495 | 04300I00-1.3-1-1 | 44.8511 | -123.2062 | www.google.com/maps/place/44.851137,-123.206227999 | MONMOUTH-INDEPENDENCE | OR51 | Independence | POLK | 2017-01-20 | 13.8 | 4.1 | 2.1 | None | 1 | 5.2 | 9 | 7.3 | 0 | 0 | 0 | 0 | 0 | 0 | Y | 0 | 0 | 0 | 0 | 0 | CLEAR WIDTH; ISSUE IN COMMENT; COUNTER SLOPE; CURB RUNNING SLOPE; DETECTABLE WARNING; GUTTER FLOW SLOPE; LANDING LENG(+) |  |  | 2 | [5 empty] | A | Environmental clearance at NTP
04300I00 | 1.3 | 2 | 1 | S GUN CLUB RD. | 18585496 | 04300I00-1.3-2-1 | 44.8511 | -123.206 | www.google.com/maps/place/44.8511160002,-123.206000001 | MONMOUTH-INDEPENDENCE | OR51 | Independence | POLK | 2017-01-20 | 3.2 | 13.3 | 0.9 | Incorrectly Installed Truncated Domes | 0 | 0.8 | 4 | 5 | 0 | 0 | 0 | 0 | 0 | 0 | Y | 0 | 0 | 0 | 0 | 0 | CLEAR WIDTH; ISSUE IN COMMENT; DETECTABLE WARNING; LANDING LENGTH Y; LANDING SLOPE X; LANDING SLOPE Y; LANDING WIDTH (+) |  |  | 2 | [5 empty] | A | Environmental clearance at NTP
04300I00 | 1.3 | 3 | 1 | S GUN CLUB RD. | 18585497 | 04300I00-1.3-3-1 | 44.8513 | -123.206 | www.google.com/maps/place/44.8512879996,-123.205968999 | MONMOUTH-INDEPENDENCE | OR51 | Independence | POLK | 2017-01-20 | 7.8 | 8.5 | 2.2 | None | 1 | 1.2 | 14 | 2.1 | 0 | 0 | 0 | 0 | 0 | 0 | Y | 0 | 0 | 0 | 0 | 0 | CLEAR WIDTH; CURB RUNNING SLOPE; DETECTABLE WARNING; LANDING LENGTH Y; LANDING SLOPE X; LANDING SLOPE Y; LANDING WIDT(+) |  |  | 2 | [5 empty] | A | Environmental clearance at NTP
04300I00 | 1.3 | 4 | 1 | S GUN CLUB RD. | 18585498 | 04300I00-1.3-4-1 | 44.8513 | -123.2062 | www.google.com/maps/place/44.8512970001,-123.206214 | MONMOUTH-INDEPENDENCE | OR51 | Independence | POLK | 2016-07-19 | 1.9 | 0 | 1.6 | None | 0.5 | 0.9 | 4 | -5.9 | 5.7 | 7.1 | 1.5 | 17.3 | 6.8 | 3 | N | 13 | 7 | 1.6 | 1.9 | 4 | COUNTER SLOPE; DETECTABLE WARNING; LIP HEIGHT; RUNNING SLOPE 3; CROSS SLOPE 3 |  |  | 2 | [5 empty] | A | Environmental clearance at NTP
04300I00 | 1.4 | 1 | 1 | S 13TH ST. | 18585501 | 04300I00-1.4-1-1 | 44.8511 | -123.2042 | www.google.com/maps/place/44.8511179998,-123.204187 | MONMOUTH-INDEPENDENCE | OR51 | Independence | POLK | 2016-07-19 | 8.2 | 5.9 | 3.9 | Incorrectly Installed Truncated Domes | 0.5 | 2.5 | 11 | 2.9 | 7.4 | 12.2 | 3.8 | 2.2 | 8.1 | 6.1 | Y | 4 | 4 | 1.7 | 4 | 3 | CLEAR WIDTH; CURB RUNNING SLOPE; DETECTABLE WARNING; GUTTER FLOW SLOPE; LANDING LENGTH Y; LANDING SLOPE Y; LIP HEIGHT(+) |  |  | 2 | [5 empty] | A | Environmental clearance at NTP
04300I00 | 1.4 | 2 | 1 | S 13TH ST. | 18585502 | 04300I00-1.4-2-1 | 44.8511 | -123.204 | www.google.com/maps/place/44.8511040001,-123.20398 | MONMOUTH-INDEPENDENCE | OR51 | Independence | POLK | 2016-07-19 | 2.5 | 0 | 4.3 | Incorrectly Installed Truncated Domes | 1 | 1.5 | 16 | 1.2 | 4.9 | 7 | 1.7 | 10.1 | 6.9 | 2 | N | 4 | 6 | 4.3 | 2.5 | 4 | CURB RUNNING SLOPE; DETECTABLE WARNING; LANDING SLOPE X; LANDING SLOPE Y; LIP HEIGHT; RUNNING SLOPE 1; RUNNING SLOPE (+) |  |  | 2 | [5 empty] | A | Environmental clearance at NTP
04300I00 | 1.4 | 3 | 1 | S 13TH ST. | 18585503 | 04300I00-1.4-3-1 | 44.8511 | -123.2038 | www.google.com/maps/place/44.8511210003,-123.203791 | MONMOUTH-INDEPENDENCE | OR51 | Independence | POLK | 2016-07-19 | 0 | 0 | 0 | 0 | 0 | 0 | 0 | 0 | 0 | 0 | 0 | 0 | 0 | 0 |  | 0 | 0 | 0 | 0 | 0 | Needed & Missing Ramp |  |  | 1 | [5 empty] | A | Environmental clearance at NTP
04300I00 | 1.4 | 4 | 1 | S 13TH ST. | 18585504 | 04300I00-1.4-4-1 | 44.8513 | -123.2038 | www.google.com/maps/place/44.8512770003,-123.203759 | MONMOUTH-INDEPENDENCE | OR51 | Independence | POLK | 2016-07-19 | 11.3 | 6.1 | 3.8 | None | 1 | 0 | 11 | 7.9 | 0 | 0 | 0 | 0 | 0 | 0 | N | 5 | 3 | 4 | 2.3 | 3 | CLEAR WIDTH; COUNTER SLOPE; CURB RUNNING SLOPE; DETECTABLE WARNING; GUTTER FLOW SLOPE; LANDING LENGTH Y; LANDING SLOP(+) |  |  | 1 | [5 empty] | A | Environmental clearance at NTP
04300I00 | 1.4 | 4 | 2 | S 13TH ST. | 18585505 | 04300I00-1.4-4-2 | 44.8513 | -123.2038 | www.google.com/maps/place/44.8512770003,-123.203759 | MONMOUTH-INDEPENDENCE | OR51 | Independence | POLK | 2016-07-19 | 12.2 | 6.1 | 4.4 | None | 0.5 | 5 | 7 | 3.4 | 0 | 0 | 0 | 0 | 0 | 0 | N | 5 | 3 | 6.1 | 4.4 | 3 | CLEAR WIDTH; DETECTABLE WARNING; GUTTER FLOW SLOPE; LANDING LENGTH Y; LANDING SLOPE X; LANDING SLOPE Y; LIP HEIGHT; R(+) |  |  | 1 | [5 empty] | A | Environmental clearance at NTP
04300I00 | 1.4 | 5 | 1 | S 13TH ST. | 18585506 | 04300I00-1.4-5-1 | 44.8513 | -123.2039 | www.google.com/maps/place/44.8512830004,-123.203945001 | MONMOUTH-INDEPENDENCE | OR51 | Independence | POLK | 2016-07-19 | 11.3 | 6 | 3.9 | None | 0.5 | 0.8 | 9 | -0.4 | 0 | 0 | 0 | 0 | 0 | 0 | N | 5 | 3 | 4 | 4 | 3 | CLEAR WIDTH; CURB RUNNING SLOPE; DETECTABLE WARNING; LANDING LENGTH Y; LANDING SLOPE X; LANDING SLOPE Y; LIP HEIGHT; (+) |  |  | 1 | [5 empty] | A | Environmental clearance at NTP
04300I00 | 1.4 | 5 | 2 | S 13TH ST. | 18585507 | 04300I00-1.4-5-2 | 44.8513 | -123.2039 | www.google.com/maps/place/44.8512830004,-123.203945001 | MONMOUTH-INDEPENDENCE | OR51 | Independence | POLK | 2016-07-19 | 10.8 | 6 | 3.8 | None | 1 | 2.1 | 9 | 3.6 | 0 | 0 | 0 | 0 | 0 | 0 | N | 5 | 3 | 4.2 | 1.1 | 3 | CLEAR WIDTH; CURB RUNNING SLOPE; DETECTABLE WARNING; LANDING LENGTH Y; LANDING SLOPE X; LIP HEIGHT; RUNNING SLOPE 1; (+) |  |  | 1 | [5 empty] | A | Environmental clearance at NTP
04300I00 | 1.4 | 6 | 1 | S 13TH ST. | 18585508 | 04300I00-1.4-6-1 | 44.8513 | -123.2041 | www.google.com/maps/place/44.8512549998,-123.204137 | MONMOUTH-INDEPENDENCE | OR51 | Independence | POLK | 2016-07-19 | 0 | 0 | 0 | 0 | 0 | 0 | 0 | 0 | 0 | 0 | 0 | 0 | 0 | 0 |  | 0 | 0 | 0 | 0 | 0 | Needed & Missing Ramp |  |  | 1 | [5 empty] | A | Environmental clearance at NTP
04300I00 | 1.51 | 1 | 1 | S 12TH ST. | 18585509 | 04300I00-1.51-1-1 | 44.8511 | -123.2022 | www.google.com/maps/place/44.8511010003,-123.202184 | MONMOUTH-INDEPENDENCE | OR51 | Independence | POLK | 2016-07-19 | 1.5 | 0 | 5.8 | Incorrectly Installed Truncated Domes | 0 | 4.8 | 10 | -2.2 | 9.3 | 7 | 0.7 | 7.9 | 5.9 | 1.7 | Y | 4 | 6 | 5.8 | 1.5 | 4 | CURB RUNNING SLOPE; DETECTABLE WARNING; GUTTER FLOW SLOPE; LANDING SLOPE X; RUNNING SLOPE 2; CROSS SLOPE 1 |  |  | 2 | [5 empty] | A | Environmental clearance at NTP
04300I00 | 1.51 | 2 | 1 | S 12TH ST. | 18585510 | 04300I00-1.51-2-1 | 44.8511 | -123.202 | www.google.com/maps/place/44.8511019996,-123.201976 | MONMOUTH-INDEPENDENCE | OR51 | Independence | POLK | 2016-07-19 | 0.8 | 0 | 6 | Incorrectly Installed Truncated Domes | 0.5 | 3.4 | 9 | 1.4 | 11.2 | 6.8 | 1.9 | 6.5 | 7.2 | 0.8 | N | 4 | 6 | 6 | 0.8 | 4 | CURB RUNNING SLOPE; DETECTABLE WARNING; GUTTER FLOW SLOPE; LANDING SLOPE X; LIP HEIGHT; RUNNING SLOPE 2; CROSS SLOPE 1 |  |  | 2 | [5 empty] | A | Environmental clearance at NTP
04300I00 | 1.51 | 3 | 1 | S 12TH ST. | 18585511 | 04300I00-1.51-3-1 | 44.8513 | -123.202 | www.google.com/maps/place/44.8512529998,-123.201973999 | MONMOUTH-INDEPENDENCE | OR51 | Independence | POLK | 2016-07-19 | 0 | 0 | 0 | 0 | 0 | 0 | 0 | 0 | 0 | 0 | 0 | 0 | 0 | 0 |  | 0 | 0 | 0 | 0 | 0 | Needed & Missing Ramp |  |  | 1 | [5 empty] | A | Environmental clearance at NTP
04300I00 | 1.51 | 4 | 1 | S 12TH ST. | 18585512 | 04300I00-1.51-4-1 | 44.8513 | -123.2022 | www.google.com/maps/place/44.8512500001,-123.202151 | MONMOUTH-INDEPENDENCE | OR51 | Independence | POLK | 2016-07-19 | 0 | 0 | 0 | 0 | 0 | 0 | 0 | 0 | 0 | 0 | 0 | 0 | 0 | 0 |  | 0 | 0 | 0 | 0 | 0 | Needed & Missing Ramp |  |  | 1 | [5 empty] | A | Environmental clearance at NTP
04300I00 | 1.58 | 1 | 1 | S 11TH ST. | 18585513 | 04300I00-1.58-1-1 | 44.8511 | -123.2006 | www.google.com/maps/place/44.8510830002,-123.200634001 | MONMOUTH-INDEPENDENCE | OR51 | Independence | POLK | 2016-07-19 | 2.5 | 0 | 1.6 | Incorrectly Installed Truncated Domes | 1 | 1 | 14 | 2.8 | 9.3 | 6.9 | 1.6 | 7.3 | 6.9 | 4.2 | N | 4 | 6 | 1.6 | 2.5 | 4 | CURB RUNNING SLOPE; DETECTABLE WARNING; LANDING SLOPE Y; LIP HEIGHT; RUNNING SLOPE 1; RUNNING SLOPE 2; CROSS SLOPE 3 |  |  | 2 | [5 empty] | A | Environmental clearance at NTP
04300I00 | 1.58 | 2 | 1 | S 11TH ST. | 18585514 | 04300I00-1.58-2-1 | 44.8511 | -123.2004 | www.google.com/maps/place/44.8510819999,-123.200432 | MONMOUTH-INDEPENDENCE | OR51 | Independence | POLK | 2016-07-19 | 4.2 | 0 | 1.7 | Incorrectly Installed Truncated Domes | 1 | 1.5 | 15 | -3.4 | 5.6 | 7 | 3.5 | 7.9 | 6.7 | 3.8 | N | 4 | 6 | 1.7 | 4.2 | 4 | CURB RUNNING SLOPE; DETECTABLE WARNING; LANDING SLOPE Y; LIP HEIGHT; RUNNING SLOPE 1; CROSS SLOPE 2; CROSS SLOPE 3 | 2022-441.1 | Sign OR 22-7 (Double Sided), Detectable required | 1 | 1 |  |  |  |  | A | Environmental clearance at NTP
04300I00 | 1.58 | 4 | 1 | S 11TH ST. | 18585516 | 04300I00-1.58-4-1 | 44.8512 | -123.2006 | www.google.com/maps/place/44.8512450003,-123.200605001 | MONMOUTH-INDEPENDENCE | OR51 | Independence | POLK | 2016-07-19 | 0 | 0 | 0 | 0 | 0 | 0 | 0 | 0 | 0 | 0 | 0 | 0 | 0 | 0 |  | 0 | 0 | 0 | 0 | 0 | Needed & Missing Ramp |  |  | 1 | [5 empty] | A | Environmental clearance at NTP
04300I00 | 1.7 | 1 | 1 | S 10TH ST. | 18585517 | 04300I00-1.7-1-1 | 44.8511 | -123.1981 | www.google.com/maps/place/44.8510729998,-123.198078 | MONMOUTH-INDEPENDENCE | OR51 | Independence | POLK | 2016-07-19 | 3.8 | 0 | 0.3 | Incorrectly Installed Truncated Domes | 0.5 | 2.3 | 14 | -0.5 | 7.9 | 6.7 | 2.9 | 10.8 | 7 | 2.6 | N | 5 | 6 | 0.3 | 3.8 | 5 | CURB RUNNING SLOPE; DETECTABLE WARNING; GUTTER FLOW SLOPE; LANDING SLOPE Y; LIP HEIGHT; RUNNING SLOPE 1; RUNNING SLOP(+) |  |  | 2 | [5 empty] | A | Environmental clearance at NTP
04300I00 | 1.7 | 2 | 1 | S 10TH ST. | 18585518 | 04300I00-1.7-2-1 | 44.8511 | -123.1979 | www.google.com/maps/place/44.851086,-123.19789 | MONMOUTH-INDEPENDENCE | OR51 | Independence | POLK | 2016-07-19 | 3.9 | 0 | 2.9 | Incorrectly Installed Truncated Domes | 0.5 | 2 | 12 | 3 | 6.7 | 6.4 | 2.5 | 9.6 | 7 | 1.8 | N | 4 | 6 | 2.9 | 3.9 | 4 | CURB RUNNING SLOPE; DETECTABLE WARNING; LANDING SLOPE X; LANDING SLOPE Y; LIP HEIGHT; RUNNING SLOPE 1; RUNNING SLOPE (+) |  |  | 2 | [5 empty] | A | Environmental clearance at NTP
04300I00 | 1.7 | 3 | 1 | S 10TH ST. | 18585519 | 04300I00-1.7-3-1 | 44.8512 | -123.1979 | www.google.com/maps/place/44.8512360004,-123.197888 | MONMOUTH-INDEPENDENCE | OR51 | Independence | POLK | 2016-07-19 | 0 | 0 | 0 | 0 | 0 | 0 | 0 | 0 | 0 | 0 | 0 | 0 | 0 | 0 |  | 0 | 0 | 0 | 0 | 0 | Needed & Missing Ramp |  |  | 1 | [5 empty] | A | Environmental clearance at NTP
04300I00 | 1.7 | 4 | 1 | S 10TH ST. | 18585520 | 04300I00-1.7-4-1 | 44.8513 | -123.1981 | www.google.com/maps/place/44.8512529997,-123.198062 | MONMOUTH-INDEPENDENCE | OR51 | Independence | POLK | 2016-07-19 | 0 | 0 | 0 | 0 | 0 | 0 | 0 | 0 | 0 | 0 | 0 | 0 | 0 | 0 |  | 0 | 0 | 0 | 0 | 0 | Needed & Missing Ramp |  |  | 1 | [5 empty] | A | Environmental clearance at NTP
04300I00 | 1.78 | 1 | 1 | S 9TH ST. | 18585521 | 04300I00-1.78-1-1 | 44.8511 | -123.1966 | www.google.com/maps/place/44.8510850004,-123.196631 | MONMOUTH-INDEPENDENCE | OR51 | Independence | POLK | 2016-07-19 | 1.9 | 0 | 3.8 | Incorrectly Installed Truncated Domes | 0.5 | 2.6 | 12 | 0.2 | 7.9 | 6.9 | 0.1 | 11 | 6.6 | 0.8 | Y | 5 | 6 | 3.8 | 1.9 | 5 | CURB RUNNING SLOPE; DETECTABLE WARNING; GUTTER FLOW SLOPE; LANDING SLOPE X; LIP HEIGHT; RUNNING SLOPE 3; CROSS SLOPE 1 |  |  | 2 | [5 empty] | A | Environmental clearance at NTP
04300I00 | 1.78 | 2 | 1 | S 9TH ST. | 18585522 | 04300I00-1.78-2-1 | 44.8511 | -123.1965 | www.google.com/maps/place/44.8510829999,-123.196450001 | MONMOUTH-INDEPENDENCE | OR51 | Independence | POLK | 2016-07-19 | 3.3 | 0 | 1 | Incorrectly Installed Truncated Domes | 0 | 0.2 | 13 | -2.8 | 7.8 | 7 | 3.2 | 7.4 | 6.8 | 1.9 | N | 4 | 6 | 1 | 3.3 | 4 | CURB RUNNING SLOPE; DETECTABLE WARNING; LANDING SLOPE Y; RUNNING SLOPE 1; CROSS SLOPE 2 |  |  | 2 | [5 empty] | A | Environmental clearance at NTP
04300I00 | 1.78 | 3 | 1 | S 9TH ST. | 18585523 | 04300I00-1.78-3-1 | 44.8511 | -123.1962 | www.google.com/maps/place/44.8510990003,-123.196182 | MONMOUTH-INDEPENDENCE | OR51 | Independence | POLK | 2016-07-19 | 0 | 0 | 0 | 0 | 0 | 0 | 0 | 0 | 0 | 0 | 0 | 0 | 0 | 0 |  | 0 | 0 | 0 | 0 | 0 | Needed & Missing Ramp |  |  | 1 | [5 empty] | A | Environmental clearance at NTP
04300I00 | 1.78 | 4 | 1 | S 9TH ST. | 18585524 | 04300I00-1.78-4-1 | 44.8513 | -123.1962 | www.google.com/maps/place/44.8512580001,-123.196181 | MONMOUTH-INDEPENDENCE | OR51 | Independence | POLK | 2016-07-19 | 13.4 | 6.2 | 1.6 | None | 0.5 | 1.1 | 6 | 2.1 | 0 | 0 | 0 | 0 | 0 | 0 | N | 5 | 3 | 2.6 | 2.6 | 3 | CLEAR WIDTH; DETECTABLE WARNING; LANDING LENGTH Y; LANDING SLOPE X; LANDING SLOPE Y; LIP HEIGHT; RUNNING SLOPE 1 |  |  | 1 | [5 empty] | A | Environmental clearance at NTP
04300I00 | 1.78 | 4 | 2 | S 9TH ST. | 18585525 | 04300I00-1.78-4-2 | 44.8513 | -123.1962 | www.google.com/maps/place/44.8512580001,-123.196181 | MONMOUTH-INDEPENDENCE | OR51 | Independence | POLK | 2016-07-19 | 10.3 | 6.1 | 2.6 | None | 0.5 | 2.4 | 7 | 4 | 0 | 0 | 0 | 0 | 0 | 0 | N | 5 | 3 | 3.4 | 3.2 | 3 | CLEAR WIDTH; DETECTABLE WARNING; GUTTER FLOW SLOPE; LANDING LENGTH Y; LANDING SLOPE X; LANDING SLOPE Y; LIP HEIGHT; R(+) |  |  | 1 | [5 empty] | A | Environmental clearance at NTP
04300I00 | 1.78 | 5 | 1 | S 9TH ST. | 18585526 | 04300I00-1.78-5-1 | 44.8513 | -123.1964 | www.google.com/maps/place/44.8512540003,-123.196359999 | MONMOUTH-INDEPENDENCE | OR51 | Independence | POLK | 2016-07-19 | 10.6 | 6.1 | 0.3 | None | 0.5 | 1.8 | 11 | -1.9 | 0 | 0 | 0 | 0 | 0 | 0 | N | 5 | 3 | 2.4 | 2.2 | 3 | CLEAR WIDTH; CURB RUNNING SLOPE; DETECTABLE WARNING; LANDING LENGTH Y; LANDING SLOPE X; LANDING SLOPE Y; LIP HEIGHT; (+) |  |  | 1 | [5 empty] | A | Environmental clearance at NTP
04300I00 | 1.78 | 5 | 2 | S 9TH ST. | 18585527 | 04300I00-1.78-5-2 | 44.8513 | -123.1964 | www.google.com/maps/place/44.8512540003,-123.196359999 | MONMOUTH-INDEPENDENCE | OR51 | Independence | POLK | 2016-07-19 | 10.5 | 6 | 1 | None | 1 | 2.8 | 9 | 4.1 | 0 | 0 | 0 | 0 | 0 | 0 | N | 5 | 3 | 0.6 | 3 | 3 | CLEAR WIDTH; CURB RUNNING SLOPE; DETECTABLE WARNING; LANDING LENGTH Y; LANDING SLOPE Y; LIP HEIGHT; RUNNING SLOPE 1 |  |  | 1 | [5 empty] | A | Environmental clearance at NTP
04300I00 | 1.78 | 6 | 1 | S 9TH ST. | 18585528 | 04300I00-1.78-6-1 | 44.8512 | -123.1966 | www.google.com/maps/place/44.8512329999,-123.196592 | MONMOUTH-INDEPENDENCE | OR51 | Independence | POLK | 2016-07-19 | 0 | 0 | 0 | 0 | 0 | 0 | 0 | 0 | 0 | 0 | 0 | 0 | 0 | 0 |  | 0 | 0 | 0 | 0 | 0 | Needed & Missing Ramp |  |  | 1 | [5 empty] | A | Environmental clearance at NTP
04300I00 | 1.92 | 1 | 1 | S 7TH ST. | 18585531 | 04300I00-1.92-1-1 | 44.8511 | -123.1937 | www.google.com/maps/place/44.8510839999,-123.193679001 | MONMOUTH-INDEPENDENCE | OR51 | Independence | POLK | 2017-01-19 | 11 | 8.2 | 3 | None | 0 | 0.1 | 0 | 9 | 0 | 0 | 0 | 0 | 0 | 0 | N | 5 | 5 | 5.1 | 3 | 3 | CLEAR WIDTH; COUNTER SLOPE; DETECTABLE WARNING; LANDING SLOPE X; LANDING SLOPE Y; RUNNING SLOPE 1; CROSS SLOPE 1 |  |  | 1 | [5 empty] | A | Environmental clearance at NTP
04300I00 | 1.92 | 1 | 2 | S 7TH ST. | 18585532 | 04300I00-1.92-1-2 | 44.8511 | -123.1937 | www.google.com/maps/place/44.8510839999,-123.193679001 | MONMOUTH-INDEPENDENCE | OR51 | Independence | POLK | 2017-01-19 | 10.6 | 8.8 | 2.1 | None | 1 | 0.5 | 0 | 8.4 | 0 | 0 | 0 | 0 | 0 | 0 | N | 5 | 5 | 3 | 5.1 | 3 | CLEAR WIDTH; COUNTER SLOPE; DETECTABLE WARNING; LANDING SLOPE X; LANDING SLOPE Y; LIP HEIGHT; RUNNING SLOPE 1; CROSS (+) |  |  | 1 | [5 empty] | A | Environmental clearance at NTP
04300I00 | 1.92 | 2 | 1 | S 7TH ST. | 18585533 | 04300I00-1.92-2-1 | 44.8511 | -123.1935 | www.google.com/maps/place/44.851084,-123.193452 | MONMOUTH-INDEPENDENCE | OR51 | Independence | POLK | 2017-01-19 | 15.2 | 7.2 | 0 | None | 1 | 1.2 | 0 | 3.7 | 0 | 0 | 0 | 0 | 0 | 0 | N | 5 | 6 | 0.6 | 2 | 4 | DETECTABLE WARNING; LIP HEIGHT; RUNNING SLOPE 1; CROSS SLOPE 1 |  |  | 1 | [5 empty] | A | Environmental clearance at NTP
04300I00 | 1.92 | 2 | 2 | S 7TH ST. | 18585534 | 04300I00-1.92-2-2 | 44.8511 | -123.1935 | www.google.com/maps/place/44.851084,-123.193452 | MONMOUTH-INDEPENDENCE | OR51 | Independence | POLK | 2017-01-19 | 8.3 | 8 | 0 | None | 1 | 3.7 | 0 | 11.9 | 0 | 0 | 0 | 0 | 0 | 0 | N | 5 | 6 | 2 | 0.6 | 4 | COUNTER SLOPE; DETECTABLE WARNING; LIP HEIGHT; CROSS SLOPE 1 |  |  | 1 | [5 empty] | A | Environmental clearance at NTP
04300I00 | 1.92 | 3 | 1 | S 7TH ST. | 18585535 | 04300I00-1.92-3-1 | 44.8512 | -123.1934 | www.google.com/maps/place/44.8512420004,-123.19345 | MONMOUTH-INDEPENDENCE | OR51 | Independence | POLK | 2016-07-19 | 14.1 | 7 | 2.4 | None | 2 | 2.8 | 14 | 13.1 | 0 | 0 | 0 | 0 | 0 | 0 | N | 5 | 5 | 2.3 | 5.6 | 5 | COUNTER SLOPE; CURB RUNNING SLOPE; DETECTABLE WARNING; LANDING SLOPE X; LANDING SLOPE Y; LIP HEIGHT; RUNNING SLOPE 1;(+) |  |  | 1 | [5 empty] | A | Environmental clearance at NTP
04300I00 | 1.92 | 3 | 2 | S 7TH ST. | 18585536 | 04300I00-1.92-3-2 | 44.8512 | -123.1934 | www.google.com/maps/place/44.8512420004,-123.19345 | MONMOUTH-INDEPENDENCE | OR51 | Independence | POLK | 2016-07-19 | 13.9 | 4.3 | 3.6 | None | 0.5 | 0.6 | 13 | 7.1 | 0 | 0 | 0 | 0 | 0 | 0 | N | 5 | 5 | 5.6 | 2.3 | 5 | COUNTER SLOPE; CURB RUNNING SLOPE; DETECTABLE WARNING; LANDING SLOPE X; LANDING SLOPE Y; LIP HEIGHT; RUNNING SLOPE 1;(+) |  |  | 1 | [5 empty] | A | Environmental clearance at NTP
04300I00 | 1.92 | 4 | 1 | S 7TH ST. | 18585537 | 04300I00-1.92-4-1 | 44.8512 | -123.1937 | www.google.com/maps/place/44.8512450001,-123.193673 | MONMOUTH-INDEPENDENCE | OR51 | Independence | POLK | 2017-01-19 | 15.1 | 8.5 | 0.1 | None | 0.5 | 1.2 | 0 | 5.4 | 0 | 0 | 0 | 0 | 0 | 0 | N | 5 | 5 | 1.5 | 2.7 | 5 | COUNTER SLOPE; DETECTABLE WARNING; LANDING SLOPE Y; LIP HEIGHT; RUNNING SLOPE 1 |  |  | 1 | [5 empty] | A | Environmental clearance at NTP
04300I00 | 1.92 | 4 | 2 | S 7TH ST. | 18585538 | 04300I00-1.92-4-2 | 44.8512 | -123.1937 | www.google.com/maps/place/44.8512450001,-123.193673 | MONMOUTH-INDEPENDENCE | OR51 | Independence | POLK | 2017-01-19 | 21.1 | 7 | 0.7 | None | 0.5 | 0.7 | 0 | 17.5 | 0 | 0 | 0 | 0 | 0 | 0 | N | 5 | 5 | 2.7 | 1.5 | 5 | COUNTER SLOPE; DETECTABLE WARNING; LANDING SLOPE X; LIP HEIGHT; RUNNING SLOPE 1 |  |  | 1 | [5 empty] | A | Environmental clearance at NTP
04300I00 | 1.99 | 1 | 1 | S 6TH ST. | 18585543 | 04300I00-1.99-1-1 | 44.8511 | -123.1922 | www.google.com/maps/place/44.8510809997,-123.192212 | MONMOUTH-INDEPENDENCE | OR51 | Independence | POLK | 2016-07-19 | 10 | 4.4 | 1.4 | None | 1 | 1.2 | 0 | 6.7 | 0 | 0 | 0 | 0 | 0 | 0 | N | 6 | 5 | 2 | 0.8 | 5 | COUNTER SLOPE; DETECTABLE WARNING; LIP HEIGHT; RUNNING SLOPE 1 |  |  | 1 | [5 empty] | A | Environmental clearance at NTP
04300I00 | 1.99 | 1 | 2 | S 6TH ST. | 18585544 | 04300I00-1.99-1-2 | 44.8511 | -123.1922 | www.google.com/maps/place/44.8510809997,-123.192212 | MONMOUTH-INDEPENDENCE | OR51 | Independence | POLK | 2016-07-19 | 12.6 | 5.4 | 0.2 | None | 1 | 0.1 | 0 | 3 | 0 | 0 | 0 | 0 | 0 | 0 | N | 5 | 6 | 0.8 | 2 | 5 | DETECTABLE WARNING; LIP HEIGHT; RUNNING SLOPE 1 |  |  | 1 | [5 empty] | A | Environmental clearance at NTP
04300I00 | 1.99 | 2 | 1 | S 6TH ST. | 18585545 | 04300I00-1.99-2-1 | 44.8511 | -123.192 | www.google.com/maps/place/44.8510800003,-123.192014 | MONMOUTH-INDEPENDENCE | OR51 | Independence | POLK | 2016-07-19 | 14.2 | 5.1 | 1.9 | None | 0.5 | 1.4 | 0 | 5.6 | 0 | 0 | 0 | 0 | 0 | 0 | N | 5 | 5 | 1.9 | 1.2 | 5 | COUNTER SLOPE; DETECTABLE WARNING; LIP HEIGHT; PHYSICAL CONDITION; RUNNING SLOPE 1 |  |  | 1 | [5 empty] | A | Environmental clearance at NTP
04300I00 | 1.99 | 2 | 2 | S 6TH ST. | 18585546 | 04300I00-1.99-2-2 | 44.8511 | -123.192 | www.google.com/maps/place/44.8510800003,-123.192014 | MONMOUTH-INDEPENDENCE | OR51 | Independence | POLK | 2016-07-19 | 14.4 | 7.9 | 1.6 | None | 0 | 0.7 | 0 | 5.7 | 0 | 0 | 0 | 0 | 0 | 0 | N | 5 | 5 | 1.2 | 1.9 | 5 | COUNTER SLOPE; DETECTABLE WARNING; PHYSICAL CONDITION; RUNNING SLOPE 1 |  |  | 1 | [5 empty] | A | Environmental clearance at NTP
04300I00 | 1.99 | 3 | 1 | S 6TH ST. | 18585547 | 04300I00-1.99-3-1 | 44.8512 | -123.192 | www.google.com/maps/place/44.8512390004,-123.192008 | MONMOUTH-INDEPENDENCE | OR51 | Independence | POLK | 2016-07-19 | 18.9 | 7.6 | 0.3 | None | 2 | 2.4 | 0 | 18.4 | 0 | 0 | 0 | 0 | 0 | 0 | N | 5 | 5 | 0.8 | 0.1 | 3 | CLEAR WIDTH; COUNTER SLOPE; DETECTABLE WARNING; LIP HEIGHT; PHYSICAL CONDITION; RUNNING SLOPE 1 |  |  | 1 | [5 empty] | A | Environmental clearance at NTP
04300I00 | 1.99 | 3 | 2 | S 6TH ST. | 18585548 | 04300I00-1.99-3-2 | 44.8512 | -123.192 | www.google.com/maps/place/44.8512390004,-123.192008 | MONMOUTH-INDEPENDENCE | OR51 | Independence | POLK | 2016-07-19 | 18.6 | 5.3 | 0.5 | None | 0 | 1.1 | 0 | 1 | 0 | 0 | 0 | 0 | 0 | 0 | N | 5 | 5 | 0.1 | 0.9 | 3 | CLEAR WIDTH; DETECTABLE WARNING; PHYSICAL CONDITION; RUNNING SLOPE 1 |  |  | 1 | [5 empty] | A | Environmental clearance at NTP
04300I00 | 1.99 | 4 | 1 | S 6TH ST. | 18585549 | 04300I00-1.99-4-1 | 44.8512 | -123.1922 | www.google.com/maps/place/44.8512380002,-123.192214001 | MONMOUTH-INDEPENDENCE | OR51 | Independence | POLK | 2016-07-19 | 10.6 | 6 | 2.8 | None | 0.5 | 0.7 | 0 | 4.4 | 0 | 0 | 0 | 0 | 0 | 0 | N | 5 | 5 | 1.9 | 1.7 | 4 | DETECTABLE WARNING; LIP HEIGHT; PHYSICAL CONDITION; RUNNING SLOPE 1; CROSS SLOPE 1 |  |  | 1 | [5 empty] | A | Environmental clearance at NTP
04300I00 | 1.99 | 4 | 2 | S 6TH ST. | 18585550 | 04300I00-1.99-4-2 | 44.8512 | -123.1922 | www.google.com/maps/place/44.8512380002,-123.192214001 | MONMOUTH-INDEPENDENCE | OR51 | Independence | POLK | 2016-07-19 | 10.6 | 7 | 1.9 | None | 0.5 | 1.4 | 0 | 12.9 | 0 | 0 | 0 | 0 | 0 | 0 | N | 5 | 5 | 1.7 | 1.9 | 5 | COUNTER SLOPE; DETECTABLE WARNING; LIP HEIGHT; PHYSICAL CONDITION; RUNNING SLOPE 1 |  |  | 1 | [5 empty] | A | Environmental clearance at NTP
04300I00 | 2.07 | 1 | 1 | S 5TH ST. | 18585555 | 04300I00-2.07-1-1 | 44.8511 | -123.1905 | www.google.com/maps/place/44.8510829998,-123.190503 | MONMOUTH-INDEPENDENCE | OR51 | Independence | POLK | 2016-07-19 | 19.1 | 5.5 | 0.3 | None | 1 | 0.8 | 0 | 17.3 | 0 | 0 | 0 | 0 | 0 | 0 | N | 5 | 5 | 0.2 | 0.7 | 5 | COUNTER SLOPE; DETECTABLE WARNING; LIP HEIGHT; RUNNING SLOPE 1 |  |  | 1 | [5 empty] | A | Environmental clearance at NTP
04300I00 | 2.07 | 1 | 2 | S 5TH ST. | 18585556 | 04300I00-2.07-1-2 | 44.8511 | -123.1905 | www.google.com/maps/place/44.8510829998,-123.190503 | MONMOUTH-INDEPENDENCE | OR51 | Independence | POLK | 2016-07-19 | 14.9 | 5 | 2.1 | None | 1 | 0.3 | 0 | 4.8 | 0 | 0 | 0 | 0 | 0 | 0 | N | 5 | 5 | 0.7 | 0.2 | 5 | DETECTABLE WARNING; LIP HEIGHT; RUNNING SLOPE 1; CROSS SLOPE 1 |  |  | 1 | [5 empty] | A | Environmental clearance at NTP
04300I00 | 2.07 | 2 | 1 | S 5TH ST. | 18585557 | 04300I00-2.07-2-1 | 44.8511 | -123.1903 | www.google.com/maps/place/44.8510999997,-123.190309 | MONMOUTH-INDEPENDENCE | OR51 | Independence | POLK | 2016-07-19 | 17.3 | 5.5 | 0.3 | None | 1 | 0.4 | 0 | 3.9 | 0 | 0 | 0 | 0 | 0 | 0 | N | 5 | 5 | 0.8 | 0.8 | 5 | DETECTABLE WARNING; LIP HEIGHT; RUNNING SLOPE 1 |  |  | 1 | [5 empty] | A | Environmental clearance at NTP
04300I00 | 2.07 | 2 | 2 | S 5TH ST. | 18585558 | 04300I00-2.07-2-2 | 44.8511 | -123.1903 | www.google.com/maps/place/44.8510999997,-123.190309 | MONMOUTH-INDEPENDENCE | OR51 | Independence | POLK | 2016-07-19 | 12.8 | 5 | 0.5 | None | 1 | 0.9 | 0 | 15 | 0 | 0 | 0 | 0 | 0 | 0 | N | 5 | 5 | 0.8 | 0.8 | 5 | COUNTER SLOPE; DETECTABLE WARNING; LIP HEIGHT; RUNNING SLOPE 1 |  |  | 1 | [5 empty] | A | Environmental clearance at NTP
04300I00 | 2.07 | 3 | 1 | S 5TH ST. | 18585559 | 04300I00-2.07-3-1 | 44.8512 | -123.1903 | www.google.com/maps/place/44.8512250002,-123.190302 | MONMOUTH-INDEPENDENCE | OR51 | Independence | POLK | 2016-07-19 | 8.3 | 3.1 | 2.2 | None | 2 | 0.3 | 0 | 12.2 | 0 | 0 | 0 | 0 | 0 | 0 | N | 5 | 5 | 0.5 | 1.5 | 5 | COUNTER SLOPE; DETECTABLE WARNING; LIP HEIGHT; CROSS SLOPE 1 |  |  | 1 | [5 empty] | A | Environmental clearance at NTP
04300I00 | 2.07 | 3 | 2 | S 5TH ST. | 18585560 | 04300I00-2.07-3-2 | 44.8512 | -123.1903 | www.google.com/maps/place/44.8512250002,-123.190302 | MONMOUTH-INDEPENDENCE | OR51 | Independence | POLK | 2016-07-19 | 16.2 | 5.3 | 1.5 | None | 2 | 0.2 | 0 | 7.2 | 0 | 0 | 0 | 0 | 0 | 0 | N | 5 | 5 | 0.5 | 1.5 | 5 | COUNTER SLOPE; DETECTABLE WARNING; LIP HEIGHT; RUNNING SLOPE 1 |  |  | 1 | [5 empty] | A | Environmental clearance at NTP
04300I00 | 2.07 | 4 | 1 | S 5TH ST. | 18585561 | 04300I00-2.07-4-1 | 44.8512 | -123.1905 | www.google.com/maps/place/44.8512290001,-123.190494 | MONMOUTH-INDEPENDENCE | OR51 | Independence | POLK | 2016-07-19 | 10 | 5.5 | 0.5 | None | 2 | 0.4 | 0 | 7.5 | 0 | 0 | 0 | 0 | 0 | 0 | N | 5 | 5 | 1.2 | 0.6 | 5 | COUNTER SLOPE; DETECTABLE WARNING; LIP HEIGHT; RUNNING SLOPE 1 |  |  | 1 | [5 empty] | A | Environmental clearance at NTP
04300I00 | 2.07 | 4 | 2 | S 5TH ST. | 18585562 | 04300I00-2.07-4-2 | 44.8512 | -123.1905 | www.google.com/maps/place/44.8512290001,-123.190494 | MONMOUTH-INDEPENDENCE | OR51 | Independence | POLK | 2016-07-19 | 9.2 | 5 | 0.9 | None | 1 | 2 | 0 | 17.7 | 0 | 0 | 0 | 0 | 0 | 0 | N | 5 | 5 | 0.6 | 1.2 | 5 | COUNTER SLOPE; DETECTABLE WARNING; LIP HEIGHT; RUNNING SLOPE 1 |  |  | 1 | [5 empty] | A | Environmental clearance at NTP
04300I00 | 2.35 | 2 | 1 | S MAIN ST. (HWY. 193 M.P. 6.34) | 18585591 | 04300I00-2.35-2-1 | 44.8511 | -123.1844 | www.google.com/maps/place/44.8510510004,-123.184424 | MONMOUTH-INDEPENDENCE | OR51 | Independence | POLK | 2016-07-19 | 6.5 | 8 | 0.4 | None | Between 0 and 0.25 inch | 0.4 | 10 | 6.9 | 0 | 0 | 0 | 0 | 0 | 0 | N | 6 | 6 | 0.4 | 0.8 | 5 | COUNTER SLOPE; CURB RUNNING SLOPE; DETECTABLE WARNING |  |  | 1 | [5 empty] | A | Environmental clearance at NTP
04300I00 | 2.35 | 3 | 1 | S MAIN ST. (HWY. 193 M.P. 6.34) | 18585592 | 04300I00-2.35-3-1 | 44.8513 | -123.1844 | www.google.com/maps/place/44.851257,-123.184447 | MONMOUTH-INDEPENDENCE | OR51 | Independence | POLK | 2017-01-20 | 7.7 | 8 | 0.3 | None | Between 0 and 0.25 inch | 0.6 | 10 | 8 | 0 | 0 | 0 | 0 | 0 | 0 | N | 5 | 6 | 0.2 | 2 | 5 | COUNTER SLOPE; CURB RUNNING SLOPE; DETECTABLE WARNING |  |  | 1 | [5 empty] | A | Environmental clearance at NTP
16200I00 | 1.38 | 4 | 1 | 162BJ CONN. M.P. 3C1.38 | 18627946 | 16200I00-1.38-4-1 | 44.9163 | -122.9908 | www.google.com/maps/place/44.9163420001,-122.9908 | NORTH SANTIAM | OR22 | Salem | MARION | 2016-06-28 | 11.4 | 4 | 1 | None | 0.5 | 2.4 | 0 | -7.7 | 0 | 0 | 0 | 0 | 0 | 0 | N | 4 | 2 | 1.8 | 2.5 | 2 | CLEAR WIDTH; COUNTER SLOPE; DETECTABLE WARNING; LANDING LENGTH Y; LANDING SLOPE Y; LIP HEIGHT; RUNNING SLOPE 1 |  |  | 1 | [5 empty] | A | Environmental clearance at NTP
16200I00 | 1.45 | 2 | 1 | 162BK CONN. M.P. 4C1.45 | 18627947 | 16200I00-1.45-2-1 | 44.9148 | -122.9866 | www.google.com/maps/place/44.9147709997,-122.986642 | NORTH SANTIAM | OR22 | Salem | MARION | 2016-06-28 | 10.7 | 6.8 | 2.8 | Exempt | 1 | 3.6 | 0 | -11.2 | 0 | 0 | 0 | 0 | 0 | 0 | N | 4 | 2 | 5 | 10.6 | 2 | CLEAR WIDTH; COUNTER SLOPE; LANDING LENGTH Y; LANDING SLOPE X; LANDING SLOPE Y; LIP HEIGHT; RUNNING SLOPE 1; CROSS SL(+) |  |  | 1 | [5 empty] | A | Environmental clearance at NTP
16200I00 | 1.55 | 1 | 2 | 001PC CONN. M.P. 1C253.84 | 18627949 | 16200I00-1.55-1-2 | 44.9148 | -122.9865 | www.google.com/maps/place/44.9147529998,-122.986496999 | NORTH SANTIAM | OR22 | Salem | MARION | 2016-06-28 | 11 | 6 | 0.4 | None | 0.5 | 4 | 0 | -5.8 | 0 | 0 | 0 | 0 | 0 | 0 | N | 4 | 2 | 2.6 | 1.7 | 2 | CLEAR WIDTH; COUNTER SLOPE; DETECTABLE WARNING; LANDING LENGTH Y; LANDING SLOPE X; LIP HEIGHT; RUNNING SLOPE 1 |  |  | 1 | [5 empty] | A | Environmental clearance at NTP
162ADI00 | 1.85 | 1 | 1 | 162AG CONN. M.P. 5C1.62 | 18627966 | 162ADI00-1.85-1-1 | 44.9138 | -122.9801 | www.google.com/maps/place/44.9138269998,-122.98013 | LANCASTER DRIVE CONN. NO 2 |  | Salem | MARION | 2016-06-28 | 5.8 | 5 | 2.4 | Truncated Domes | 0.5 | 3.7 | 1.3 | 10.6 | 10.5 | 5.8 | 0.9 | 0 | 0 | 0 | N | 8 | 6 | 3 | 1.3 | 6 | COUNTER SLOPE; LANDING SLOPE X; LIP HEIGHT; RUNNING SLOPE 2; RUNNING SLOPE 3; CROSS SLOPE 1; CROSS SLOPE 3 |  |  | 1 | [5 empty] | A | Environmental clearance at NTP
162ADI00 | 1.85 | 1A | 1 | 162AG CONN. M.P. 5C1.62 | 18627967 | 162ADI00-1.85-1A -1 | 44.9137 | -122.98 | www.google.com/maps/place/44.9137120001,-122.979997 | LANCASTER DRIVE CONN. NO 2 |  | Salem | MARION | 2016-06-28 | 11.7 | 0 | 4 | Truncated Domes | 0 | 4 | 0 | 11.7 | 0 | 0 | 0 | 0 | 0 | 0 | N | 8 | 10 | 4 | 11.7 | 8 | COUNTER SLOPE; LANDING SLOPE X; LANDING SLOPE Y; RUNNING SLOPE 1 |  |  | 1 | [5 empty] | A | Environmental clearance at NTP
162ADI00 | 1.85 | 1A | 2 | 162AG CONN. M.P. 5C1.62 | 18627968 | 162ADI00-1.85-1A -2 | 44.9137 | -122.98 | www.google.com/maps/place/44.9137120001,-122.979997 | LANCASTER DRIVE CONN. NO 2 |  | Salem | MARION | 2016-06-28 | 2.1 | 0 | 6.7 | Damaged Truncated Domes | 0.5 | 6.7 | 0 | -2.1 | 0 | 0 | 0 | 0 | 0 | 0 | N | 8 | 8 | 6.7 | 2.1 | 8 | DETECTABLE WARNING; GUTTER FLOW SLOPE; LANDING SLOPE X; LANDING SLOPE Y; LIP HEIGHT; CROSS SLOPE 1 |  |  | 1 | [5 empty] | A | Environmental clearance at NTP
162ADI00 | 1.85 | 1A | 3 | 162AG CONN. M.P. 5C1.62 | 18627969 | 162ADI00-1.85-1A -3 | 44.9137 | -122.98 | www.google.com/maps/place/44.9137120001,-122.979997 | LANCASTER DRIVE CONN. NO 2 |  | Salem | MARION | 2016-06-28 | 0 | 0 | 0 | 0 | 0 | 0 | 0 | 0 | 0 | 0 | 0 | 0 | 0 | 0 |  | 0 | 0 | 0 | 0 | 0 | Needed & Missing Ramp |  |  | 1 | [5 empty] | A | Environmental clearance at NTP
162ADI00 | 1.85 | 2 | 1 | 162AG CONN. M.P. 5C1.62 | 18627970 | 162ADI00-1.85-2-1 | 44.9135 | -122.9799 | www.google.com/maps/place/44.9135320002,-122.979880001 | LANCASTER DRIVE CONN. NO 2 |  | Salem | MARION | 2016-06-28 | 7.5 | 4.5 | 6 | Truncated Domes | 0 | 6.4 | 3.1 | 4.4 | 0 | 0 | 0 | 0 | 0 | 0 | N | 11 | 4 | 7.1 | 1.6 | 4 | GUTTER FLOW SLOPE; LANDING SLOPE X; LIP HEIGHT; CROSS SLOPE 1 |  |  | 2 | [5 empty] | A | Environmental clearance at NTP
162ADI00 | 1.85 | 3 | 1 | 162AG CONN. M.P. 5C1.62 | 18627971 | 162ADI00-1.85-3-1 | 44.9136 | -122.9796 | www.google.com/maps/place/44.9136109999,-122.979591 | LANCASTER DRIVE CONN. NO 2 |  | Salem | MARION | 2016-06-28 | 8.3 | 5.3 | 4.9 | Truncated Domes | 0 | 4.3 | 6.9 | 2.7 | 8.2 | 4.7 | 0.4 | 0 | 0 | 0 | N | 6 | 6 | 5 | 3 | 6 | LANDING SLOPE X; LANDING SLOPE Y; LIP HEIGHT; RUNNING SLOPE 3; CROSS SLOPE 1; CROSS SLOPE 3 |  |  | 2 | [5 empty] | A | Environmental clearance at NTP
162ADI00 | 1.85 | 4 | 1 | 162AG CONN. M.P. 5C1.62 | 18627972 | 162ADI00-1.85-4-1 | 44.9138 | -122.9796 | www.google.com/maps/place/44.9138239998,-122.979648 | LANCASTER DRIVE CONN. NO 2 |  | Salem | MARION | 2016-06-28 | 9.3 | 5.1 | 1.8 | Truncated Domes | 0 | 2.4 | 6 | 2.8 | 0 | 0 | 0 | 0 | 0 | 0 | N | 7 | 4 | 1.4 | 2 | 4 | RUNNING SLOPE 1 |  |  | 2 | [5 empty] | A | Environmental clearance at NTP
162ADI00 | 1.96 | 1 | 2 | 162AC CONN. M.P. 1C1.95 | 18627974 | 162ADI00-1.96-1-2 | 44.912 | -122.9795 | www.google.com/maps/place/44.9119949999,-122.979477 | LANCASTER DRIVE CONN. NO 2 |  | Salem | MARION | 2016-06-28 | 8.6 | 4.2 | 3.5 | Incorrectly Installed Truncated Domes | 0 | 2.2 | 0.9 | 1.2 | 0 | 0 | 0 | 0 | 0 | 0 | N | 4 | 3 | 7.3 | 1.1 | 3 | CLEAR WIDTH; DETECTABLE WARNING; LANDING LENGTH Y; LANDING SLOPE X; RUNNING SLOPE 1; CROSS SLOPE 1 |  |  | 1 | [5 empty] | A | Environmental clearance at NTP
162ADI00 | 1.96 | 2 | 1 | 162AC CONN. M.P. 1C1.95 | 18627975 | 162ADI00-1.96-2-1 | 44.9118 | -122.9794 | www.google.com/maps/place/44.9117679999,-122.979425999 | LANCASTER DRIVE CONN. NO 2 |  | Salem | MARION | 2016-06-28 | 8.6 | 4.9 | 0.1 | Truncated Domes | 2 | 0.4 | 3 | 0.5 | 0 | 5.4 | 0 | 5.4 | 5.6 | 3.5 | N | 4 | 4 | 0.1 | 0.5 | 4 | LIP HEIGHT; RUNNING SLOPE 1; RUNNING SLOPE 2; CROSS SLOPE 2; CROSS SLOPE 3 |  |  | 1 | [5 empty] | A | Environmental clearance at NTP
162ADI00 | 1.96 | 2 | 2 | 162AC CONN. M.P. 1C1.95 | 18627976 | 162ADI00-1.96-2-2 | 44.9118 | -122.9794 | www.google.com/maps/place/44.9117679999,-122.979425999 | LANCASTER DRIVE CONN. NO 2 |  | Salem | MARION | 2016-06-28 | 8 | 5 | 0.5 | Incorrectly Installed Truncated Domes | 0 | 0.2 | 3.5 | 4.6 | 4.5 | 5.1 | 1.9 | 6.5 | 6.1 | 1.6 | Y | 3 | 3 | 0.7 | 2.2 | 3 | CLEAR WIDTH; DETECTABLE WARNING; LANDING LENGTH Y; LANDING SLOPE Y; LANDING WIDTH X |  |  | 1 | [5 empty] | A | Environmental clearance at NTP
162ADI00 | 1.96 | 3 | 1 | 162AC CONN. M.P. 1C1.95 | 18627977 | 162ADI00-1.96-3-1 | 44.9118 | -122.9791 | www.google.com/maps/place/44.9118359996,-122.979121 | LANCASTER DRIVE CONN. NO 2 |  | Salem | MARION | 2016-06-28 | 9.4 | 4.9 | 2 | Incorrectly Installed Truncated Domes | 0 | 2.3 | 9 | 4.8 | 0 | 0 | 0 | 0 | 0 | 0 | N | 4 | 4 | 3.2 | 2 | 4 | CURB RUNNING SLOPE; DETECTABLE WARNING; LANDING SLOPE X; LIP HEIGHT; RUNNING SLOPE 1 |  |  | 1 | [5 empty] | A | Environmental clearance at NTP
162ADI00 | 1.96 | 3 | 2 | 162AC CONN. M.P. 1C1.95 | 18627978 | 162ADI00-1.96-3-2 | 44.9118 | -122.9791 | www.google.com/maps/place/44.9118359996,-122.979121 | LANCASTER DRIVE CONN. NO 2 |  | Salem | MARION | 2016-06-28 | 9 | 5.1 | 1.9 | Incorrectly Installed Truncated Domes | 0 | 2.1 | 8.5 | 2.1 | 0 | 0 | 0 | 0 | 0 | 0 | Y | 4 | 4 | 1.6 | 2.5 | 4 | CURB RUNNING SLOPE; DETECTABLE WARNING; LANDING LENGTH Y; LANDING SLOPE Y; LIP HEIGHT; RUNNING SLOPE 1 |  |  | 1 | [5 empty] | A | Environmental clearance at NTP
162ADI00 | 1.96 | 4 | 1 | 162AC CONN. M.P. 1C1.95 | 18627979 | 162ADI00-1.96-4-1 | 44.912 | -122.9791 | www.google.com/maps/place/44.91204,-122.979110001 | LANCASTER DRIVE CONN. NO 2 |  | Salem | MARION | 2016-06-28 | 6.6 | 6.2 | 2.7 | Incorrectly Installed Truncated Domes | 0.5 | 2.6 | 7 | -3.4 | 6.3 | 7.5 | 2.1 | 0 | 14.4 | 0 | N | 4 | 4 | 2.7 | 0.3 | 2 | CLEAR WIDTH; DETECTABLE WARNING; LANDING SLOPE X; LIP HEIGHT; RUNNING SLOPE 3; CROSS SLOPE 1; CROSS SLOPE 2; CROSS SL(+) |  |  | 1 | [5 empty] | A | Environmental clearance at NTP
15000D00 | 19.63 | 3 | 1 | VALLEY ST. NW | 18714249 | 15000D00-19.63-3-1 | 44.9603 | -123.0543 | www.google.com/maps/place/44.9603310004,-123.054325 | SALEM-DAYTON | OR221 | Salem | POLK | 2020-11-04 | NULL | NULL | NULL | 0 | 0 | 0 | 0 | 0 | 0 | 0 | 0 | 0 | 0 | 0 | 0 | 0 | 0 | 0 | 0 | 0 | Closed X-ing Signs Barricades | 2019-178.1 | Sign OR22-7 (double sided), detectable required | 0 | 1 |  |  |  |  | A | Environmental clearance at NTP
15000I00 | 17.57 | 2 | 1 | MICHIGAN CITY LN. NW | 18714284 | 15000I00-17.57-2-1 | 44.9838 | -123.0772 | www.google.com/maps/place/44.9837960001,-123.077165 | SALEM-DAYTON | OR221 | Salem | POLK | 2017-02-24 | 1.2 | 2.2 | 1.2 | Truncated Domes | 0 | 2.3 | 5.9 | 4.4 | 4.2 | 3.8 | 1.2 | 6.7 | 4.3 | 1.1 | N | 5 | 4 | 1.9 | 1.4 | 2.7 | CLEAR WIDTH; ISSUE IN COMMENT; GUTTER FLOW SLOPE; LIP HEIGHT |  |  | 1 | [5 empty] | A | Environmental clearance at NTP
15000I00 | 18.26 | 1 | 2 | WALLACE HILLS CT. NW | 18714315 | 15000I00-18.26-1-2 | 44.9758 | -123.0714 | www.google.com/maps/place/44.9757819996,-123.071357999 | SALEM-DAYTON | OR221 | Salem | POLK | 2021-04-05 | 19.7 | 6.8 | 5.6 | Truncated Domes | Between 0 and 0.25 inch | 4 | 14.3 | 3.7 | 0 | 0 | 0 | 0 | 0 | 0 | N | 5.2 | 6.6 | 1.2 | 7.1 | 5.2 | LANDING SLOPE Y; RUNNING SLOPE 1; CROSS SLOPE 1 |  |  | 1 | [5 empty] | A | Environmental clearance at NTP
15000I00 | 19.72 | 4 | 2 | HOPE AVE. NW | 18714386 | 15000I00-19.72-4-2 | 44.9593 | -123.0539 | www.google.com/maps/place/44.959287,-123.053915 | SALEM-DAYTON | OR221 | Salem | POLK | 2017-02-27 | 1.8 | NULL | 1.5 | Truncated Domes | Between 0 and 0.25 inch | 1.1 | 7 | 7.2 | 8.3 | 7.8 | 1.2 | 7.3 | 6.2 | 1.3 | N | 5 | 6 | 1.5 | 1.8 | 5 | COUNTER SLOPE |  |  | 1 | [5 empty] | A | Environmental clearance at NTP
15000I00 | 20.12 | 1 | 1 | ORCHARD HEIGHTS RD. NW | 18714405 | 15000I00-20.12-1-1 | 44.9536 | -123.0528 | www.google.com/maps/place/44.9535529997,-123.052757 | SALEM-DAYTON | OR221 | Salem | POLK | 2017-02-27 | 9 | 5 | 7.5 | None | Greater than 0.50 and less than or = 1 inch | 7.5 | 12.5 | 8.1 | 0 | 0 | 0 | 0 | 0 | 0 | Y | 0 | 0 | 0 | 0 | 0 | CLEAR WIDTH; COUNTER SLOPE; CURB RUNNING SLOPE; DETECTABLE WARNING; GUTTER FLOW SLOPE; LANDING LENGTH Y; LANDING SLOP(+) |  |  | 1 | [5 empty] | A | Environmental clearance at NTP
15000I00 | 20.39 | 3 | 1 | GLEN CREEK RD. NW | 18714425 | 15000I00-20.39-3-1 | 44.95 | -123.0513 | www.google.com/maps/place/44.9499659999,-123.051255999 | SALEM-DAYTON | OR221 | Salem | POLK | 2017-02-27 | 1.7 | NULL | 0.8 | Truncated Domes | Between 0 and 0.25 inch | 1.9 | 8.6 | 4.6 | 8.3 | 10.1 | 1.4 | 4.4 | 9.8 | 1.8 | Y | 5 | 5.9 | 0.8 | 1.7 | 5 | CURB RUNNING SLOPE; PHYSICAL CONDITION |  |  | 1 | [5 empty] | A | Environmental clearance at NTP
15000I00 | 20.71 | 4 | 1 | 2ND ST. NW | 18714489 | 15000I00-20.71-4-1 | 44.9458 | -123.0492 | www.google.com/maps/place/44.9457969999,-123.049235999 | SALEM-DAYTON | OR221 | Salem | POLK | 2017-08-15 | NULL | NULL | NULL | 0 | 0 | 0 | 0 | 0 | 0 | 0 | 0 | 0 | 0 | 0 | 0 | 0 | 0 | 0 | 0 | 0 | Closed X-ing Signs Barricades | 2019-238.1 | Sign OR22-7 (single sided), detectable required | 0 | 1 |  | Pending Engineer's Review (Arch Monitoring may be required) | No impact if there is no ROW is take |  | A | Environmental clearance at NTP
15100I00 | 11.04 | 1 | 1 | N MORTON ST. | 18725621 | 15100I00-11.04-1-1 | 45.3061 | -122.9812 | www.google.com/maps/place/45.3060909999,-122.981249 | YAMHILL-NEWBERG | OR240 | Newberg | YAMHILL | 2017-06-28 | 5.8 | NULL | 3.3 | None | 1 | 1.7 | 1.6 | 5.2 | 10.8 | 6.7 | 5 | 5.8 | 6.2 | 5.9 | Y | 3.3 | 4.9 | 3.3 | 5.8 | 3.3 | CLEAR WIDTH; COUNTER SLOPE; DETECTABLE WARNING; LANDING LENGTH Y; LANDING SLOPE X; LANDING SLOPE Y; LANDING WIDTH X; (+) | 2022-446.1 | Sign OR 22-7 (Double Sided), Detectable Required | 1 | 1 |  |  |  |  | A | Environmental clearance at NTP
15100I00 | 11.04 | 2 | 1 | N MORTON ST. | 18725622 | 15100I00-11.04-2-1 | 45.306 | -122.9811 | www.google.com/maps/place/45.3060100004,-122.981102 | YAMHILL-NEWBERG | OR240 | Newberg | YAMHILL | 2017-06-28 | 3 | NULL | 3.8 | None | 1 | 4.1 | 8.2 | 2.3 | 1.4 | 7 | 3.1 | 15.9 | 5.5 | 2.3 | N | 3.7 | 5 | 4 | 5 | 3.7 | CLEAR WIDTH; ISSUE IN COMMENT; DETECTABLE WARNING; GUTTER FLOW SLOPE; LANDING SLOPE X; LANDING SLOPE Y; LANDING WIDTH(+) |  |  | 1 | [5 empty] | A | Environmental clearance at NTP
15100I00 | 11.04 | 2 | 2 | N MORTON ST. | 18725623 | 15100I00-11.04-2-2 | 45.306 | -122.9811 | www.google.com/maps/place/45.3060100004,-122.981102 | YAMHILL-NEWBERG | OR240 | Newberg | YAMHILL | 2017-06-28 | 3.8 | NULL | 3.8 | None | 1 | 2.2 | 5.8 | 3.3 | 3.6 | 6.6 | 3.1 | 13.8 | 6.5 | 3 | N | 4 | 5 | 3.8 | 3.8 | 4 | ISSUE IN COMMENT; DETECTABLE WARNING; LANDING SLOPE X; LANDING SLOPE Y; LIP HEIGHT; RUNNING SLOPE 1; RUNNING SLOPE 3;(+) |  |  | 1 | [5 empty] | A | Environmental clearance at NTP
15100I00 | 11.04 | 3 | 1 | N MORTON ST. | 18725624 | 15100I00-11.04-3-1 | 45.3061 | -122.9809 | www.google.com/maps/place/45.3060689999,-122.98092 | YAMHILL-NEWBERG | OR240 | Newberg | YAMHILL | 2017-06-28 | 4.2 | NULL | 1.9 | None | 1 | 0.6 | 3.6 | -2 | 8 | 6.6 | 3.3 | 5 | 7.1 | 2.4 | N | 3.9 | 4.9 | 1.9 | 4.2 | 3.9 | CLEAR WIDTH; ISSUE IN COMMENT; DETECTABLE WARNING; LANDING SLOPE Y; LANDING WIDTH X; LIP HEIGHT; RUNNING SLOPE 1; CRO(+) |  |  | 1 | [5 empty] | A | Environmental clearance at NTP
15100I00 | 11.1 | 1 | 1 | N GRANT ST. | 18725626 | 15100I00-11.1-1-1 | 45.3055 | -122.9803 | www.google.com/maps/place/45.3054829997,-122.980293 | YAMHILL-NEWBERG | OR240 | Newberg | YAMHILL | 2017-06-29 | 2 | NULL | 3.8 | None | 2 | 0.9 | 10 | 4.2 | 8.4 | 7.5 | 2.5 | 7.6 | 8.1 | 2.4 | N | 3.8 | 4.9 | 3.8 | 2 | 3.8 | CLEAR WIDTH; CURB RUNNING SLOPE; DETECTABLE WARNING; LANDING SLOPE X; LANDING WIDTH X; LIP HEIGHT; PHYSICAL CONDITION(+) |  |  | 2 | [5 empty] | A | Environmental clearance at NTP
15100I00 | 11.1 | 2 | 1 | N GRANT ST. | 18725627 | 15100I00-11.1-2-1 | 45.3055 | -122.9801 | www.google.com/maps/place/45.3054809997,-122.980129 | YAMHILL-NEWBERG | OR240 | Newberg | YAMHILL | 2017-06-29 | 3.4 | NULL | 3 | None | 0.5 | 1.4 | 7.1 | 10.7 | 7.8 | 4.6 | 4.6 | 10.1 | 4.2 | 2.9 | Y | 4.2 | 5 | 3 | 3.4 | 4.2 | COUNTER SLOPE; DETECTABLE WARNING; LANDING SLOPE X; LANDING SLOPE Y; LIP HEIGHT; RUNNING SLOPE 1; RUNNING SLOPE 3; CR(+) |  |  | 1 | [5 empty] | A | Environmental clearance at NTP
15100I00 | 11.1 | 2 | 2 | N GRANT ST. | 18725628 | 15100I00-11.1-2-2 | 45.3055 | -122.9801 | www.google.com/maps/place/45.3054809997,-122.980129 | YAMHILL-NEWBERG | OR240 | Newberg | YAMHILL | 2017-06-29 | 2.8 | NULL | 3.2 | None | 0.5 | 3.3 | 5.9 | 3.8 | 7.6 | 2.9 | 2 | 5.5 | 5.9 | 2.5 | N | 8.4 | 8.3 | 3.2 | 2.8 | 3.9 | CLEAR WIDTH; DETECTABLE WARNING; LANDING SLOPE X; LANDING SLOPE Y; LIP HEIGHT; RUNNING SLOPE 1; CROSS SLOPE 1; CROSS (+) |  |  | 1 | [5 empty] | A | Environmental clearance at NTP
15100I00 | 11.1 | 3 | 1 | N GRANT ST. | 18725629 | 15100I00-11.1-3-1 | 45.3056 | -122.9801 | www.google.com/maps/place/45.3056150003,-122.980074 | YAMHILL-NEWBERG | OR240 | Newberg | YAMHILL | 2017-06-29 | 11 | 5.1 | 1.6 | Truncated Domes | 0.5 | 3.6 | 9.9 | 12.2 | 0 | 0 | 0 | 0 | 0 | 0 | N | 4.1 | 5.1 | 1.6 | 11 | 4.1 | COUNTER SLOPE; CURB RUNNING SLOPE; LANDING SLOPE Y; LIP HEIGHT; RUNNING SLOPE 1 |  |  | 1 | [5 empty] | A | Environmental clearance at NTP
15100I00 | 11.1 | 4 | 1 | N GRANT ST. | 18725630 | 15100I00-11.1-4-1 | 45.3056 | -122.9803 | www.google.com/maps/place/45.3056180003,-122.980257 | YAMHILL-NEWBERG | OR240 | Newberg | YAMHILL | 2017-07-03 | NULL | NULL | NULL | 0 | 0 | 0 | 0 | 0 | 0 | 0 | 0 | 0 | 0 | 0 | 0 | 0 | 0 | 0 | 0 | 0 | Needed & Missing Ramp |  |  | 1 | [5 empty] | A | Environmental clearance at NTP
15100I00 | 11.15 | 1 | 1 | N MAIN ST. | 18725631 | 15100I00-11.15-1-1 | 45.3054 | -122.9794 | www.google.com/maps/place/45.3054490003,-122.979366 | YAMHILL-NEWBERG | OR240 | Newberg | YAMHILL | 2017-07-03 | NULL | NULL | NULL | 0 | 0 | 0 | 0 | 0 | 0 | 0 | 0 | 0 | 0 | 0 | 0 | 0 | 0 | 0 | 0 | 0 | Needed & Missing Ramp |  |  | 1 | [5 empty] | A | Environmental clearance at NTP
15100I00 | 11.15 | 2 | 1 | N MAIN ST. | 18725632 | 15100I00-11.15-2-1 | 45.3054 | -122.9793 | www.google.com/maps/place/45.3053869998,-122.979259 | YAMHILL-NEWBERG | OR240 | Newberg | YAMHILL | 2017-07-03 | NULL | NULL | NULL | 0 | 0 | 0 | 0 | 0 | 0 | 0 | 0 | 0 | 0 | 0 | 0 | 0 | 0 | 0 | 0 | 0 | Needed & Missing Ramp |  |  | 1 | [5 empty] | A | Environmental clearance at NTP
15100I00 | 11.15 | 3 | 1 | N MAIN ST. | 18725633 | 15100I00-11.15-3-1 | 45.3055 | -122.9789 | www.google.com/maps/place/45.3054650004,-122.978949 | YAMHILL-NEWBERG | OR240 | Newberg | YAMHILL | 2017-06-29 | 9.3 | 4.5 | 1.5 | Incorrectly Installed Truncated Domes | 1 | 0.4 | 10.4 | 3.1 | 0 | 0 | 0 | 0 | 0 | 0 | N | 5 | 4 | 5.6 | 5.7 | 4 | ISSUE IN COMMENT; CURB RUNNING SLOPE; DETECTABLE WARNING; LANDING SLOPE X; LANDING SLOPE Y; LIP HEIGHT; RUNNING SLOPE 1 |  |  | 2 | [5 empty] | A | Environmental clearance at NTP
15100I00 | 11.15 | 4 | 1 | N MAIN ST. | 18725634 | 15100I00-11.15-4-1 | 45.3056 | -122.9792 | www.google.com/maps/place/45.3055800004,-122.979201 | YAMHILL-NEWBERG | OR240 | Newberg | YAMHILL | 2017-06-29 | 10.9 | 5 | 1.8 | Incorrectly Installed Truncated Domes | 0.5 | 2.1 | 9.8 | 5 | 0 | 0 | 0 | 0 | 0 | 0 | N | 0 | 0 | 0 | 0 | 0 | CLEAR WIDTH; CURB RUNNING SLOPE; DETECTABLE WARNING; GUTTER FLOW SLOPE; LANDING LENGTH Y; LANDING SLOPE X; LANDING SL(+) |  |  | 2 | [5 empty] | A | Environmental clearance at NTP
15100I00 | 11.22 | 1 | 1 | E NORTH ST. | 18725635 | 15100I00-11.22-1-1 | 45.3045 | -122.9792 | www.google.com/maps/place/45.3044880003,-122.979158 | YAMHILL-NEWBERG | OR240 | Newberg | YAMHILL | 2017-07-03 | NULL | NULL | NULL | 0 | 0 | 0 | 0 | 0 | 0 | 0 | 0 | 0 | 0 | 0 | 0 | 0 | 0 | 0 | 0 | 0 | Needed & Missing Ramp |  |  | 1 | [5 empty] | A | Environmental clearance at NTP
15100I00 | 11.22 | 2 | 1 | E NORTH ST. | 18725636 | 15100I00-11.22-2-1 | 45.3044 | -122.9792 | www.google.com/maps/place/45.3043519999,-122.979159001 | YAMHILL-NEWBERG | OR240 | Newberg | YAMHILL | 2017-07-03 | NULL | NULL | NULL | 0 | 0 | 0 | 0 | 0 | 0 | 0 | 0 | 0 | 0 | 0 | 0 | 0 | 0 | 0 | 0 | 0 | Needed & Missing Ramp |  |  | 1 |  | Do not alter the building entry (e.g. add a step). Do not impact the building exterior (foundation, masonry walls, windows, door, etc.). Do not alter the retaining wall. Do not use grouted durable rock or stamped concrete landscape at this midblock cross |  |  |  | A | Environmental clearance at NTP
15100I00 | 11.22 | 3 | 1 | E NORTH ST. | 18725637 | 15100I00-11.22-3-1 | 45.3043 | -122.979 | www.google.com/maps/place/45.3043479998,-122.978975999 | YAMHILL-NEWBERG | OR240 | Newberg | YAMHILL | 2017-07-03 | NULL | NULL | NULL | 0 | 0 | 0 | 0 | 0 | 0 | 0 | 0 | 0 | 0 | 0 | 0 | 0 | 0 | 0 | 0 | 0 | Needed & Missing Ramp |  |  | 1 | [5 empty] | A | Environmental clearance at NTP
15100I00 | 11.22 | 4 | 1 | E NORTH ST. | 18725638 | 15100I00-11.22-4-1 | 45.3045 | -122.979 | www.google.com/maps/place/45.3044880002,-122.978975 | YAMHILL-NEWBERG | OR240 | Newberg | YAMHILL | 2017-07-03 | NULL | NULL | NULL | 0 | 0 | 0 | 0 | 0 | 0 | 0 | 0 | 0 | 0 | 0 | 0 | 0 | 0 | 0 | 0 | 0 | Needed & Missing Ramp |  |  | 2 | [5 empty] | A | Environmental clearance at NTP
15100I00 | 11.26 | 1 | 1 | W NORTH ST. | 18725639 | 15100I00-11.26-1-1 | 45.3038 | -122.9792 | www.google.com/maps/place/45.3038359998,-122.979175 | YAMHILL-NEWBERG | OR240 | Newberg | YAMHILL | 2017-06-29 | 8.8 | 5.2 | 2.8 | None | 2 | 0.9 | 6.1 | 7.6 | 0 | 0 | 0 | 0 | 0 | 0 | N | 0 | 0 | 0 | 0 | 0 | CLEAR WIDTH; COUNTER SLOPE; DETECTABLE WARNING; LANDING LENGTH Y; LANDING SLOPE X; LANDING SLOPE Y; LANDING WIDTH X; (+) |  |  | 2 | [5 empty] | A | Environmental clearance at NTP
15100I00 | 11.26 | 2 | 1 | W NORTH ST. | 18725640 | 15100I00-11.26-2-1 | 45.3038 | -122.9792 | www.google.com/maps/place/45.3037570002,-122.979175001 | YAMHILL-NEWBERG | OR240 | Newberg | YAMHILL | 2017-06-29 | 6.8 | 4.6 | 1 | None | 2 | 1.9 | 5.2 | 4.7 | 0 | 0 | 0 | 0 | 0 | 0 | N | 0 | 0 | 0 | 0 | 0 | CLEAR WIDTH; DETECTABLE WARNING; LANDING LENGTH Y; LANDING SLOPE X; LANDING SLOPE Y; LANDING WIDTH X; LIP HEIGHT |  |  | 2 | [5 empty] | A | Environmental clearance at NTP
15100I00 | 11.27 | 1 | 1 | E FRANKLIN ST. | 18725641 | 15100I00-11.27-1-1 | 45.3037 | -122.9792 | www.google.com/maps/place/45.3036550003,-122.979165 | YAMHILL-NEWBERG | OR240 | Newberg | YAMHILL | 2017-07-03 | NULL | NULL | NULL | 0 | 0 | 0 | 0 | 0 | 0 | 0 | 0 | 0 | 0 | 0 | 0 | 0 | 0 | 0 | 0 | 0 | Needed & Missing Ramp |  |  | 1 | [5 empty] | A | Environmental clearance at NTP
15100I00 | 11.27 | 2 | 1 | E FRANKLIN ST. | 18725642 | 15100I00-11.27-2-1 | 45.3035 | -122.9792 | www.google.com/maps/place/45.3035470004,-122.979162001 | YAMHILL-NEWBERG | OR240 | Newberg | YAMHILL | 2017-07-03 | NULL | NULL | NULL | 0 | 0 | 0 | 0 | 0 | 0 | 0 | 0 | 0 | 0 | 0 | 0 | 0 | 0 | 0 | 0 | 0 | Needed & Missing Ramp |  |  | 1 | [5 empty] | A | Environmental clearance at NTP
15100I00 | 11.27 | 3 | 1 | E FRANKLIN ST. | 18725643 | 15100I00-11.27-3-1 | 45.3035 | -122.979 | www.google.com/maps/place/45.3035330004,-122.978966 | YAMHILL-NEWBERG | OR240 | Newberg | YAMHILL | 2017-06-29 | 10.3 | 8.1 | 3.2 | None | 1 | 0.7 | 7.1 | 13.9 | 0 | 0 | 0 | 0 | 0 | 0 | N | 0 | 0 | 0 | 0 | 0 | CLEAR WIDTH; COUNTER SLOPE; DETECTABLE WARNING; LANDING LENGTH Y; LANDING SLOPE X; LANDING SLOPE Y; LANDING WIDTH X; (+) |  |  | 2 | [5 empty] | A | Environmental clearance at NTP
15100I00 | 11.3 | 1 | 1 | W FRANKLIN ST. | 18725644 | 15100I00-11.3-1-1 | 45.3034 | -122.9792 | www.google.com/maps/place/45.3033529997,-122.979182 | YAMHILL-NEWBERG | OR240 | Newberg | YAMHILL | 2017-06-29 | NULL | NULL | NULL | 0 | 0 | 0 | 0 | 0 | 0 | 0 | 0 | 0 | 0 | 0 | 0 | 0 | 0 | 0 | 0 | 0 | Needed & Missing Ramp |  |  | 1 |  | Replicate “Franklin St” sidewalk stamp |  |  |  | A | Environmental clearance at NTP
15100I00 | 11.3 | 1 | 2 | W FRANKLIN ST. | 18725645 | 15100I00-11.3-1-2 | 45.3034 | -122.9792 | www.google.com/maps/place/45.3033529997,-122.979182 | YAMHILL-NEWBERG | OR240 | Newberg | YAMHILL | 2017-06-29 | 7.4 | 8.6 | 5.3 | None | 1 | 3.5 | 11.8 | -2.6 | 0 | 0 | 0 | 0 | 0 | 0 | N | 3.8 | 4 | 6.3 | 7.2 | 3.8 | CLEAR WIDTH; CURB RUNNING SLOPE; DETECTABLE WARNING; GUTTER FLOW SLOPE; LANDING SLOPE X; LANDING SLOPE Y; LANDING WID(+) |  |  | 1 | [5 empty] | A | Environmental clearance at NTP
15100I00 | 11.3 | 2 | 1 | W FRANKLIN ST. | 18725646 | 15100I00-11.3-2-1 | 45.3032 | -122.9792 | www.google.com/maps/place/45.3032499998,-122.979183999 | YAMHILL-NEWBERG | OR240 | Newberg | YAMHILL | 2017-07-03 | NULL | NULL | NULL | 0 | 0 | 0 | 0 | 0 | 0 | 0 | 0 | 0 | 0 | 0 | 0 | 0 | 0 | 0 | 0 | 0 | Needed & Missing Ramp |  |  | 1 | [5 empty] | A | Environmental clearance at NTP
15100I00 | 11.3 | 3 | 1 | W FRANKLIN ST. | 18725647 | 15100I00-11.3-3-1 | 45.3032 | -122.979 | www.google.com/maps/place/45.3032489997,-122.978982 | YAMHILL-NEWBERG | OR240 | Newberg | YAMHILL | 2017-07-03 | NULL | NULL | NULL | 0 | 0 | 0 | 0 | 0 | 0 | 0 | 0 | 0 | 0 | 0 | 0 | 0 | 0 | 0 | 0 | 0 | Needed & Missing Ramp |  |  | 1 | [5 empty] | A | Environmental clearance at NTP
15100I00 | 11.3 | 4 | 1 | W FRANKLIN ST. | 18725648 | 15100I00-11.3-4-1 | 45.3033 | -122.979 | www.google.com/maps/place/45.3033459998,-122.978984 | YAMHILL-NEWBERG | OR240 | Newberg | YAMHILL | 2017-07-03 | NULL | NULL | NULL | 0 | 0 | 0 | 0 | 0 | 0 | 0 | 0 | 0 | 0 | 0 | 0 | 0 | 0 | 0 | 0 | 0 | Needed & Missing Ramp |  |  | 1 | [5 empty] | A | Environmental clearance at NTP
15100I00 | 11.39 | 1 | 1 | W SHERIDAN ST. (E SHERIDAN ST.) | 18725655 | 15100I00-11.39-1-1 | 45.302 | -122.9792 | www.google.com/maps/place/45.3020269999,-122.979208 | YAMHILL-NEWBERG | OR240 | Newberg | YAMHILL | 2017-06-29 | 6.3 | 3 | 2 | Truncated Domes | 0.5 | 2.8 | 6.8 | 12.1 | 7.5 | 8.4 | 0.2 | 0 | 0 | 0 | N | 4 | 5 | 2.5 | 1.1 | 4 | COUNTER SLOPE; LANDING SLOPE X; LIP HEIGHT |  |  | 1 |  | Do not use grouted rock or stamped concrete landscape |  |  |  | A | Environmental clearance at NTP
15100I00 | 11.39 | 1 | 2 | W SHERIDAN ST. (E SHERIDAN ST.) | 18725656 | 15100I00-11.39-1-2 | 45.302 | -122.9792 | www.google.com/maps/place/45.3020269999,-122.979208 | YAMHILL-NEWBERG | OR240 | Newberg | YAMHILL | 2017-06-29 | 8.2 | 5.6 | 0.1 | Truncated Domes | 0 | 3.2 | 5.9 | -5.9 | 0 | 0 | 0 | 7.5 | 8.4 | 0.2 | N | 5 | 4 | 1.1 | 2.5 | 4 | COUNTER SLOPE; GUTTER FLOW SLOPE; LANDING SLOPE Y |  |  | 1 | [5 empty] | A | Environmental clearance at NTP
15100I00 | 11.39 | 2 | 1 | W SHERIDAN ST. (E SHERIDAN ST.) | 18725657 | 15100I00-11.39-2-1 | 45.3019 | -122.9792 | www.google.com/maps/place/45.3018839996,-122.979209 | YAMHILL-NEWBERG | OR240 | Newberg | YAMHILL | 2017-06-29 | 4.2 | 7 | 1.1 | Incorrectly Installed Truncated Domes | 2 | 3.2 | 3.4 | 6.2 | 0 | 0 | 0 | 0 | 0 | 0 | N | 4.9 | 4.9 | 1.8 | 1.7 | 4.9 | COUNTER SLOPE; DETECTABLE WARNING; GUTTER FLOW SLOPE; LIP HEIGHT |  |  | 1 | [5 empty] | A | Environmental clearance at NTP
15100I00 | 11.39 | 2 | 2 | W SHERIDAN ST. (E SHERIDAN ST.) | 18725658 | 15100I00-11.39-2-2 | 45.3019 | -122.9792 | www.google.com/maps/place/45.3018839996,-122.979209 | YAMHILL-NEWBERG | OR240 | Newberg | YAMHILL | 2017-06-29 | 7.2 | 2.5 | 0.9 | Incorrectly Installed Truncated Domes | 2 | 2.8 | 6.8 | 8.2 | 0 | 0 | 0 | 0 | 0 | 0 | N | 4.9 | 4.9 | 1.7 | 1.8 | 4.9 | COUNTER SLOPE; DETECTABLE WARNING; LIP HEIGHT |  |  | 1 | [5 empty] | A | Environmental clearance at NTP
15100I00 | 11.39 | 3 | 2 | W SHERIDAN ST. (E SHERIDAN ST.) | 18725660 | 15100I00-11.39-3-2 | 45.3019 | -122.979 | www.google.com/maps/place/45.3018829999,-122.979001 | YAMHILL-NEWBERG | OR240 | Newberg | YAMHILL | 2017-06-29 | 8.3 | 6.8 | 2 | Incorrectly Installed Truncated Domes | 0.5 | 2.4 | 8.1 | 4.8 | 0 | 0 | 0 | 0 | 0 | 0 | N | 5.6 | 5.1 | 1.4 | 0.4 | 5.1 | DETECTABLE WARNING; GUTTER FLOW SLOPE; LIP HEIGHT |  |  | 1 | [5 empty] | A | Environmental clearance at NTP
15100I00 | 11.39 | 4 | 1 | W SHERIDAN ST. (E SHERIDAN ST.) | 18725661 | 15100I00-11.39-4-1 | 45.302 | -122.979 | www.google.com/maps/place/45.3020279999,-122.978998 | YAMHILL-NEWBERG | OR240 | Newberg | YAMHILL | 2017-06-29 | 7.5 | 6.1 | 1.4 | Truncated Domes | 2 | 1.6 | 7.6 | 7.9 | 0 | 0 | 0 | 0 | 0 | 0 | Y | 4.5 | 4 | 0.7 | 0.9 | 4 | COUNTER SLOPE; LANDING LENGTH Y; LIP HEIGHT |  |  | 1 | [5 empty] | A | Environmental clearance at NTP
15100I00 | 11.39 | 4 | 2 | W SHERIDAN ST. (E SHERIDAN ST.) | 18725662 | 15100I00-11.39-4-2 | 45.302 | -122.979 | www.google.com/maps/place/45.3020279999,-122.978998 | YAMHILL-NEWBERG | OR240 | Newberg | YAMHILL | 2017-06-29 | NULL | NULL | NULL | 0 | 0 | 0 | 0 | 0 | 0 | 0 | 0 | 0 | 0 | 0 | 0 | 0 | 0 | 0 | 0 | 0 | Needed & Missing Ramp |  |  | 1 | [5 empty] | A | Environmental clearance at NTP
07200D00 | 3.4 | 1 | 1 | TAYLOR ST. NE | 18726671 | 07200D00-3.4-1-1 | 44.9654 | -123.0317 | www.google.com/maps/place/44.9654350004,-123.031676 | SALEM | OR99EB | Salem | MARION | 2016-12-09 | 0 | 0 | 0 | 0 | 0 | 0 | 0 | 0 | 0 | 0 | 0 | 0 | 0 | 0 |  | 0 | 0 | 0 | 0 | 0 | Needed & Missing Ramp |  |  | 1 | [5 empty] | A | Environmental clearance at NTP
07200D00 | 3.4 | 2 | 1 | TAYLOR ST. NE | 18726672 | 07200D00-3.4-2-1 | 44.9653 | -123.0316 | www.google.com/maps/place/44.9653020001,-123.031632 | SALEM | OR99EB | Salem | MARION | 2016-12-09 | 0 | 0 | 0 | 0 | 0 | 0 | 0 | 0 | 0 | 0 | 0 | 0 | 0 | 0 |  | 0 | 0 | 0 | 0 | 0 | Needed & Missing Ramp |  |  | 1 | [5 empty] | A | Environmental clearance at NTP
07200D00 | 3.4 | 3 | 1 | TAYLOR ST. NE | 18726673 | 07200D00-3.4-3-1 | 44.9653 | -123.0314 | www.google.com/maps/place/44.9653199997,-123.031422999 | SALEM | OR99EB | Salem | MARION | 2015-10-27 | 2.9 | 0 | 1.9 | Truncated Domes | 0 | 1 | 13.2 | 8.6 | 6.6 | 6.9 | 0.9 | 6.4 | 6.5 | 1.9 | N | 5 | 6 | 1.9 | 2.9 | 5 | COUNTER SLOPE; CURB RUNNING SLOPE; LANDING SLOPE Y; LIP HEIGHT; RUNNING SLOPE 1 |  |  | 1 | [5 empty] | A | Environmental clearance at NTP
07200D00 | 3.4 | 4 | 1 | TAYLOR ST. NE | 18726674 | 07200D00-3.4-4-1 | 44.9655 | -123.0315 | www.google.com/maps/place/44.9654809997,-123.031481 | SALEM | OR99EB | Salem | MARION | 2015-10-27 | 4.4 | 0 | 2.8 | Truncated Domes | 0 | 1.8 | 14.5 | 7 | 6.8 | 7 | 1.5 | 8.6 | 7.2 | 1.6 | N | 5 | 6 | 2.8 | 4.4 | 5 | COUNTER SLOPE; CURB RUNNING SLOPE; LANDING SLOPE X; LANDING SLOPE Y; LIP HEIGHT; RUNNING SLOPE 1; RUNNING SLOPE 3; CR(+) |  |  | 2 | [5 empty] | A | Environmental clearance at NTP
07200D00 | 3.55 | 1 | 1 | HICKORY ST. NE | 18726677 | 07200D00-3.55-1-1 | 44.9633 | -123.0315 | www.google.com/maps/place/44.9633189997,-123.031523999 | SALEM | OR99EB | Salem | MARION | 2015-10-27 | 7.7 | 8.4 | 1.2 | Truncated Domes | 0 | 0.4 | 13 | 6.6 | 0 | 0 | 0 | 0 | 0 | 0 | N | 5 | 5 | 2.7 | 2.7 | 5 | COUNTER SLOPE; CURB RUNNING SLOPE; LANDING SLOPE X; LANDING SLOPE Y; LIP HEIGHT |  |  | 1 | [5 empty] | A | Environmental clearance at NTP
07200D00 | 3.55 | 2 | 1 | HICKORY ST. NE | 18726678 | 07200D00-3.55-2-1 | 44.9632 | -123.0315 | www.google.com/maps/place/44.9631860004,-123.031523 | SALEM | OR99EB | Salem | MARION | 2015-10-27 | 2.1 | 3.8 | 1.6 | None | 0 | 1 | 13 | 8.1 | 0 | 0 | 0 | 0 | 0 | 0 | N | 5 | 5 | 2.6 | 1.6 | 5 | COUNTER SLOPE; CURB RUNNING SLOPE; DETECTABLE WARNING; LANDING SLOPE X; LIP HEIGHT |  |  | 1 | [5 empty] | A | Environmental clearance at NTP
07200D00 | 3.55 | 3 | 1 | HICKORY ST. NE | 18726679 | 07200D00-3.55-3-1 | 44.9632 | -123.0313 | www.google.com/maps/place/44.9631720002,-123.031308 | SALEM | OR99EB | Salem | MARION | 2015-10-27 | 10.6 | 5 | 3.2 | None | 0 | 0.5 | 5 | 5.9 | 0 | 0 | 0 | 0 | 0 | 0 | N | 0 | 0 | 0 | 0 | 0 | CLEAR WIDTH; COUNTER SLOPE; DETECTABLE WARNING; LANDING LENGTH Y; LANDING SLOPE X; LANDING SLOPE Y; LANDING WIDTH X; (+) |  |  | 1 | [5 empty] | A | Environmental clearance at NTP
07200D00 | 3.55 | 4 | 1 | HICKORY ST. NE | 18726680 | 07200D00-3.55-4-1 | 44.9633 | -123.0313 | www.google.com/maps/place/44.9633390003,-123.031268 | SALEM | OR99EB | Salem | MARION | 2015-10-27 | 1.8 | 0 | 2.2 | Truncated Domes | 0 | 1.1 | 11.8 | 6.9 | 12.4 | 6.5 | 2 | 3.4 | 5.9 | 2 | N | 6 | 5 | 2.2 | 1.8 | 5 | COUNTER SLOPE; CURB RUNNING SLOPE; LANDING SLOPE X; LIP HEIGHT; RUNNING SLOPE 2; CROSS SLOPE 1 |  |  | 2 | [5 empty] | A | Environmental clearance at NTP
07200D00 | 3.62 | 1 | 1 | PINE ST. NE | 18726681 | 07200D00-3.62-1-1 | 44.9623 | -123.0315 | www.google.com/maps/place/44.9623400004,-123.031526 | SALEM | OR99EB | Salem | MARION | 2015-10-27 | 9.8 | 7.1 | 1.2 | None | 0.5 | 2.5 | 4 | 7.6 | 0 | 0 | 0 | 0 | 0 | 0 | N | 0 | 0 | 0 | 0 | 0 | CLEAR WIDTH; COUNTER SLOPE; DETECTABLE WARNING; LANDING LENGTH Y; LANDING SLOPE X; LANDING SLOPE Y; LANDING WIDTH X; (+) |  |  | 2 | [5 empty] | A | Environmental clearance at NTP
07200D00 | 3.62 | 2 | 1 | PINE ST. NE | 18726682 | 07200D00-3.62-2-1 | 44.9622 | -123.0315 | www.google.com/maps/place/44.9621609998,-123.031519 | SALEM | OR99EB | Salem | MARION | 2015-10-27 | 10 | 5.8 | 3.6 | None | 0 | 2.5 | 10.5 | 9.5 | 0 | 0 | 0 | 0 | 0 | 0 | N | 0 | 0 | 0 | 0 | 0 | CLEAR WIDTH; COUNTER SLOPE; CURB RUNNING SLOPE; DETECTABLE WARNING; LANDING LENGTH Y; LANDING SLOPE X; LANDING SLOPE (+) |  |  | 2 | [5 empty] | A | Environmental clearance at NTP
07200D00 | 3.62 | 3 | 1 | PINE ST. NE | 18726683 | 07200D00-3.62-3-1 | 44.9621 | -123.0313 | www.google.com/maps/place/44.9621419996,-123.031268 | SALEM | OR99EB | Salem | MARION | 2015-10-27 | 10.5 | 5.1 | 1.6 | None | 0 | 1.1 | 16.4 | 7.1 | 0 | 0 | 0 | 0 | 0 | 0 | Y | 0 | 0 | 0 | 0 | 0 | CLEAR WIDTH; COUNTER SLOPE; CURB RUNNING SLOPE; DETECTABLE WARNING; LANDING LENGTH Y; LANDING SLOPE X; LANDING SLOPE (+) |  |  | 2 | [5 empty] | A | Environmental clearance at NTP
07200D00 | 3.62 | 4 | 1 | PINE ST. NE | 18726684 | 07200D00-3.62-4-1 | 44.9623 | -123.0313 | www.google.com/maps/place/44.9623320001,-123.031289 | SALEM | OR99EB | Salem | MARION | 2015-10-27 | 11.3 | 4.5 | 2.4 | None | 0 | 1.9 | 5.3 | 4 | 0 | 0 | 0 | 0 | 0 | 0 | N | 0 | 0 | 0 | 0 | 0 | CLEAR WIDTH; DETECTABLE WARNING; LANDING LENGTH Y; LANDING SLOPE X; LANDING SLOPE Y; LANDING WIDTH X; RUNNING SLOPE 1(+) |  |  | 2 | [5 empty] | A | Environmental clearance at NTP
07200D00 | 3.73 | 1 | 1 | GROVE ST. NE | 18726685 | 07200D00-3.73-1-1 | 44.9607 | -123.0315 | www.google.com/maps/place/44.960714,-123.031525 | SALEM | OR99EB | Salem | MARION | 2015-10-27 | 7.8 | 5 | 2.3 | None | 0.5 | 0.8 | 7.2 | 9.6 | 0 | 0 | 0 | 0 | 0 | 0 | N | 0 | 0 | 0 | 0 | 0 | CLEAR WIDTH; COUNTER SLOPE; DETECTABLE WARNING; LANDING LENGTH Y; LANDING SLOPE X; LANDING SLOPE Y; LANDING WIDTH X; (+) |  |  | 2 | [5 empty] | A | Environmental clearance at NTP
07200D00 | 3.73 | 2 | 1 | GROVE ST. NE | 18726686 | 07200D00-3.73-2-1 | 44.9606 | -123.0315 | www.google.com/maps/place/44.9605900004,-123.031533 | SALEM | OR99EB | Salem | MARION | 2015-10-27 | 7.2 | 5 | 1.4 | None | 0 | 3.2 | 8.2 | 9.6 | 0 | 0 | 0 | 0 | 0 | 0 | N | 0 | 0 | 0 | 0 | 0 | CLEAR WIDTH; COUNTER SLOPE; DETECTABLE WARNING; GUTTER FLOW SLOPE; LANDING LENGTH Y; LANDING SLOPE X; LANDING SLOPE Y(+) |  |  | 2 | [5 empty] | A | Environmental clearance at NTP
07200D00 | 3.73 | 3 | 1 | GROVE ST. NE | 18726687 | 07200D00-3.73-3-1 | 44.9606 | -123.0313 | www.google.com/maps/place/44.9605800003,-123.031301999 | SALEM | OR99EB | Salem | MARION | 2015-10-27 | 11.3 | 5.1 | 3.7 | None | 1 | 2 | 11 | 8.8 | 0 | 0 | 0 | 0 | 0 | 0 | N | 0 | 0 | 0 | 0 | 0 | CLEAR WIDTH; COUNTER SLOPE; CURB RUNNING SLOPE; DETECTABLE WARNING; LANDING LENGTH Y; LANDING SLOPE X; LANDING SLOPE (+) |  |  | 2 | [5 empty] | A | Environmental clearance at NTP
07200D00 | 3.73 | 4 | 1 | GROVE ST. NE | 18726688 | 07200D00-3.73-4-1 | 44.9607 | -123.0313 | www.google.com/maps/place/44.96074,-123.031314 | SALEM | OR99EB | Salem | MARION | 2015-10-27 | 9.5 | 5.1 | 2.1 | None | 0 | 2.6 | 5 | 7 | 0 | 0 | 0 | 0 | 0 | 0 | N | 0 | 0 | 0 | 0 | 0 | CLEAR WIDTH; COUNTER SLOPE; DETECTABLE WARNING; GUTTER FLOW SLOPE; LANDING LENGTH Y; LANDING SLOPE X; LANDING SLOPE Y(+) |  |  | 2 | [5 empty] | A | Environmental clearance at NTP
07200D00 | 3.8 | 1 | 1 | COLUMBIA ST. NE | 18726689 | 07200D00-3.8-1-1 | 44.9597 | -123.0315 | www.google.com/maps/place/44.9597289999,-123.031531999 | SALEM | OR99EB | Salem | MARION | 2015-10-27 | 6 | 8.5 | 1.9 | None | 0.5 | 1 | 4.5 | 9.4 | 0 | 0 | 0 | 0 | 0 | 0 | N | 5 | 3 | 0.8 | 0.4 | 3 | CLEAR WIDTH; COUNTER SLOPE; DETECTABLE WARNING; LANDING LENGTH Y; LIP HEIGHT |  |  | 1 | [5 empty] | A | Environmental clearance at NTP
07200D00 | 3.8 | 1 | 2 | COLUMBIA ST. NE | 18726690 | 07200D00-3.8-1-2 | 44.9597 | -123.0315 | www.google.com/maps/place/44.9597289999,-123.031531999 | SALEM | OR99EB | Salem | MARION | 2015-10-27 | 7.3 | 9.3 | 1 | None | 0.5 | 0.7 | 8.2 | 7.2 | 0 | 0 | 0 | 0 | 0 | 0 | N | 3 | 5 | 0.4 | 0.8 | 3 | CLEAR WIDTH; COUNTER SLOPE; DETECTABLE WARNING; LANDING WIDTH X; LIP HEIGHT |  |  | 1 | [5 empty] | A | Environmental clearance at NTP
07200D00 | 3.8 | 2 | 1 | COLUMBIA ST. NE | 18726691 | 07200D00-3.8-2-1 | 44.9596 | -123.0315 | www.google.com/maps/place/44.9595699997,-123.031524 | SALEM | OR99EB | Salem | MARION | 2015-10-27 | 7.6 | 8.9 | 1.8 | None | 2 | 2.3 | 12.7 | 7.8 | 0 | 0 | 0 | 0 | 0 | 0 | N | 5 | 5 | 2.9 | 2.8 | 5 | COUNTER SLOPE; CURB RUNNING SLOPE; DETECTABLE WARNING; GUTTER FLOW SLOPE; LANDING SLOPE X; LANDING SLOPE Y; LIP HEIGHT |  |  | 1 | [5 empty] | A | Environmental clearance at NTP
07200D00 | 3.8 | 2 | 2 | COLUMBIA ST. NE | 18726692 | 07200D00-3.8-2-2 | 44.9596 | -123.0315 | www.google.com/maps/place/44.9595699997,-123.031524 | SALEM | OR99EB | Salem | MARION | 2015-10-27 | 6.2 | 5.8 | 1.4 | None | 2 | 0.4 | 6 | 5.9 | 0 | 0 | 0 | 0 | 0 | 0 | N | 5 | 5 | 2.8 | 2.9 | 5 | COUNTER SLOPE; DETECTABLE WARNING; LANDING SLOPE X; LANDING SLOPE Y; LIP HEIGHT |  |  | 1 | [5 empty] | A | Environmental clearance at NTP
07200D00 | 3.8 | 3 | 1 | COLUMBIA ST. NE | 18726693 | 07200D00-3.8-3-1 | 44.9596 | -123.0313 | www.google.com/maps/place/44.9595759998,-123.031306 | SALEM | OR99EB | Salem | MARION | 2015-10-27 | 3.9 | 6.9 | 0.4 | None | 0 | 1.2 | 4.8 | 7 | 0 | 0 | 0 | 0 | 0 | 0 | N | 5 | 5 | 1.7 | 2.4 | 5 | COUNTER SLOPE; DETECTABLE WARNING; LANDING SLOPE Y; LIP HEIGHT |  |  | 1 | [5 empty] | A | Environmental clearance at NTP
07200D00 | 3.8 | 3 | 2 | COLUMBIA ST. NE | 18726694 | 07200D00-3.8-3-2 | 44.9596 | -123.0313 | www.google.com/maps/place/44.9595759998,-123.031306 | SALEM | OR99EB | Salem | MARION | 2015-10-27 | 4.5 | 8.3 | 1.1 | None | 0 | 0.8 | 11.4 | 8.1 | 0 | 0 | 0 | 0 | 0 | 0 | N | 5 | 5 | 2.4 | 1.7 | 5 | COUNTER SLOPE; CURB RUNNING SLOPE; DETECTABLE WARNING; LANDING SLOPE X |  |  | 1 | [5 empty] | A | Environmental clearance at NTP
07200D00 | 3.8 | 4 | 1 | COLUMBIA ST. NE | 18726695 | 07200D00-3.8-4-1 | 44.9597 | -123.0313 | www.google.com/maps/place/44.9597299996,-123.031315 | SALEM | OR99EB | Salem | MARION | 2015-10-27 | 5.9 | 6.8 | 1.3 | None | 0 | 2.5 | 11.5 | 9.4 | 0 | 0 | 0 | 0 | 0 | 0 | N | 3 | 4 | 5.1 | 5.5 | 3 | CLEAR WIDTH; COUNTER SLOPE; CURB RUNNING SLOPE; DETECTABLE WARNING; GUTTER FLOW SLOPE; LANDING SLOPE X; LANDING SLOPE(+) |  |  | 1 | [5 empty] | A | Environmental clearance at NTP
07200D00 | 3.8 | 4 | 2 | COLUMBIA ST. NE | 18726696 | 07200D00-3.8-4-2 | 44.9597 | -123.0313 | www.google.com/maps/place/44.9597299996,-123.031315 | SALEM | OR99EB | Salem | MARION | 2015-10-27 | 4.7 | 4.8 | 2.1 | None | 0 | 0 | 3.5 | 10.1 | 0 | 0 | 0 | 0 | 0 | 0 | N | 4 | 3 | 5.5 | 5.1 | 3 | CLEAR WIDTH; COUNTER SLOPE; DETECTABLE WARNING; GUTTER FLOW SLOPE; LANDING LENGTH Y; LANDING SLOPE X; LANDING SLOPE Y(+) |  |  | 1 | [5 empty] | A | Environmental clearance at NTP
07200D00 | 3.88 | 1 | 1 | ACADEMY ST. NE | 18726697 | 07200D00-3.88-1-1 | 44.9586 | -123.0315 | www.google.com/maps/place/44.9585839997,-123.031519 | SALEM | OR99EB | Salem | MARION | 2015-10-27 | 10.6 | 7.6 | 2.6 | None | 0 | 3.6 | 8.2 | 6.6 | 0 | 0 | 0 | 0 | 0 | 0 | N | 5 | 5 | 1.2 | 2.2 | 5 | COUNTER SLOPE; DETECTABLE WARNING; GUTTER FLOW SLOPE; LANDING SLOPE Y; RUNNING SLOPE 1; CROSS SLOPE 1 |  |  | 1 | [5 empty] | A | Environmental clearance at NTP
07200D00 | 3.88 | 2 | 1 | ACADEMY ST. NE | 18726698 | 07200D00-3.88-2-1 | 44.9584 | -123.0315 | www.google.com/maps/place/44.9584289997,-123.031535 | SALEM | OR99EB | Salem | MARION | 2015-10-27 | 5.6 | 10.5 | 1.4 | None | 2 | 5.5 | 5.5 | 7.6 | 0 | 0 | 0 | 0 | 0 | 0 | N | 5 | 5 | 2.8 | 2.8 | 5 | COUNTER SLOPE; DETECTABLE WARNING; GUTTER FLOW SLOPE; LANDING SLOPE X; LANDING SLOPE Y; LIP HEIGHT |  |  | 2 | [5 empty] | A | Environmental clearance at NTP
07200D00 | 3.88 | 3 | 1 | ACADEMY ST. NE | 18726699 | 07200D00-3.88-3-1 | 44.9584 | -123.0313 | www.google.com/maps/place/44.958441,-123.031295999 | SALEM | OR99EB | Salem | MARION | 2015-10-27 | 8.4 | 5 | 2.1 | None | 0 | 2.1 | 10.2 | 7.8 | 0 | 0 | 0 | 0 | 0 | 0 | N | 0 | 0 | 0 | 0 | 0 | CLEAR WIDTH; COUNTER SLOPE; CURB RUNNING SLOPE; DETECTABLE WARNING; GUTTER FLOW SLOPE; LANDING LENGTH Y; LANDING SLOP(+) |  |  | 2 | [5 empty] | A | Environmental clearance at NTP
07200D00 | 3.88 | 4 | 1 | ACADEMY ST. NE | 18726700 | 07200D00-3.88-4-1 | 44.9586 | -123.0313 | www.google.com/maps/place/44.9585760004,-123.031306 | SALEM | OR99EB | Salem | MARION | 2015-10-27 | 6.5 | 5 | 1.1 | None | 1 | 3.4 | 10.4 | 8.3 | 0 | 0 | 0 | 0 | 0 | 0 | N | 0 | 0 | 0 | 0 | 0 | CLEAR WIDTH; COUNTER SLOPE; CURB RUNNING SLOPE; DETECTABLE WARNING; GUTTER FLOW SLOPE; LANDING LENGTH Y; LANDING SLOP(+) |  |  | 2 | [5 empty] | A | Environmental clearance at NTP
07200D00 | 3.95 | 1 | 1 | RIVER ST. NE | 18726701 | 07200D00-3.95-1-1 | 44.9576 | -123.0315 | www.google.com/maps/place/44.9575779996,-123.031542 | SALEM | OR99EB | Salem | MARION | 2015-10-27 | 7 | 8 | 1 | None | 0 | 1.8 | 8.7 | 5.8 | 0 | 0 | 0 | 0 | 0 | 0 | N | 5 | 5 | 1.9 | 0.9 | 5 | COUNTER SLOPE; CURB RUNNING SLOPE; DETECTABLE WARNING; LIP HEIGHT |  |  | 1 | [5 empty] | A | Environmental clearance at NTP
07200D00 | 3.95 | 2 | 1 | RIVER ST. NE | 18726702 | 07200D00-3.95-2-1 | 44.9574 | -123.0315 | www.google.com/maps/place/44.957421,-123.031534 | SALEM | OR99EB | Salem | MARION | 2015-10-27 | 5.4 | 10.7 | 0.4 | Truncated Domes | 0 | 4.7 | 8.9 | -5.6 | 0 | 0 | 0 | 0 | 0 | 0 | N | 5 | 5 | 1.8 | 2.4 | 5 | COUNTER SLOPE; CURB RUNNING SLOPE; GUTTER FLOW SLOPE; LANDING SLOPE Y; LIP HEIGHT |  |  | 1 | [5 empty] | A | Environmental clearance at NTP
07200D00 | 3.95 | 2 | 2 | RIVER ST. NE | 18726703 | 07200D00-3.95-2-2 | 44.9574 | -123.0315 | www.google.com/maps/place/44.957421,-123.031534 | SALEM | OR99EB | Salem | MARION | 2015-10-27 | 4.5 | 9.3 | 1.8 | Truncated Domes | 0 | 1.3 | 0 | 5.3 | 0 | 0 | 0 | 0 | 0 | 0 | N | 5 | 5 | 2.4 | 1.8 | 5 | COUNTER SLOPE; LANDING SLOPE X; LIP HEIGHT |  |  | 1 | [5 empty] | A | Environmental clearance at NTP
07200D00 | 3.95 | 3 | 1 | RIVER ST. NE | 18726704 | 07200D00-3.95-3-1 | 44.9574 | -123.0313 | www.google.com/maps/place/44.9574320001,-123.031295 | SALEM | OR99EB | Salem | MARION | 2015-10-27 | 6.6 | 5 | 1 | None | 0 | 0.6 | 8.4 | 7.9 | 0 | 0 | 0 | 0 | 0 | 0 | N | 0 | 0 | 0 | 0 | 0 | CLEAR WIDTH; COUNTER SLOPE; CURB RUNNING SLOPE; DETECTABLE WARNING; LANDING LENGTH Y; LANDING SLOPE X; LANDING SLOPE (+) |  |  | 2 | [5 empty] | A | Environmental clearance at NTP
07200D00 | 3.95 | 4 | 1 | RIVER ST. NE | 18726705 | 07200D00-3.95-4-1 | 44.9576 | -123.0313 | www.google.com/maps/place/44.9575659998,-123.031296 | SALEM | OR99EB | Salem | MARION | 2015-10-27 | 8.3 | 5 | 1.3 | None | 0 | 0.4 | 9.3 | 10.1 | 0 | 0 | 0 | 0 | 0 | 0 | N | 0 | 0 | 0 | 0 | 0 | CLEAR WIDTH; COUNTER SLOPE; CURB RUNNING SLOPE; DETECTABLE WARNING; LANDING LENGTH Y; LANDING SLOPE X; LANDING SLOPE (+) |  |  | 2 | [5 empty] | A | Environmental clearance at NTP
07200D00 | 4.12 | 1 | 1 | NORWAY ST. NE | 18726718 | 07200D00-4.12-1-1 | 44.9552 | -123.0322 | www.google.com/maps/place/44.9552210003,-123.032221999 | SALEM | OR99EB | Salem | MARION | 2015-11-04 | 8.8 | 10 | 2 | None | 0 | 2.9 | 8 | 9.1 | 0 | 0 | 0 | 0 | 0 | 0 | N | 5 | 5 | 0.8 | 1.2 | 5 | COUNTER SLOPE; DETECTABLE WARNING; RUNNING SLOPE 1 |  |  | 2 | [5 empty] | A | Environmental clearance at NTP
07200D00 | 4.12 | 2 | 1 | NORWAY ST. NE | 18726719 | 07200D00-4.12-2-1 | 44.9551 | -123.0323 | www.google.com/maps/place/44.9550689997,-123.032291 | SALEM | OR99EB | Salem | MARION | 2015-11-04 | 8.5 | 7.4 | 2.4 | None | 0 | 3.8 | 8.5 | 8.7 | 0 | 0 | 0 | 0 | 0 | 0 | N | 5 | 5 | 1.8 | 3.4 | 5 | COUNTER SLOPE; CURB RUNNING SLOPE; DETECTABLE WARNING; GUTTER FLOW SLOPE; LANDING SLOPE Y; RUNNING SLOPE 1; CROSS SLO(+) |  |  | 1 | [5 empty] | A | Environmental clearance at NTP
07200D00 | 4.12 | 3 | 1 | NORWAY ST. NE | 18726720 | 07200D00-4.12-3-1 | 44.955 | -123.0321 | www.google.com/maps/place/44.9550119997,-123.032086 | SALEM | OR99EB | Salem | MARION | 2015-11-04 | 6 | 7.9 | 3.2 | None | 1 | 0.5 | 10.5 | 8.4 | 0 | 0 | 0 | 0 | 0 | 0 | N | 5 | 5 | 2.6 | 1.2 | 5 | COUNTER SLOPE; CURB RUNNING SLOPE; DETECTABLE WARNING; LANDING SLOPE X; LIP HEIGHT; PHYSICAL CONDITION; CROSS SLOPE 1 |  |  | 1 | [5 empty] | A | Environmental clearance at NTP
07200D00 | 4.12 | 4 | 1 | NORWAY ST. NE | 18726721 | 07200D00-4.12-4-1 | 44.9552 | -123.032 | www.google.com/maps/place/44.9551540001,-123.032004 | SALEM | OR99EB | Salem | MARION | 2015-11-04 | 4.7 | 3.2 | 2 | None | 0.5 | 1.4 | 12 | 10.2 | 0 | 0 | 0 | 0 | 0 | 0 | N | 5 | 5 | 2.6 | 2.9 | 5 | COUNTER SLOPE; CURB RUNNING SLOPE; DETECTABLE WARNING; LANDING SLOPE X; LANDING SLOPE Y; LIP HEIGHT |  |  | 2 | [5 empty] | A | Environmental clearance at NTP
07200D00 | 4.18 | 1 | 1 | SHIPPING ST. NE | 18726722 | 07200D00-4.18-1-1 | 44.9544 | -123.0327 | www.google.com/maps/place/44.9543680003,-123.03265 | SALEM | OR99EB | Salem | MARION | 2015-11-04 | 7.6 | 8.3 | 1 | None | 0.5 | 4.3 | 5.6 | 4.1 | 0 | 0 | 0 | 0 | 0 | 0 | N | 5 | 5 | 3.8 | 3.8 | 4 | DETECTABLE WARNING; GUTTER FLOW SLOPE; LANDING SLOPE X; LANDING SLOPE Y; LIP HEIGHT |  |  | 1 | [5 empty] | A | Environmental clearance at NTP
07200D00 | 4.18 | 1 | 2 | SHIPPING ST. NE | 18726723 | 07200D00-4.18-1-2 | 44.9544 | -123.0327 | www.google.com/maps/place/44.9543680003,-123.03265 | SALEM | OR99EB | Salem | MARION | 2015-11-04 | 5.8 | 10.7 | 3.7 | None | 0 | 1.4 | 11 | 7.5 | 0 | 0 | 0 | 0 | 0 | 0 | N | 5 | 5 | 3.8 | 3.8 | 4 | COUNTER SLOPE; CURB RUNNING SLOPE; DETECTABLE WARNING; LANDING SLOPE X; LANDING SLOPE Y; LIP HEIGHT; CROSS SLOPE 1 |  |  | 1 | [5 empty] | A | Environmental clearance at NTP
07200D00 | 4.18 | 2 | 1 | SHIPPING ST. NE | 18726724 | 07200D00-4.18-2-1 | 44.9542 | -123.0327 | www.google.com/maps/place/44.9542079996,-123.032734 | SALEM | OR99EB | Salem | MARION | 2015-11-04 | 7 | 10.2 | 1.7 | None | 0 | 2.1 | 15.2 | 8.3 | 0 | 0 | 0 | 0 | 0 | 0 | N | 5 | 5 | 0.6 | 2.3 | 5 | COUNTER SLOPE; CURB RUNNING SLOPE; DETECTABLE WARNING; GUTTER FLOW SLOPE; LANDING SLOPE Y; LIP HEIGHT |  |  | 1 | [5 empty] | A | Environmental clearance at NTP
07200D00 | 4.18 | 2 | 2 | SHIPPING ST. NE | 18726725 | 07200D00-4.18-2-2 | 44.9542 | -123.0327 | www.google.com/maps/place/44.9542079996,-123.032734 | SALEM | OR99EB | Salem | MARION | 2015-11-04 | 5.4 | 6.9 | 1.3 | None | 0 | 0.6 | 4 | 8.1 | 0 | 0 | 0 | 0 | 0 | 0 | N | 5 | 5 | 2.3 | 0.6 | 4 | COUNTER SLOPE; DETECTABLE WARNING; LANDING SLOPE X; LIP HEIGHT |  |  | 1 | [5 empty] | A | Environmental clearance at NTP
07200D00 | 4.18 | 3 | 1 | SHIPPING ST. NE | 18726726 | 07200D00-4.18-3-1 | 44.9541 | -123.0325 | www.google.com/maps/place/44.9541499999,-123.032506 | SALEM | OR99EB | Salem | MARION | 2015-11-04 | 1.8 | 6.8 | 0.5 | None | 0.5 | 0.1 | 1.5 | 8.2 | 0 | 0 | 0 | 0 | 0 | 0 | N | 5 | 5 | 1.7 | 1.6 | 5 | COUNTER SLOPE; DETECTABLE WARNING; LIP HEIGHT |  |  | 1 | [5 empty] | A | Environmental clearance at NTP
07200D00 | 4.18 | 3 | 2 | SHIPPING ST. NE | 18726727 | 07200D00-4.18-3-2 | 44.9541 | -123.0325 | www.google.com/maps/place/44.9541499999,-123.032506 | SALEM | OR99EB | Salem | MARION | 2015-11-04 | 5.2 | 8.2 | 0.8 | None | 0.5 | 0.9 | 12 | 8.4 | 0 | 0 | 0 | 0 | 0 | 0 | N | 5 | 5 | 1.6 | 1.7 | 5 | COUNTER SLOPE; CURB RUNNING SLOPE; DETECTABLE WARNING; LIP HEIGHT |  |  | 1 | [5 empty] | A | Environmental clearance at NTP
07200D00 | 4.18 | 4 | 1 | SHIPPING ST. NE | 18726728 | 07200D00-4.18-4-1 | 44.9543 | -123.0324 | www.google.com/maps/place/44.9543140002,-123.032423 | SALEM | OR99EB | Salem | MARION | 2015-11-04 | 5.6 | 9.1 | 2.6 | None | 0 | 2.8 | 6.3 | 3.1 | 0 | 0 | 0 | 0 | 0 | 0 | N | 5 | 5 | 2.8 | 1.4 | 5 | DETECTABLE WARNING; GUTTER FLOW SLOPE; LANDING SLOPE X; CROSS SLOPE 1 |  |  | 1 | [5 empty] | A | Environmental clearance at NTP
07200D00 | 4.18 | 4 | 2 | SHIPPING ST. NE | 18726729 | 07200D00-4.18-4-2 | 44.9543 | -123.0324 | www.google.com/maps/place/44.9543140002,-123.032423 | SALEM | OR99EB | Salem | MARION | 2015-11-04 | 0 | 0 | 0 | 0 | 0 | 0 | 0 | 0 | 0 | 0 | 0 | 0 | 0 | 0 |  | 0 | 0 | 0 | 0 | 0 | Needed & Missing Ramp |  |  | 1 | [5 empty] | A | Environmental clearance at NTP
07200D00 | 4.24 | 1 | 1 | HOOD ST. NE | 18726730 | 07200D00-4.24-1-1 | 44.9535 | -123.0331 | www.google.com/maps/place/44.9534990003,-123.033077001 | SALEM | OR99EB | Salem | MARION | 2015-11-04 | 7.4 | 7.5 | 5 | None | 0 | 2.7 | 3.3 | 4.5 | 0 | 0 | 0 | 0 | 0 | 0 | N | 0 | 0 | 0 | 0 | 0 | CLEAR WIDTH; DETECTABLE WARNING; LANDING LENGTH Y; LANDING SLOPE X; LANDING SLOPE Y; LANDING WIDTH X; CROSS SLOPE 1 |  |  | 1 | [5 empty] | A | Environmental clearance at NTP
07200D00 | 4.24 | 1 | 2 | HOOD ST. NE | 18726731 | 07200D00-4.24-1-2 | 44.9535 | -123.0331 | www.google.com/maps/place/44.9534990003,-123.033077001 | SALEM | OR99EB | Salem | MARION | 2015-11-04 | 11.1 | 6.3 | 1.1 | None | 0.5 | 0.6 | 8.5 | 8.1 | 0 | 0 | 0 | 0 | 0 | 0 | N | 5 | 5 | 1.3 | 2.7 | 5 | COUNTER SLOPE; CURB RUNNING SLOPE; DETECTABLE WARNING; LANDING SLOPE Y; LIP HEIGHT; RUNNING SLOPE 1 |  |  | 1 | [5 empty] | A | Environmental clearance at NTP
07200D00 | 4.24 | 2 | 1 | HOOD ST. NE | 18726732 | 07200D00-4.24-2-1 | 44.9534 | -123.0332 | www.google.com/maps/place/44.9533520001,-123.033159 | SALEM | OR99EB | Salem | MARION | 2015-11-04 | 8.4 | 7 | 1.8 | None | 0 | 1.7 | 14 | 8.2 | 0 | 0 | 0 | 0 | 0 | 0 | N | 5 | 5 | 1.4 | 2.3 | 5 | COUNTER SLOPE; CURB RUNNING SLOPE; DETECTABLE WARNING; LANDING SLOPE Y; LIP HEIGHT; RUNNING SLOPE 1 |  |  | 1 | [5 empty] | A | Environmental clearance at NTP
07200D00 | 4.24 | 2 | 2 | HOOD ST. NE | 18726733 | 07200D00-4.24-2-2 | 44.9534 | -123.0332 | www.google.com/maps/place/44.9533520001,-123.033159 | SALEM | OR99EB | Salem | MARION | 2015-11-04 | 4.4 | 5.5 | 1.1 | None | 0 | 1.2 | 4.4 | 5.2 | 0 | 0 | 0 | 0 | 0 | 0 | N | 5 | 5 | 2.3 | 1.4 | 5 | COUNTER SLOPE; DETECTABLE WARNING; LANDING SLOPE X; LIP HEIGHT |  |  | 1 | [5 empty] | A | Environmental clearance at NTP
07200D00 | 4.24 | 3 | 1 | HOOD ST. NE | 18726734 | 07200D00-4.24-3-1 | 44.9533 | -123.0329 | www.google.com/maps/place/44.9532979998,-123.032942 | SALEM | OR99EB | Salem | MARION | 2015-11-04 | 4.4 | 6.5 | 0.8 | None | 0 | 1 | 2.5 | 7.2 | 0 | 0 | 0 | 0 | 0 | 0 | N | 5 | 4 | 2.2 | 1.9 | 4 | COUNTER SLOPE; DETECTABLE WARNING; LANDING SLOPE X |  |  | 1 | [5 empty] | A | Environmental clearance at NTP
07200D00 | 4.24 | 3 | 2 | HOOD ST. NE | 18726735 | 07200D00-4.24-3-2 | 44.9533 | -123.0329 | www.google.com/maps/place/44.9532979998,-123.032942 | SALEM | OR99EB | Salem | MARION | 2015-11-04 | 7.4 | 8.4 | 2.2 | None | 0 | 1.3 | 6.2 | 7.9 | 0 | 0 | 0 | 0 | 0 | 0 | N | 4 | 5 | 1.9 | 2.2 | 4 | COUNTER SLOPE; DETECTABLE WARNING; LANDING SLOPE Y; CROSS SLOPE 1 |  |  | 1 | [5 empty] | A | Environmental clearance at NTP
07200D00 | 4.24 | 4 | 1 | HOOD ST. NE | 18726736 | 07200D00-4.24-4-1 | 44.9535 | -123.0329 | www.google.com/maps/place/44.953453,-123.032865 | SALEM | OR99EB | Salem | MARION | 2015-11-04 | 6.3 | 7.9 | 2.3 | None | 1 | 2.2 | 4.2 | 9.4 | 0 | 0 | 0 | 0 | 0 | 0 | N | 5 | 5 | 3.9 | 2.8 | 5 | COUNTER SLOPE; DETECTABLE WARNING; GUTTER FLOW SLOPE; LANDING SLOPE X; LANDING SLOPE Y; LIP HEIGHT; PHYSICAL CONDITIO(+) |  |  | 1 | [5 empty] | A | Environmental clearance at NTP
07200D00 | 4.24 | 4 | 2 | HOOD ST. NE | 18726737 | 07200D00-4.24-4-2 | 44.9535 | -123.0329 | www.google.com/maps/place/44.953453,-123.032865 | SALEM | OR99EB | Salem | MARION | 2015-11-04 | 2 | 6.9 | 0.9 | None | 1 | 1.4 | 3.4 | 8.5 | 0 | 0 | 0 | 0 | 0 | 0 | N | 5 | 5 | 2.8 | 3.9 | 5 | COUNTER SLOPE; DETECTABLE WARNING; LANDING SLOPE X; LANDING SLOPE Y; LIP HEIGHT |  |  | 1 | [5 empty] | A | Environmental clearance at NTP
07200D00 | 4.3 | 1 | 1 | GAINES ST. NE | 18726738 | 07200D00-4.3-1-1 | 44.9526 | -123.0335 | www.google.com/maps/place/44.9526460001,-123.033512999 | SALEM | OR99EB | Salem | MARION | 2015-11-04 | 0 | 0 | 0 | 0 | 0 | 0 | 0 | 0 | 0 | 0 | 0 | 0 | 0 | 0 |  | 0 | 0 | 0 | 0 | 0 | Needed & Missing Ramp |  |  | 1 | [5 empty] | A | Environmental clearance at NTP
07200D00 | 4.3 | 1 | 2 | GAINES ST. NE | 18726739 | 07200D00-4.3-1-2 | 44.9526 | -123.0335 | www.google.com/maps/place/44.9526460001,-123.033512999 | SALEM | OR99EB | Salem | MARION | 2015-11-04 | 6.7 | 10 | 1.2 | None | 0.5 | 3.7 | 9.5 | 5.4 | 0 | 0 | 0 | 0 | 0 | 0 | N | 5 | 5 | 1.6 | 2 | 5 | COUNTER SLOPE; CURB RUNNING SLOPE; DETECTABLE WARNING; GUTTER FLOW SLOPE; LIP HEIGHT |  |  | 1 | [5 empty] | A | Environmental clearance at NTP
07200D00 | 4.3 | 2 | 1 | GAINES ST. NE | 18726740 | 07200D00-4.3-2-1 | 44.9525 | -123.0336 | www.google.com/maps/place/44.9525029997,-123.033587 | SALEM | OR99EB | Salem | MARION | 2015-11-04 | 4.5 | 10 | 1.2 | None | 0.5 | 2.3 | 7.5 | 8.6 | 0 | 0 | 0 | 0 | 0 | 0 | N | 5 | 5 | 1.1 | 2.2 | 5 | COUNTER SLOPE; DETECTABLE WARNING; GUTTER FLOW SLOPE; LANDING SLOPE Y; LIP HEIGHT |  |  | 1 | [5 empty] | A | Environmental clearance at NTP
07200D00 | 4.3 | 2 | 2 | GAINES ST. NE | 18726741 | 07200D00-4.3-2-2 | 44.9525 | -123.0336 | www.google.com/maps/place/44.9525029997,-123.033587 | SALEM | OR99EB | Salem | MARION | 2015-11-04 | 2.7 | 5.3 | 1.7 | None | 0.5 | 1.5 | 3.1 | 7.5 | 0 | 0 | 0 | 0 | 0 | 0 | N | 5 | 5 | 2.2 | 1.1 | 5 | COUNTER SLOPE; DETECTABLE WARNING; LANDING SLOPE X; LIP HEIGHT |  |  | 1 | [5 empty] | A | Environmental clearance at NTP
07200D00 | 4.3 | 3 | 1 | GAINES ST. NE | 18726742 | 07200D00-4.3-3-1 | 44.9524 | -123.0334 | www.google.com/maps/place/44.952446,-123.033369 | SALEM | OR99EB | Salem | MARION | 2015-11-04 | 0 | 0 | 0 | 0 | 0 | 0 | 0 | 0 | 0 | 0 | 0 | 0 | 0 | 0 |  | 0 | 0 | 0 | 0 | 0 | Needed & Missing Ramp |  |  | 1 | [5 empty] | A | Environmental clearance at NTP
07200D00 | 4.3 | 3 | 2 | GAINES ST. NE | 18726743 | 07200D00-4.3-3-2 | 44.9524 | -123.0334 | www.google.com/maps/place/44.952446,-123.033369 | SALEM | OR99EB | Salem | MARION | 2015-11-04 | 9.2 | 8.2 | 6.7 | None | 0.5 | 1.2 | 6.2 | 8.6 | 0 | 0 | 0 | 0 | 0 | 0 | N | 5 | 5 | 4.7 | 1 | 5 | COUNTER SLOPE; DETECTABLE WARNING; LANDING SLOPE X; LIP HEIGHT; RUNNING SLOPE 1; CROSS SLOPE 1 |  |  | 1 | [5 empty] | A | Environmental clearance at NTP
07200D00 | 4.3 | 4 | 1 | GAINES ST. NE | 18726744 | 07200D00-4.3-4-1 | 44.9526 | -123.0333 | www.google.com/maps/place/44.9525939998,-123.033294 | SALEM | OR99EB | Salem | MARION | 2015-11-04 | 5.2 | 9 | 2.3 | None | 0 | 0.7 | 5.6 | 8 | 0 | 0 | 0 | 0 | 0 | 0 | N | 5 | 5 | 1.7 | 2 | 5 | COUNTER SLOPE; DETECTABLE WARNING; LIP HEIGHT; CROSS SLOPE 1 |  |  | 1 | [5 empty] | A | Environmental clearance at NTP
07200D00 | 4.3 | 4 | 2 | GAINES ST. NE | 18726745 | 07200D00-4.3-4-2 | 44.9526 | -123.0333 | www.google.com/maps/place/44.9525939998,-123.033294 | SALEM | OR99EB | Salem | MARION | 2015-11-04 | 1.5 | 6.7 | 2.4 | None | 0 | 1.3 | 12.3 | 7.3 | 0 | 0 | 0 | 0 | 0 | 0 | N | 5 | 5 | 2 | 1.7 | 5 | COUNTER SLOPE; CURB RUNNING SLOPE; DETECTABLE WARNING; LIP HEIGHT; CROSS SLOPE 1 |  |  | 1 | [5 empty] | A | Environmental clearance at NTP
07200D00 | 4.36 | 1 | 1 | MARKET ST. NE | 18726746 | 07200D00-4.36-1-1 | 44.9518 | -123.0339 | www.google.com/maps/place/44.9517880002,-123.033943 | SALEM | OR99EB | Salem | MARION | 2015-11-04 | 1.9 | 8.3 | 1.7 | None | 0.5 | 1.5 | 3.5 | 2.9 | 0 | 0 | 0 | 0 | 0 | 0 | N | 5 | 5 | 1.7 | 5.1 | 5 | DETECTABLE WARNING; LANDING SLOPE Y; LIP HEIGHT |  |  | 1 | [5 empty] | B | Environmental clearance to be obtained thru the design process
07200D00 | 4.36 | 1 | 2 | MARKET ST. NE | 18726747 | 07200D00-4.36-1-2 | 44.9518 | -123.0339 | www.google.com/maps/place/44.9517880002,-123.033943 | SALEM | OR99EB | Salem | MARION | 2015-11-04 | 0 | 8.9 | 0 | 0 | 0 | 0 | 13.3 | 0 | 0 | 0 | 0 | 0 | 0 | 0 |  | 5 | 5 | 5.1 | 1.7 | 0 | CLEAR WIDTH; COUNTER SLOPE; CURB RUNNING SLOPE; DETECTABLE WARNING; GUTTER FLOW SLOPE; LANDING SLOPE X; LIP HEIGHT; R(+) |  |  | 1 |  |  | Arch Monitoring Required |  |  | B | Environmental clearance to be obtained thru the design process
07200D00 | 4.36 | 2 | 1 | MARKET ST. NE | 18726748 | 07200D00-4.36-2-1 | 44.9516 | -123.034 | www.google.com/maps/place/44.9516450004,-123.034017 | SALEM | OR99EB | Salem | MARION | 2015-11-04 | 11.5 | 5.6 | 2.1 | None | 0 | 4.5 | 10.5 | 6.1 | 0 | 0 | 0 | 0 | 0 | 0 | N | 0 | 0 | 0 | 0 | 0 | CLEAR WIDTH; COUNTER SLOPE; CURB RUNNING SLOPE; DETECTABLE WARNING; LANDING LENGTH Y; LANDING SLOPE X; LANDING SLOPE (+) |  |  | 1 | [5 empty] | B | Environmental clearance to be obtained thru the design process
07200D00 | 4.36 | 2 | 2 | MARKET ST. NE | 18726749 | 07200D00-4.36-2-2 | 44.9516 | -123.034 | www.google.com/maps/place/44.9516450004,-123.034017 | SALEM | OR99EB | Salem | MARION | 2015-11-04 | 11 | 9.1 | 2.8 | None | 0 | 2.3 | 9 | 4 | 0 | 0 | 0 | 0 | 0 | 0 | N | 4 | 5 | 2.4 | 9.8 | 3 | CLEAR WIDTH; CURB RUNNING SLOPE; DETECTABLE WARNING; LANDING SLOPE X; LANDING SLOPE Y; LIP HEIGHT; RUNNING SLOPE 1; C(+) |  |  | 1 |  |  | Arch Monitoring Required |  |  | B | Environmental clearance to be obtained thru the design process
07200D00 | 4.36 | 3 | 1 | MARKET ST. NE | 18726750 | 07200D00-4.36-3-1 | 44.9516 | -123.0338 | www.google.com/maps/place/44.9515780003,-123.033799001 | SALEM | OR99EB | Salem | MARION | 2015-11-04 | 10.8 | 15 | 1.2 | None | 0 | 0.5 | 2.5 | 5.8 | 0 | 0 | 0 | 0 | 0 | 0 | N | 4 | 3 | 1.3 | 2.7 | 3 | CLEAR WIDTH; COUNTER SLOPE; DETECTABLE WARNING; LANDING LENGTH Y; LANDING SLOPE Y; RUNNING SLOPE 1 |  |  | 1 |  |  | Arch Monitoring Required |  |  | B | Environmental clearance to be obtained thru the design process
07200D00 | 4.36 | 3 | 2 | MARKET ST. NE | 18726751 | 07200D00-4.36-3-2 | 44.9516 | -123.0338 | www.google.com/maps/place/44.9515780003,-123.033799001 | SALEM | OR99EB | Salem | MARION | 2015-11-04 | 7.5 | 3.5 | 1.6 | None | 0 | 0.5 | 12 | 2.1 | 0 | 0 | 0 | 0 | 0 | 0 | N | 3 | 4 | 7.7 | 0.6 | 3 | CLEAR WIDTH; CURB RUNNING SLOPE; DETECTABLE WARNING; LANDING SLOPE X; LANDING WIDTH X |  |  | 1 | [5 empty] | B | Environmental clearance to be obtained thru the design process
07200D00 | 4.36 | 4 | 1 | MARKET ST. NE | 18726752 | 07200D00-4.36-4-1 | 44.9517 | -123.0337 | www.google.com/maps/place/44.9517380004,-123.033731 | SALEM | OR99EB | Salem | MARION | 2015-11-04 | 7.6 | 6.9 | 0.4 | Incorrectly Installed Truncated Domes | 0 | 2.8 | 5.1 | 10.3 | 0 | 0 | 0 | 0 | 0 | 0 | N | 5 | 5 | 0.5 | 0.8 | 5 | COUNTER SLOPE; DETECTABLE WARNING |  |  | 1 | [5 empty] | B | Environmental clearance to be obtained thru the design process
07200D00 | 4.36 | 4 | 2 | MARKET ST. NE | 18726753 | 07200D00-4.36-4-2 | 44.9517 | -123.0337 | www.google.com/maps/place/44.9517380004,-123.033731 | SALEM | OR99EB | Salem | MARION | 2015-11-04 | 2.3 | 6.2 | 0.2 | Incorrectly Installed Truncated Domes | 0 | 1.9 | 5 | 5.4 | 0 | 0 | 0 | 0 | 0 | 0 | N | 5 | 5 | 0.8 | 0.5 | 5 | COUNTER SLOPE; DETECTABLE WARNING; LIP HEIGHT |  |  | 1 |  |  | Arch Monitoring Required |  |  | B | Environmental clearance to be obtained thru the design process
07200D00 | 4.43 | 1 | 1 | BELMONT ST. NE | 18726754 | 07200D00-4.43-1-1 | 44.9509 | -123.0344 | www.google.com/maps/place/44.9509450004,-123.034405 | SALEM | OR99EB | Salem | MARION | 2015-11-04 | 6.8 | 5.3 | 2.4 | None | 0 | 2.8 | 6.5 | 1.6 | 0 | 0 | 0 | 0 | 0 | 0 | N | 0 | 0 | 0 | 0 | 0 | CLEAR WIDTH; DETECTABLE WARNING; LANDING LENGTH Y; LANDING SLOPE X; LANDING SLOPE Y; LANDING WIDTH X; LIP HEIGHT; CRO(+) |  |  | 1 | [5 empty] | A | Environmental clearance at NTP
07200D00 | 4.43 | 1 | 2 | BELMONT ST. NE | 18726755 | 07200D00-4.43-1-2 | 44.9509 | -123.0344 | www.google.com/maps/place/44.9509450004,-123.034405 | SALEM | OR99EB | Salem | MARION | 2015-11-04 | 6 | 8 | 1.9 | None | 0 | 2.2 | 2 | 4.1 | 0 | 0 | 0 | 0 | 0 | 0 | N | 4 | 5 | 3 | 3.3 | 4 | DETECTABLE WARNING; GUTTER FLOW SLOPE; LANDING SLOPE X; LANDING SLOPE Y |  |  | 1 | [5 empty] | A | Environmental clearance at NTP
07200D00 | 4.43 | 2 | 1 | BELMONT ST. NE | 18726756 | 07200D00-4.43-2-1 | 44.9508 | -123.0345 | www.google.com/maps/place/44.9508160002,-123.034531 | SALEM | OR99EB | Salem | MARION | 2015-11-04 | 8.3 | 8.6 | 2.6 | None | 0 | 1.2 | 6.6 | 9.7 | 0 | 0 | 0 | 0 | 0 | 0 | N | 2 | 5 | 2.3 | 0.9 | 2 | CLEAR WIDTH; COUNTER SLOPE; DETECTABLE WARNING; LANDING SLOPE X; LANDING WIDTH X; CROSS SLOPE 1 |  |  | 1 | [5 empty] | A | Environmental clearance at NTP
07200D00 | 4.43 | 2 | 2 | BELMONT ST. NE | 18726757 | 07200D00-4.43-2-2 | 44.9508 | -123.0345 | www.google.com/maps/place/44.9508160002,-123.034531 | SALEM | OR99EB | Salem | MARION | 2015-11-04 | 4.3 | 6.6 | 0.2 | None | 0 | 1.3 | 5 | 3.6 | 0 | 0 | 0 | 0 | 0 | 0 | N | 0 | 0 | 0 | 0 | 0 | CLEAR WIDTH; DETECTABLE WARNING; LANDING LENGTH Y; LANDING SLOPE X; LANDING SLOPE Y; LANDING WIDTH X |  |  | 1 | [5 empty] | A | Environmental clearance at NTP
07200D00 | 4.43 | 3 | 1 | BELMONT ST. NE | 18726758 | 07200D00-4.43-3-1 | 44.9507 | -123.0342 | www.google.com/maps/place/44.9507209998,-123.034243 | SALEM | OR99EB | Salem | MARION | 2015-11-04 | 14.9 | 5.1 | 1.6 | None | 0.5 | 1.8 | 0 | 10.3 | 0 | 0 | 0 | 0 | 0 | 0 | N | 0 | 0 | 0 | 0 | 0 | CLEAR WIDTH; COUNTER SLOPE; DETECTABLE WARNING; LANDING LENGTH Y; LANDING SLOPE X; LANDING SLOPE Y; LANDING WIDTH X; (+) |  |  | 2 |  |  | Arch Monitoring Required |  |  | B | Environmental clearance to be obtained thru the design process
07200D00 | 4.43 | 4 | 1 | BELMONT ST. NE | 18726759 | 07200D00-4.43-4-1 | 44.9509 | -123.0342 | www.google.com/maps/place/44.9508879998,-123.034156 | SALEM | OR99EB | Salem | MARION | 2015-11-04 | 2.4 | 0 | 2.3 | Truncated Domes | 0 | 2 | 3 | 4.5 | 4.9 | 9.9 | 2.5 | 6.3 | 10.3 | 2.6 | N | 4 | 4 | 2.3 | 2.4 | 4 | LANDING SLOPE X; LANDING SLOPE Y; LIP HEIGHT; RUNNING SLOPE 1; CROSS SLOPE 1; CROSS SLOPE 2; CROSS SLOPE 3 |  |  | 2 |  |  | Arch Monitoring Required |  |  | B | Environmental clearance to be obtained thru the design process
07200D00 | 4.93 | 4 | 1 | 030AS CONN. M.P. 2C26.17 | 18726778 | 07200D00-4.93-4-1 | 44.9451 | -123.0397 | www.google.com/maps/place/44.9451130001,-123.039738001 | SALEM | OR99EB | Salem | MARION | 2015-11-10 | 7.6 | 6.1 | 1.8 | Truncated Domes | 0 | 0.2 | 10 | 4 | 0 | 0 | 0 | 0 | 0 | 0 | N | 6 | 7 | 1.5 | 1.8 | 6 | CURB RUNNING SLOPE; LIP HEIGHT | HWY 072 MP 4.93 |  | 1 | 0 |  | Arch Monitoring Required |  |  | B | Environmental clearance to be obtained thru the design process
07200D00 | 5.1 | 4 | 1 | CHEMEKETA ST. NE | 18726784 | 07200D00-5.1-4-1 | 44.9431 | -123.0407 | www.google.com/maps/place/44.9430839999,-123.040746999 | SALEM | OR22 | Salem | MARION | 2015-11-10 | 4.1 | 9.5 | 2.2 | Truncated Domes | 0 | 1 | 4 | 6.7 | 0 | 0 | 0 | 0 | 0 | 0 | N | 6 | 12 | 2.3 | 1.7 | 6 | COUNTER SLOPE; LANDING SLOPE X; LIP HEIGHT; CROSS SLOPE 1 |  |  | 1 | [5 empty] | A | Environmental clearance at NTP
07200D00 | 5.18 | 4 | 1 | COURT ST. NE | 18726790 | 07200D00-5.18-4-1 | 44.942 | -123.0413 | www.google.com/maps/place/44.9419799999,-123.0413 | SALEM | OR22 | Salem | MARION | 2015-11-10 | 5.2 | 10.3 | 1.2 | Truncated Domes | 0 | 0.3 | 4.5 | 2.3 | 0 | 0 | 0 | 0 | 0 | 0 | N | 6 | 6 | 2.7 | 0.5 | 6 | LANDING SLOPE X; LIP HEIGHT |  |  | 1 |  |  | Arch Monitoring Required |  |  | B | Environmental clearance to be obtained thru the design process
07200D00 | 5.18 | 4 | 2 | COURT ST. NE | 18726791 | 07200D00-5.18-4-2 | 44.942 | -123.0413 | www.google.com/maps/place/44.9419799999,-123.0413 | SALEM | OR22 | Salem | MARION | 2015-11-10 | 6 | 9 | 1.3 | Truncated Domes | 0 | 0.5 | 5 | 4.1 | 0 | 0 | 0 | 0 | 0 | 0 | N | 6 | 6 | 0.5 | 2.7 | 6 | LANDING SLOPE Y; LIP HEIGHT |  |  | 1 | [5 empty] | B | Environmental clearance to be obtained thru the design process
07200D00 | 5.39 | 1 | 2 | COMMERCIAL ST. SE | 18726799 | 07200D00-5.39-1-2 | 44.9394 | -123.0411 | www.google.com/maps/place/44.9393560003,-123.041132 | SALEM | OR22 | Salem | MARION | 2015-11-10 | 4.2 | 4.8 | 0.3 | Truncated Domes | 0 | 1.3 | 3.4 | 5.8 | 0 | 0 | 0 | 0 | 0 | 0 | N | 6 | 6 | 1.3 | 1.6 | 6 | COUNTER SLOPE; LIP HEIGHT |  |  | 1 |  | Use red truncated domes (Colonial Red #20109) |  |  |  | A | Environmental clearance at NTP
07200D00 | 5.39 | 2 | 1 | COMMERCIAL ST. SE | 18726800 | 07200D00-5.39-2-1 | 44.9393 | -123.0409 | www.google.com/maps/place/44.9392629997,-123.040857 | SALEM | OR22 | Salem | MARION | 2015-11-10 | 6.5 | 9.8 | 0.1 | Truncated Domes | 0 | 0.4 | 1 | 3.2 | 0 | 0 | 0 | 0 | 0 | 0 | N | 4 | 4 | 1.1 | 2.7 | 4 | LANDING SLOPE Y |  |  | 1 |  | Use red truncated domes (Colonial Red #20109) |  |  |  | A | Environmental clearance at NTP
07200D00 | 5.39 | 2 | 2 | COMMERCIAL ST. SE | 18726801 | 07200D00-5.39-2-2 | 44.9393 | -123.0409 | www.google.com/maps/place/44.9392629997,-123.040857 | SALEM | OR22 | Salem | MARION | 2015-11-10 | 11.7 | 5.9 | 3.7 | Truncated Domes | 0 | 0.5 | 3.8 | 8.4 | 0 | 0 | 0 | 0 | 0 | 0 | N | 6 | 4 | 2.9 | 2 | 4 | COUNTER SLOPE; LANDING SLOPE X; RUNNING SLOPE 1; CROSS SLOPE 1 |  |  | 1 |  | Use red truncated domes (Colonial Red #20109) |  |  |  | A | Environmental clearance at NTP
07200D00 | 5.39 | 3 | 1 | COMMERCIAL ST. SE | 18726802 | 07200D00-5.39-3-1 | 44.9395 | -123.0408 | www.google.com/maps/place/44.9394509997,-123.040764 | SALEM | OR22 | Salem | MARION | 2015-11-10 | 10.6 | 5.2 | 1.5 | Truncated Domes | 0 | 2.1 | 8.4 | 5.1 | 0 | 0 | 0 | 0 | 0 | 0 | N | 6 | 3 | 1.4 | 2.4 | 3 | CLEAR WIDTH; COUNTER SLOPE; CURB RUNNING SLOPE; LANDING LENGTH Y; LANDING SLOPE Y; LIP HEIGHT; RUNNING SLOPE 1 |  |  | 1 |  | Use red truncated domes (Colonial Red #20109) |  |  |  | A | Environmental clearance at NTP
07200D00 | 5.39 | 3 | 2 | COMMERCIAL ST. SE | 18726803 | 07200D00-5.39-3-2 | 44.9395 | -123.0408 | www.google.com/maps/place/44.9394509997,-123.040764 | SALEM | OR22 | Salem | MARION | 2015-11-10 | 1 | 5.9 | 0.6 | Truncated Domes | 0 | 0.4 | 14 | 3.4 | 0 | 0 | 0 | 0 | 0 | 0 | N | 3 | 6 | 2.4 | 1.4 | 3 | CLEAR WIDTH; CURB RUNNING SLOPE; LANDING SLOPE X; LANDING WIDTH X; LIP HEIGHT |  |  | 1 |  | Use red truncated domes (Colonial Red #20109) |  |  |  | A | Environmental clearance at NTP
07200D00 | 5.47 | 1 | 1 | LIBERTY ST. SE | 18726806 | 07200D00-5.47-1-1 | 44.9389 | -123.0395 | www.google.com/maps/place/44.9389280001,-123.039519 | SALEM | OR22 | Salem | MARION | 2016-12-08 | 8.6 | 8.9 | 2.3 | Truncated Domes | 0 | 1.6 | 2.3 | 3.4 | 0 | 0 | 0 | 0 | 0 | 0 | N | 5 | 6 | 3.3 | 1.3 | 5 | LANDING SLOPE X; RUNNING SLOPE 1; CROSS SLOPE 1 |  |  | 1 |  | Use red truncated domes (Colonial Red #20109) |  |  |  | A | Environmental clearance at NTP
07200D00 | 5.47 | 1 | 2 | LIBERTY ST. SE | 18726807 | 07200D00-5.47-1-2 | 44.9389 | -123.0395 | www.google.com/maps/place/44.9389280001,-123.039519 | SALEM | OR22 | Salem | MARION | 2016-12-08 | 9.2 | 9.6 | 2.7 | Truncated Domes | 0 | 1.9 | 2.2 | 6.2 | 0 | 0 | 0 | 0 | 0 | 0 | N | 6 | 5 | 1.3 | 3.3 | 5 | COUNTER SLOPE; LANDING SLOPE Y; RUNNING SLOPE 1; CROSS SLOPE 1 |  |  | 1 |  | Use red truncated domes (Colonial Red #20109) |  |  |  | A | Environmental clearance at NTP
07200D00 | 5.47 | 2 | 1 | LIBERTY ST. SE | 18726808 | 07200D00-5.47-2-1 | 44.9389 | -123.0392 | www.google.com/maps/place/44.9388689999,-123.039237999 | SALEM | OR22 | Salem | MARION | 2016-12-08 | 9.2 | 6 | 2.7 | None | 0 | 2.9 | 11.8 | 8 | 0 | 0 | 0 | 0 | 0 | 0 | N | 4 | 4 | 1.6 | 2.4 | 4 | COUNTER SLOPE; CURB RUNNING SLOPE; DETECTABLE WARNING; LANDING SLOPE Y; LIP HEIGHT; RUNNING SLOPE 1; CROSS SLOPE 1 |  |  | 1 |  | Use red truncated domes (Colonial Red #20109) |  |  |  | A | Environmental clearance at NTP
07200D00 | 5.47 | 2 | 2 | LIBERTY ST. SE | 18726809 | 07200D00-5.47-2-2 | 44.9389 | -123.0392 | www.google.com/maps/place/44.9388689999,-123.039237999 | SALEM | OR22 | Salem | MARION | 2016-12-08 | 15.1 | 7.63 | 0.8 | None | 0 | 2.2 | 1.6 | 4.6 | 0 | 0 | 0 | 0 | 0 | 0 | N | 0 | 0 | 0 | 0 | 0 | CLEAR WIDTH; DETECTABLE WARNING; LANDING LENGTH Y; LANDING SLOPE X; LANDING SLOPE Y; LANDING WIDTH X; RUNNING SLOPE 1 |  |  | 1 |  | Use red truncated domes (Colonial Red #20109) |  |  |  | A | Environmental clearance at NTP
07200D00 | 5.47 | 3 | 1 | LIBERTY ST. SE | 18726810 | 07200D00-5.47-3-1 | 44.939 | -123.0392 | www.google.com/maps/place/44.9390340003,-123.03917 | SALEM | OR22 | Salem | MARION | 2016-12-08 | 1.4 | 10.1 | 1.6 | Truncated Domes | 0 | 2.6 | 7.6 | 3.6 | 0 | 0 | 0 | 0 | 0 | 0 | N | 6 | 6 | 2.7 | 2.8 | 6 | LANDING SLOPE X; LANDING SLOPE Y; LIP HEIGHT |  |  | 1 |  | Use red truncated domes (Colonial Red #20109) |  |  |  | A | Environmental clearance at NTP
07200D00 | 5.47 | 3 | 2 | LIBERTY ST. SE | 18726811 | 07200D00-5.47-3-2 | 44.939 | -123.0392 | www.google.com/maps/place/44.9390340003,-123.03917 | SALEM | OR22 | Salem | MARION | 2016-12-08 | 2.1 | 7.1 | 1.4 | Truncated Domes | 0 | 0.6 | 2.8 | 3.7 | 0 | 0 | 0 | 0 | 0 | 0 | N | 6 | 6 | 2.8 | 2.7 | 6 | LANDING SLOPE X; LANDING SLOPE Y; LIP HEIGHT |  |  | 1 |  | Use red truncated domes (Colonial Red #20109) |  |  |  | A | Environmental clearance at NTP
07200D00 | 5.47 | 4 | 2 | LIBERTY ST. SE | 18726813 | 07200D00-5.47-4-2 | 44.9391 | -123.0394 | www.google.com/maps/place/44.939094,-123.039354 | SALEM | OR22 | Salem | MARION | 2016-12-08 | 6.8 | 5.1 | 1.9 | Truncated Domes | 0 | 3.3 | 2.4 | 5.5 | 0 | 0 | 0 | 0 | 0 | 0 | N | 6 | 5 | 1.6 | 1.3 | 5 | COUNTER SLOPE |  |  | 2 |  | Use red truncated domes (Colonial Red #20109) |  |  |  | A | Environmental clearance at NTP
07200D00 | 5.56 | 1 | 1 | HIGH ST. SE | 18726818 | 07200D00-5.56-1-1 | 44.9385 | -123.0379 | www.google.com/maps/place/44.9385310003,-123.037903001 | SALEM | OR22 | Salem | MARION | 2016-12-08 | 9.5 | 7.7 | 1.5 | Incorrectly Installed Truncated Domes | 1 | 1.5 | 15 | 3.2 | 0 | 0 | 0 | 0 | 0 | 0 | N | 4 | 3 | 2.8 | 4.5 | 3 | CLEAR WIDTH; CURB RUNNING SLOPE; DETECTABLE WARNING; LANDING LENGTH Y; LANDING SLOPE X; LANDING SLOPE Y; LIP HEIGHT; (+) |  |  | 1 |  | Use red truncated domes (Colonial Red #20109) |  |  |  | A | Environmental clearance at NTP
07200D00 | 5.56 | 1 | 2 | HIGH ST. SE | 18726819 | 07200D00-5.56-1-2 | 44.9385 | -123.0379 | www.google.com/maps/place/44.9385310003,-123.037903001 | SALEM | OR22 | Salem | MARION | 2016-12-08 | 10.1 | 11.9 | 1.9 | Truncated Domes | 1 | 1.5 | 10.1 | 4.2 | 0 | 0 | 0 | 0 | 0 | 0 | N | 3 | 3 | 2.7 | 2.3 | 3 | CLEAR WIDTH; CURB RUNNING SLOPE; LANDING LENGTH Y; LANDING SLOPE X; LANDING SLOPE Y; LANDING WIDTH X; LIP HEIGHT; RUN(+) |  |  | 1 |  | Use red truncated domes (Colonial Red #20109) |  |  |  | A | Environmental clearance at NTP
07200D00 | 5.56 | 2 | 1 | HIGH ST. SE | 18726820 | 07200D00-5.56-2-1 | 44.9385 | -123.0376 | www.google.com/maps/place/44.9384749999,-123.037576001 | SALEM | OR22 | Salem | MARION | 2016-12-08 | 10.2 | 7.8 | 4.4 | None | 0 | 1.8 | 8 | 6.9 | 0 | 0 | 0 | 0 | 0 | 0 | N | 8 | 7 | 2.4 | 2.4 | 4 | COUNTER SLOPE; DETECTABLE WARNING; LANDING SLOPE X; LANDING SLOPE Y; RUNNING SLOPE 1; CROSS SLOPE 1 |  |  | 1 |  | Use red truncated domes (Colonial Red #20109) |  |  |  | A | Environmental clearance at NTP
07200D00 | 5.56 | 2 | 2 | HIGH ST. SE | 18726821 | 07200D00-5.56-2-2 | 44.9385 | -123.0376 | www.google.com/maps/place/44.9384749999,-123.037576001 | SALEM | OR22 | Salem | MARION | 2016-12-08 | 9.5 | 7.2 | 2 | None | 0 | 1.6 | 6.8 | 9.6 | 0 | 0 | 0 | 0 | 0 | 0 | N | 7 | 8 | 2.4 | 2.4 | 4 | COUNTER SLOPE; DETECTABLE WARNING; LANDING SLOPE X; LANDING SLOPE Y; RUNNING SLOPE 1 |  |  | 1 |  | Use red truncated domes (Colonial Red #20109) |  |  |  | A | Environmental clearance at NTP
07200D00 | 5.56 | 3 | 1 | HIGH ST. SE | 18726822 | 07200D00-5.56-3-1 | 44.9386 | -123.0375 | www.google.com/maps/place/44.9386030002,-123.037513 | SALEM | OR22 | Salem | MARION | 2016-12-08 | 3.5 | 10.1 | 2.1 | Truncated Domes | 1 | 0.4 | 9 | 10 | 0 | 0 | 0 | 0 | 0 | 0 | Y | 4 | 4 | 2.2 | 2.7 | 4 | COUNTER SLOPE; CURB RUNNING SLOPE; LANDING LENGTH Y; LANDING SLOPE X; LANDING SLOPE Y; LIP HEIGHT; CROSS SLOPE 1 |  |  | 1 |  | Use red truncated domes (Colonial Red #20109) |  |  |  | A | Environmental clearance at NTP
07200D00 | 5.56 | 3 | 2 | HIGH ST. SE | 18726823 | 07200D00-5.56-3-2 | 44.9386 | -123.0375 | www.google.com/maps/place/44.9386030002,-123.037513 | SALEM | OR22 | Salem | MARION | 2016-12-08 | 4.8 | 9.8 | 2.1 | Truncated Domes | 0.5 | 0.4 | 8.1 | 6.7 | 0 | 0 | 0 | 0 | 0 | 0 | N | 4 | 4 | 2.7 | 2.2 | 4 | COUNTER SLOPE; LANDING SLOPE X; LANDING SLOPE Y; LIP HEIGHT; CROSS SLOPE 1 |  |  | 1 |  | Use red truncated domes (Colonial Red #20109) |  |  |  | A | Environmental clearance at NTP
07200D00 | 5.56 | 4 | 1 | HIGH ST. SE | 18726824 | 07200D00-5.56-4-1 | 44.9387 | -123.0378 | www.google.com/maps/place/44.9386659998,-123.037785999 | SALEM | OR22 | Salem | MARION | 2016-12-08 | 4.5 | 6.8 | 2.2 | Truncated Domes | 0 | 1.5 | 7 | 2.9 | 0 | 0 | 0 | 0 | 0 | 0 | N | 6 | 6 | 0.8 | 0.9 | 6 | ISSUE IN COMMENT; LIP HEIGHT; CROSS SLOPE 1 |  |  | 1 |  | Use red truncated domes (Colonial Red #20109) |  |  |  | A | Environmental clearance at NTP
07200D00 | 5.56 | 4 | 2 | HIGH ST. SE | 18726825 | 07200D00-5.56-4-2 | 44.9387 | -123.0378 | www.google.com/maps/place/44.9386659998,-123.037785999 | SALEM | OR22 | Salem | MARION | 2016-12-08 | 5 | 8.3 | 1.2 | Truncated Domes | 0 | 0.2 | 10 | 5.7 | 0 | 0 | 0 | 0 | 0 | 0 | N | 6 | 6 | 0.9 | 0.8 | 4 | COUNTER SLOPE; CURB RUNNING SLOPE; LIP HEIGHT |  |  | 1 |  | Use red truncated domes (Colonial Red #20109) |  |  |  | A | Environmental clearance at NTP
07200D00 | 5.65 | 1 | 1 | CHURCH ST. SE | 18726826 | 07200D00-5.65-1-1 | 44.9381 | -123.0362 | www.google.com/maps/place/44.9381370001,-123.036231999 | SALEM | OR22 | Salem | MARION | 2016-12-08 | 8.3 | 5.6 | 0.8 | None | 0 | 0.4 | 14 | 4.3 | 0 | 0 | 0 | 0 | 0 | 0 | N | 5 | 5 | 2.1 | 1.8 | 5 | CURB RUNNING SLOPE; DETECTABLE WARNING; LANDING SLOPE X |  |  | 1 | [5 empty] | A | Environmental clearance at NTP
07200D00 | 5.65 | 1 | 2 | CHURCH ST. SE | 18726827 | 07200D00-5.65-1-2 | 44.9381 | -123.0362 | www.google.com/maps/place/44.9381370001,-123.036231999 | SALEM | OR22 | Salem | MARION | 2016-12-08 | 5 | 8.1 | 1.7 | None | 0 | 1.2 | 7 | 9.6 | 0 | 0 | 0 | 0 | 0 | 0 | N | 5 | 5 | 1.8 | 2.1 | 5 | COUNTER SLOPE; DETECTABLE WARNING; LANDING SLOPE Y; LIP HEIGHT |  |  | 1 | [5 empty] | A | Environmental clearance at NTP
07200D00 | 5.65 | 2 | 1 | CHURCH ST. SE | 18726828 | 07200D00-5.65-2-1 | 44.938 | -123.036 | www.google.com/maps/place/44.9380390003,-123.03599 | SALEM | OR22 | Salem | MARION | 2016-12-08 | 3.4 | 5 | 0.5 | Truncated Domes | 0 | 0.5 | 8 | 7.2 | 0 | 0 | 0 | 0 | 0 | 0 | N | 5 | 5 | 0.9 | 2 | 5 | COUNTER SLOPE |  |  | 1 | [5 empty] | A | Environmental clearance at NTP
07200D00 | 5.65 | 2 | 2 | CHURCH ST. SE | 18726829 | 07200D00-5.65-2-2 | 44.938 | -123.036 | www.google.com/maps/place/44.9380390003,-123.03599 | SALEM | OR22 | Salem | MARION | 2016-12-08 | 6.8 | 4.9 | 0.6 | Truncated Domes | 0 | 1.1 | 5.6 | -5.3 | 0 | 0 | 0 | 0 | 0 | 0 | N | 5 | 4 | 0.8 | 2.7 | 4 | COUNTER SLOPE; LANDING SLOPE Y |  |  | 1 | [5 empty] | A | Environmental clearance at NTP
07200D00 | 5.65 | 3 | 1 | CHURCH ST. SE | 18726830 | 07200D00-5.65-3-1 | 44.9382 | -123.0359 | www.google.com/maps/place/44.9381839996,-123.035862 | SALEM | OR22 | Salem | MARION | 2016-12-08 | 4.8 | 8.9 | 1.3 | None | 0 | 1.8 | 3 | -0.8 | 0 | 0 | 0 | 0 | 0 | 0 | N | 5 | 5 | 2.3 | 4.6 | 5 | DETECTABLE WARNING; LANDING SLOPE X; LANDING SLOPE Y |  |  | 1 | [5 empty] | A | Environmental clearance at NTP
07200D00 | 5.65 | 3 | 2 | CHURCH ST. SE | 18726831 | 07200D00-5.65-3-2 | 44.9382 | -123.0359 | www.google.com/maps/place/44.9381839996,-123.035862 | SALEM | OR22 | Salem | MARION | 2016-12-08 | 8.7 | 9.2 | 1.7 | None | 0.5 | 0.4 | 2 | 1.3 | 0 | 0 | 0 | 0 | 0 | 0 | N | 5 | 5 | 4.6 | 2.3 | 5 | DETECTABLE WARNING; LANDING SLOPE X; LANDING SLOPE Y; LIP HEIGHT; PHYSICAL CONDITION; RUNNING SLOPE 1 |  |  | 1 | [5 empty] | A | Environmental clearance at NTP
07200D00 | 5.65 | 4 | 1 | CHURCH ST. SE | 18726832 | 07200D00-5.65-4-1 | 44.9383 | -123.0362 | www.google.com/maps/place/44.9382779999,-123.036177 | SALEM | OR22 | Salem | MARION | 2016-12-08 | 6.4 | 5 | 1.3 | Truncated Domes | 0.5 | 1.4 | 15 | 6.4 | 0 | 0 | 0 | 0 | 0 | 0 | N | 4 | 4 | 4.2 | 1.8 | 4 | COUNTER SLOPE; CURB RUNNING SLOPE; LANDING SLOPE X; LIP HEIGHT |  |  | 1 | [5 empty] | A | Environmental clearance at NTP
07200D00 | 5.65 | 4 | 2 | CHURCH ST. SE | 18726833 | 07200D00-5.65-4-2 | 44.9383 | -123.0362 | www.google.com/maps/place/44.9382779999,-123.036177 | SALEM | OR22 | Salem | MARION | 2016-12-08 | 9.7 | 4.7 | 2.5 | Truncated Domes | 0 | 1.9 | 17 | 6.3 | 0 | 0 | 0 | 0 | 0 | 0 | N | 4 | 4 | 1.8 | 4.2 | 4 | COUNTER SLOPE; CURB RUNNING SLOPE; LANDING SLOPE Y; LIP HEIGHT; RUNNING SLOPE 1; CROSS SLOPE 1 |  |  | 1 | [5 empty] | A | Environmental clearance at NTP
07200D00 | 6.14 | 3 | 1 | ENTRANCE TO WILLAMETTE UNIVERSITY | 18726836 | 07200D00-6.14-3-1 | 44.9335 | -123.0301 | www.google.com/maps/place/44.9335129996,-123.030144 | SALEM | OR22 | Salem | MARION | 2016-12-08 | 6.8 | 8.5 | 0.2 | Exempt | 0.5 | 1.4 | 7 | 0.6 | 0 | 0 | 0 | 0 | 0 | 0 | N | 6 | 5 | 1.6 | 5.2 | 5 | LANDING SLOPE Y; LIP HEIGHT |  |  | 2 | [5 empty] | A | Environmental clearance at NTP
07200D00 | 6.14 | 4 | 1 | ENTRANCE TO WILLAMETTE UNIVERSITY | 18726837 | 07200D00-6.14-4-1 | 44.9336 | -123.0304 | www.google.com/maps/place/44.9335639996,-123.030363 | SALEM | OR22 | Salem | MARION | 2016-12-08 | 13.5 | 7 | 2.2 | Exempt | 0 | 0.4 | 2.2 | 1.1 | 0 | 0 | 0 | 0 | 0 | 0 | N | 0 | 0 | 0 | 0 | 0 | CLEAR WIDTH; LANDING LENGTH Y; LANDING SLOPE X; LANDING SLOPE Y; LANDING WIDTH X; RUNNING SLOPE 1; CROSS SLOPE 1 |  |  | 2 | [5 empty] | A | Environmental clearance at NTP
07200I00 | 1.54 | 1 | 1 | VERDA LN. NE (HYACINTH ST. NE) | 18726838 | 07200I00-1.54-1-1 | 44.9853 | -123.0077 | www.google.com/maps/place/44.9852620002,-123.007736 | SALEM | OR99EB | Salem | MARION | 2015-10-21 | 8.9 | 5 | 2.4 | None | 0 | 3.1 | 13 | 2 | 0 | 0 | 0 | 0 | 0 | 0 | N | 0 | 0 | 0 | 0 | 0 | CLEAR WIDTH; CURB RUNNING SLOPE; DETECTABLE WARNING; LANDING LENGTH Y; LANDING SLOPE X; LANDING SLOPE Y; LANDING WIDT(+) |  |  | 1 | [5 empty] | A | Environmental clearance at NTP
07200I00 | 1.54 | 1A | 1 | VERDA LN. NE (HYACINTH ST. NE) | 18726839 | 07200I00-1.54-1A -1 | 44.9851 | -123.0078 | www.google.com/maps/place/44.9851129999,-123.007778 | SALEM | OR99EB | Salem | MARION | 2015-10-21 | 13.9 | 19.4 | 5.6 | None | 1 | 5.2 | 2.5 | 1.6 | 0 | 0 | 0 | 0 | 0 | 0 | N | 0 | 0 | 0 | 0 | 0 | CLEAR WIDTH; DETECTABLE WARNING; GUTTER FLOW SLOPE; LANDING LENGTH Y; LANDING SLOPE X; LANDING SLOPE Y; LANDING WIDTH(+) |  |  | 1 | [5 empty] | A | Environmental clearance at NTP
07200I00 | 1.54 | 1A | 2 | VERDA LN. NE (HYACINTH ST. NE) | 18726840 | 07200I00-1.54-1A -2 | 44.9851 | -123.0078 | www.google.com/maps/place/44.9851129999,-123.007778 | SALEM | OR99EB | Salem | MARION | 2015-10-21 | 18.9 | 8.2 | 2.6 | None | 0 | 2.4 | 2.2 | 1.3 | 0 | 0 | 0 | 0 | 0 | 0 | N | 0 | 0 | 0 | 0 | 0 | CLEAR WIDTH; DETECTABLE WARNING; LANDING LENGTH Y; LANDING SLOPE X; LANDING SLOPE Y; LANDING WIDTH X; RUNNING SLOPE 1(+) |  |  | 1 | [5 empty] | A | Environmental clearance at NTP
07200I00 | 1.54 | 1A | 3 | VERDA LN. NE (HYACINTH ST. NE) | 18726841 | 07200I00-1.54-1A -3 | 44.9851 | -123.0078 | www.google.com/maps/place/44.9851129999,-123.007778 | SALEM | OR99EB | Salem | MARION | 2015-10-21 | 7.3 | 6 | 2.1 | None | 1 | 0.4 | 5.2 | 3.2 | 0 | 0 | 0 | 0 | 0 | 0 | N | 0 | 0 | 0 | 0 | 0 | CLEAR WIDTH; DETECTABLE WARNING; LANDING LENGTH Y; LANDING SLOPE X; LANDING SLOPE Y; LANDING WIDTH X; LIP HEIGHT; CRO(+) |  |  | 1 | [5 empty] | A | Environmental clearance at NTP
07200I00 | 1.54 | 2 | 1 | VERDA LN. NE (HYACINTH ST. NE) | 18726842 | 07200I00-1.54-2-1 | 44.9848 | -123.0079 | www.google.com/maps/place/44.9848349997,-123.007923 | SALEM | OR99EB | Salem | MARION | 2015-10-21 | 14.4 | 5 | 1.3 | None | 0.5 | 1.3 | 19 | 3.5 | 0 | 0 | 0 | 0 | 0 | 0 | N | 0 | 0 | 0 | 0 | 0 | CLEAR WIDTH; CURB RUNNING SLOPE; DETECTABLE WARNING; LANDING LENGTH Y; LANDING SLOPE X; LANDING SLOPE Y; LANDING WIDT(+) |  |  | 1 | [5 empty] | A | Environmental clearance at NTP
07200I00 | 1.54 | 2 | 2 | VERDA LN. NE (HYACINTH ST. NE) | 18726843 | 07200I00-1.54-2-2 | 44.9848 | -123.0079 | www.google.com/maps/place/44.9848349997,-123.007923 | SALEM | OR99EB | Salem | MARION | 2015-10-21 | 11.4 | 5 | 1.7 | None | 0 | 0.7 | 1 | 4.7 | 0 | 0 | 0 | 0 | 0 | 0 | N | 7 | 11 | 1.7 | 1.8 | 7 | DETECTABLE WARNING; RUNNING SLOPE 1 |  |  | 1 | [5 empty] | A | Environmental clearance at NTP
07200I00 | 1.54 | 3 | 1 | VERDA LN. NE (HYACINTH ST. NE) | 18726844 | 07200I00-1.54-3-1 | 44.9844 | -123.0076 | www.google.com/maps/place/44.9843670001,-123.007603 | SALEM | OR99EB | Salem | MARION | 2015-10-21 | 9 | 9.5 | 1.4 | None | 0.5 | 1.8 | 12 | 1.7 | 0 | 0 | 0 | 0 | 0 | 0 | N | 5 | 5 | 1.7 | 3.6 | 5 | CURB RUNNING SLOPE; DETECTABLE WARNING; LANDING SLOPE Y; LIP HEIGHT; RUNNING SLOPE 1 |  |  | 1 | [5 empty] | A | Environmental clearance at NTP
07200I00 | 1.54 | 3A | 1 | VERDA LN. NE (HYACINTH ST. NE) | 18726845 | 07200I00-1.54-3A -1 | 44.9845 | -123.0077 | www.google.com/maps/place/44.9845350002,-123.00767 | SALEM | OR99EB | Salem | MARION | 2015-10-21 | 19.1 | 7.5 | 1.5 | None | 0 | 2.6 | 7.8 | -5.5 | 0 | 0 | 0 | 0 | 0 | 0 | N | 5 | 5 | 1.5 | 4.5 | 5 | COUNTER SLOPE; DETECTABLE WARNING; LANDING SLOPE Y; LIP HEIGHT; RUNNING SLOPE 1 |  |  | 1 | [5 empty] | A | Environmental clearance at NTP
07200I00 | 1.54 | 3A | 2 | VERDA LN. NE (HYACINTH ST. NE) | 18726846 | 07200I00-1.54-3A -2 | 44.9845 | -123.0077 | www.google.com/maps/place/44.9845350002,-123.00767 | SALEM | OR99EB | Salem | MARION | 2015-10-21 | 20.8 | 6 | 2.2 | None | 1 | 6.2 | 3.5 | 4.5 | 0 | 0 | 0 | 0 | 0 | 0 | N | 0 | 0 | 0 | 0 | 0 | CLEAR WIDTH; DETECTABLE WARNING; GUTTER FLOW SLOPE; LANDING LENGTH Y; LANDING SLOPE X; LANDING SLOPE Y; LANDING WIDTH(+) |  |  | 1 | [5 empty] | A | Environmental clearance at NTP
07200I00 | 1.54 | 3A | 3 | VERDA LN. NE (HYACINTH ST. NE) | 18726847 | 07200I00-1.54-3A -3 | 44.9845 | -123.0077 | www.google.com/maps/place/44.9845350002,-123.00767 | SALEM | OR99EB | Salem | MARION | 2015-10-21 | 13.8 | 5.2 | 1 | None | 1 | 1.5 | 2.1 | 3.7 | 0 | 0 | 0 | 0 | 0 | 0 | N | 4 | 9 | 2.8 | 1.8 | 4 | DETECTABLE WARNING; LANDING SLOPE X; LIP HEIGHT; RUNNING SLOPE 1 |  |  | 1 | [5 empty] | A | Environmental clearance at NTP
07200I00 | 1.54 | 4 | 1 | VERDA LN. NE (HYACINTH ST. NE) | 18726848 | 07200I00-1.54-4-1 | 44.9848 | -123.0075 | www.google.com/maps/place/44.9848209997,-123.007491 | SALEM | OR99EB | Salem | MARION | 2015-10-21 | 6.1 | 9.8 | 3.7 | None | 2 | 1.5 | 3.3 | 1.4 | 0 | 0 | 0 | 0 | 0 | 0 | N | 6 | 5 | 4 | 5.5 | 5 | DETECTABLE WARNING; LANDING SLOPE X; LANDING SLOPE Y; LIP HEIGHT; PHYSICAL CONDITION; CROSS SLOPE 1 |  |  | 2 | [5 empty] | A | Environmental clearance at NTP
07200I00 | 2.61 | 1 | 1 | CHERRY AVE. NE | 18726849 | 07200I00-2.61-1-1 | 44.9733 | -123.0207 | www.google.com/maps/place/44.9732660001,-123.020731 | SALEM | OR99EB | Salem | MARION | 2015-10-21 | 11.6 | 5.5 | 2.6 | None | 0 | 3.3 | 8 | 7.8 | 0 | 0 | 0 | 0 | 0 | 0 | N | 7 | 5 | 1.3 | 3.2 | 5 | COUNTER SLOPE; DETECTABLE WARNING; LANDING SLOPE Y; LIP HEIGHT; RUNNING SLOPE 1; CROSS SLOPE 1 |  |  | 1 | [5 empty] | A | Environmental clearance at NTP
07200I00 | 2.61 | 2 | 1 | CHERRY AVE. NE | 18726853 | 07200I00-2.61-2-1 | 44.9729 | -123.0212 | www.google.com/maps/place/44.9729319996,-123.021215 | SALEM | OR99EB | Salem | MARION | 2015-10-21 | 10.1 | 5.5 | 3.1 | None | 0 | 1.2 | 7.5 | 6.5 | 0 | 0 | 0 | 0 | 0 | 0 | Y | 0 | 0 | 0 | 0 | 0 | CLEAR WIDTH; COUNTER SLOPE; DETECTABLE WARNING; LANDING LENGTH Y; LANDING SLOPE X; LANDING SLOPE Y; LANDING WIDTH X; (+) |  |  | 1 | [5 empty] | A | Environmental clearance at NTP
07200I00 | 2.61 | 2 | 2 | CHERRY AVE. NE | 18726854 | 07200I00-2.61-2-2 | 44.9729 | -123.0212 | www.google.com/maps/place/44.9729319996,-123.021215 | SALEM | OR99EB | Salem | MARION | 2015-10-21 | 10.4 | 4.9 | 3.5 | None | 0.5 | 2.9 | 10 | 7.4 | 0 | 0 | 0 | 0 | 0 | 0 | N | 0 | 0 | 0 | 0 | 0 | CLEAR WIDTH; COUNTER SLOPE; CURB RUNNING SLOPE; DETECTABLE WARNING; LANDING LENGTH Y; LANDING SLOPE X; LANDING SLOPE (+) |  |  | 1 | [5 empty] | A | Environmental clearance at NTP
07200I00 | 2.61 | 3 | 1 | CHERRY AVE. NE | 18726855 | 07200I00-2.61-3-1 | 44.9726 | -123.0212 | www.google.com/maps/place/44.9725900004,-123.021161 | SALEM | OR99EB | Salem | MARION | 2015-10-21 | 8.6 | 4.7 | 1.5 | None | 0 | 2.5 | 9 | 6.2 | 0 | 0 | 0 | 0 | 0 | 0 | Y | 5 | 5 | 2.6 | 4.6 | 5 | COUNTER SLOPE; CURB RUNNING SLOPE; DETECTABLE WARNING; LANDING SLOPE X; LANDING SLOPE Y; LIP HEIGHT; RUNNING SLOPE 1 |  |  | 2 | [5 empty] | A | Environmental clearance at NTP
07200I00 | 2.61 | 4 | 1 | CHERRY AVE. NE | 18726856 | 07200I00-2.61-4-1 | 44.9729 | -123.0207 | www.google.com/maps/place/44.9728659998,-123.020653 | SALEM | OR99EB | Salem | MARION | 2015-10-21 | 10.7 | 6.6 | 1.2 | None | 0 | 1.8 | 6 | 8.4 | 0 | 0 | 0 | 0 | 0 | 0 | N | 5 | 5 | 1.1 | 3.1 | 5 | COUNTER SLOPE; DETECTABLE WARNING; LANDING SLOPE Y; LIP HEIGHT; RUNNING SLOPE 1 |  |  | 1 | [5 empty] | A | Environmental clearance at NTP
07200I00 | 2.61 | 4 | 2 | CHERRY AVE. NE | 18726857 | 07200I00-2.61-4-2 | 44.9729 | -123.0207 | www.google.com/maps/place/44.9728659998,-123.020653 | SALEM | OR99EB | Salem | MARION | 2015-10-21 | 10.7 | 5.9 | 2.7 | None | 0 | 2.7 | 10 | 7.7 | 0 | 0 | 0 | 0 | 0 | 0 | N | 6 | 5 | 2.3 | 2.3 | 5 | COUNTER SLOPE; CURB RUNNING SLOPE; DETECTABLE WARNING; LANDING SLOPE X; LANDING SLOPE Y; LIP HEIGHT; RUNNING SLOPE 1;(+) |  |  | 1 | [5 empty] | A | Environmental clearance at NTP
07200I00 | 3.16 | 1 | 1 | BROADWAY ST. NE | 18726858 | 07200I00-3.16-1-1 | 44.9681 | -123.0282 | www.google.com/maps/place/44.9681139999,-123.028231 | SALEM | OR99EB | Salem | MARION | 2015-10-21 | 10.6 | 5.6 | 1.3 | None | 0 | 1.1 | 7 | 5.2 | 0 | 0 | 0 | 0 | 0 | 0 | N | 6 | 5 | 1.3 | 0.6 | 5 | COUNTER SLOPE; DETECTABLE WARNING; LIP HEIGHT; RUNNING SLOPE 1 |  |  | 1 | [5 empty] | A | Environmental clearance at NTP
07200I00 | 3.16 | 1A | 1 | BROADWAY ST. NE | 18726859 | 07200I00-3.16-1A -1 | 44.968 | -123.0283 | www.google.com/maps/place/44.9679770004,-123.028283 | SALEM | OR99EB | Salem | MARION | 2015-10-21 | 13.6 | 4.7 | 2.6 | None | 0 | 2.1 | 13 | -4.7 | 0 | 0 | 0 | 0 | 0 | 0 | N | 5 | 4 | 2.5 | 2.5 | 4 | CURB RUNNING SLOPE; DETECTABLE WARNING; LANDING SLOPE X; LANDING SLOPE Y; LIP HEIGHT; RUNNING SLOPE 1; CROSS SLOPE 1 |  |  | 1 | [5 empty] | A | Environmental clearance at NTP
07200I00 | 3.16 | 1A | 2 | BROADWAY ST. NE | 18726860 | 07200I00-3.16-1A -2 | 44.968 | -123.0283 | www.google.com/maps/place/44.9679770004,-123.028283 | SALEM | OR99EB | Salem | MARION | 2015-10-21 | 16.3 | 4.5 | 2.5 | None | 0 | 4.1 | 13.5 | 7.4 | 0 | 0 | 0 | 0 | 0 | 0 | N | 5 | 5 | 2.6 | 2.6 | 5 | COUNTER SLOPE; CURB RUNNING SLOPE; DETECTABLE WARNING; LANDING SLOPE X; LANDING SLOPE Y; RUNNING SLOPE 1; CROSS SLOPE 1 |  |  | 1 | [5 empty] | A | Environmental clearance at NTP
07200I00 | 3.16 | 1A | 3 | BROADWAY ST. NE | 18726861 | 07200I00-3.16-1A -3 | 44.968 | -123.0283 | www.google.com/maps/place/44.9679770004,-123.028283 | SALEM | OR99EB | Salem | MARION | 2015-10-21 | 13.6 | 4 | 2.6 | None | 0.5 | 3.4 | 4.5 | 14.7 | 0 | 0 | 0 | 0 | 0 | 0 | N | 5 | 5 | 2.6 | 2.6 | 5 | COUNTER SLOPE; DETECTABLE WARNING; LANDING SLOPE X; LANDING SLOPE Y; LIP HEIGHT; RUNNING SLOPE 1; CROSS SLOPE 1 |  |  | 1 | [5 empty] | A | Environmental clearance at NTP
07200I00 | 3.16 | 2 | 1 | BROADWAY ST. NE | 18726862 | 07200I00-3.16-2-1 | 44.9678 | -123.0287 | www.google.com/maps/place/44.9677719998,-123.028677 | SALEM | OR99EB | Salem | MARION | 2015-10-21 | 9.3 | 6.5 | 2.8 | Incorrectly Installed Truncated Domes | 0 | 1.3 | 12 | 9.1 | 0 | 0 | 0 | 0 | 0 | 0 | Y | 0 | 0 | 0 | 0 | 0 | CLEAR WIDTH; COUNTER SLOPE; CURB RUNNING SLOPE; DETECTABLE WARNING; LANDING LENGTH Y; LANDING SLOPE X; LANDING SLOPE (+) |  |  | 1 | [5 empty] | A | Environmental clearance at NTP
07200I00 | 3.16 | 2 | 2 | BROADWAY ST. NE | 18726863 | 07200I00-3.16-2-2 | 44.9678 | -123.0287 | www.google.com/maps/place/44.9677719998,-123.028677 | SALEM | OR99EB | Salem | MARION | 2015-10-21 | 9.3 | 7 | 1.4 | Incorrectly Installed Truncated Domes | 0 | 1.3 | 0 | 9.1 | 0 | 0 | 0 | 0 | 0 | 0 | Y | 5 | 5 | 0.6 | 1.3 | 5 | COUNTER SLOPE; DETECTABLE WARNING; LIP HEIGHT; RUNNING SLOPE 1 |  |  | 1 | [5 empty] | A | Environmental clearance at NTP
07200I00 | 3.16 | 3 | 1 | BROADWAY ST. NE | 18726864 | 07200I00-3.16-3-1 | 44.9674 | -123.0287 | www.google.com/maps/place/44.9674090002,-123.028712 | SALEM | OR99EB | Salem | MARION | 2015-10-21 | 10.4 | 6 | 0.9 | Incorrectly Installed Truncated Domes | 0.5 | 0 | 8.3 | 7 | 0 | 0 | 0 | 0 | 0 | 0 | Y | 5 | 5 | 0.7 | 2.1 | 5 | COUNTER SLOPE; DETECTABLE WARNING; GUTTER FLOW SLOPE; LANDING SLOPE Y; LIP HEIGHT; RUNNING SLOPE 1 |  |  | 2 | [5 empty] | A | Environmental clearance at NTP
07200I00 | 3.16 | 4 | 1 | BROADWAY ST. NE | 18726865 | 07200I00-3.16-4-1 | 44.9676 | -123.0283 | www.google.com/maps/place/44.9676349997,-123.028272 | SALEM | OR99EB | Salem | MARION | 2015-10-21 | 11 | 5.5 | 2.6 | Incorrectly Installed Truncated Domes | 0 | 0.4 | 11 | 8.1 | 0 | 0 | 0 | 0 | 0 | 0 | N | 4 | 5 | 2.1 | 2.9 | 4 | COUNTER SLOPE; CURB RUNNING SLOPE; DETECTABLE WARNING; LANDING SLOPE X; LANDING SLOPE Y; LIP HEIGHT; RUNNING SLOPE 1;(+) |  |  | 1 | [5 empty] | A | Environmental clearance at NTP
07200I00 | 3.16 | 4 | 2 | BROADWAY ST. NE | 18726866 | 07200I00-3.16-4-2 | 44.9676 | -123.0283 | www.google.com/maps/place/44.9676349997,-123.028272 | SALEM | OR99EB | Salem | MARION | 2015-10-21 | 11.9 | 6 | 0.8 | Incorrectly Installed Truncated Domes | 0 | 1.6 | 9 | 4.1 | 0 | 0 | 0 | 0 | 0 | 0 | N | 5 | 5 | 1.2 | 1.6 | 5 | CURB RUNNING SLOPE; DETECTABLE WARNING; LIP HEIGHT; RUNNING SLOPE 1 |  |  | 1 | [5 empty] | A | Environmental clearance at NTP
07200I00 | 3.34 | 1 | 1 | LIBERTY ST. NE | 18726867 | 07200I00-3.34-1-1 | 44.9666 | -123.0316 | www.google.com/maps/place/44.9665650003,-123.031576001 | SALEM | OR99EB | Salem | MARION | 2015-10-27 | 9.6 | 6.1 | 2.9 | None | 0 | 2.2 | 3.2 | 5.7 | 0 | 0 | 0 | 0 | 0 | 0 | N | 5 | 5 | 3.5 | 2.6 | 5 | COUNTER SLOPE; DETECTABLE WARNING; LANDING SLOPE X; LANDING SLOPE Y; RUNNING SLOPE 1; CROSS SLOPE 1 |  |  | 1 | [5 empty] | A | Environmental clearance at NTP
07200I00 | 3.34 | 1A | 1 | LIBERTY ST. NE | 18726868 | 07200I00-3.34-1A -1 | 44.9665 | -123.0317 | www.google.com/maps/place/44.9664520004,-123.031692 | SALEM | OR99EB | Salem | MARION | 2015-10-27 | 17.3 | 4.8 | 1.9 | None | 0 | 0.7 | 15 | 0.4 | 0 | 0 | 0 | 0 | 0 | 0 | N | 5 | 5 | 1.3 | 2.3 | 5 | CURB RUNNING SLOPE; DETECTABLE WARNING; LANDING SLOPE Y; LIP HEIGHT; RUNNING SLOPE 1 |  |  | 1 | [5 empty] | A | Environmental clearance at NTP
07200I00 | 3.34 | 1A | 2 | LIBERTY ST. NE | 18726869 | 07200I00-3.34-1A -2 | 44.9665 | -123.0317 | www.google.com/maps/place/44.9664520004,-123.031692 | SALEM | OR99EB | Salem | MARION | 2015-10-27 | 10.6 | 4.5 | 1.9 | None | 0 | 1.3 | 18 | 0.5 | 0 | 0 | 0 | 0 | 0 | 0 | N | 5 | 5 | 2.1 | 1.3 | 5 | CURB RUNNING SLOPE; DETECTABLE WARNING; LANDING SLOPE X; RUNNING SLOPE 1 |  |  | 1 | [5 empty] | A | Environmental clearance at NTP
07200I00 | 3.34 | 2 | 1 | LIBERTY ST. NE | 18726871 | 07200I00-3.34-2-1 | 44.9665 | -123.0319 | www.google.com/maps/place/44.9665040004,-123.031904 | SALEM | OR99EB | Salem | MARION | 2016-12-09 | 12.9 | 7.8 | 4.5 | None | 0.5 | 2 | 11 | 9.6 | 0 | 0 | 0 | 0 | 0 | 0 | Y | 0 | 0 | 0 | 0 | 0 | CLEAR WIDTH; COUNTER SLOPE; CURB RUNNING SLOPE; DETECTABLE WARNING; LANDING LENGTH Y; LANDING SLOPE X; LANDING SLOPE (+) |  |  | 1 | [5 empty] | A | Environmental clearance at NTP
07200I00 | 3.34 | 2A | 1 | LIBERTY ST. NE | 18726872 | 07200I00-3.34-2A -1 | 44.9663 | -123.0319 | www.google.com/maps/place/44.9663270004,-123.031925 | SALEM | OR99EB | Salem | MARION | 2016-12-08 | 7 | 7.2 | 2.7 | None | 0 | 2.6 | 12 | 7.9 | 0 | 0 | 0 | 0 | 0 | 0 | N | 5 | 5 | 2.8 | 2.6 | 5 | COUNTER SLOPE; CURB RUNNING SLOPE; DETECTABLE WARNING; LANDING SLOPE X; LANDING SLOPE Y; CROSS SLOPE 1 |  |  | 2 | [5 empty] | A | Environmental clearance at NTP
07200I00 | 3.34 | 2A | 2 | LIBERTY ST. NE | 18726873 | 07200I00-3.34-2A -2 | 44.9663 | -123.0319 | www.google.com/maps/place/44.9663270004,-123.031925 | SALEM | OR99EB | Salem | MARION | 2016-12-08 | 9.1 | 5 | 2.6 | None | 0.5 | 0.4 | 8 | 6.4 | 0 | 0 | 0 | 0 | 0 | 0 | N | 5 | 5 | 2.8 | 1.7 | 5 | COUNTER SLOPE; DETECTABLE WARNING; LANDING SLOPE X; LIP HEIGHT; RUNNING SLOPE 1; CROSS SLOPE 1 |  |  | 1 | [5 empty] | A | Environmental clearance at NTP
07200I00 | 3.34 | 3 | 1 | LIBERTY ST. NE | 18726874 | 07200I00-3.34-3-1 | 44.9661 | -123.0319 | www.google.com/maps/place/44.9661370003,-123.031898 | SALEM | OR99EB | Salem | MARION | 2015-10-27 | 8.4 | 5.6 | 1.5 | None | 0 | 1.6 | 10.5 | 7.3 | 0 | 0 | 0 | 0 | 0 | 0 | N | 5 | 5 | 1.2 | 1.2 | 5 | COUNTER SLOPE; CURB RUNNING SLOPE; DETECTABLE WARNING; LIP HEIGHT; RUNNING SLOPE 1 |  |  | 1 | [5 empty] | A | Environmental clearance at NTP
07200I00 | 3.34 | 3 | 2 | LIBERTY ST. NE | 18726875 | 07200I00-3.34-3-2 | 44.9661 | -123.0319 | www.google.com/maps/place/44.9661370003,-123.031898 | SALEM | OR99EB | Salem | MARION | 2015-10-27 | 7.9 | 0 | 1.5 | Incorrectly Installed Truncated Domes | 0 | 0.7 | 8.6 | 10.2 | 8.8 | 5.2 | 3.4 | 8.9 | 6.1 | 1.1 | N | 5 | 5 | 1.5 | 3.9 | 5 | COUNTER SLOPE; CURB RUNNING SLOPE; DETECTABLE WARNING; LANDING SLOPE Y; LIP HEIGHT; RUNNING SLOPE 1; RUNNING SLOPE 2;(+) |  |  | 1 | [5 empty] | A | Environmental clearance at NTP
07200I00 | 3.34 | 4 | 1 | LIBERTY ST. NE | 18726876 | 07200I00-3.34-4-1 | 44.9661 | -123.0316 | www.google.com/maps/place/44.966124,-123.031627 | SALEM | OR99EB | Salem | MARION | 2015-10-27 | 8.4 | 4.8 | 1.9 | Incorrectly Installed Truncated Domes | 0 | 0.5 | 12.8 | 7.2 | 0 | 0 | 0 | 0 | 0 | 0 | N | 5 | 4 | 2.2 | 1.9 | 4 | COUNTER SLOPE; CURB RUNNING SLOPE; DETECTABLE WARNING; LANDING SLOPE X; LIP HEIGHT; RUNNING SLOPE 1 |  |  | 1 | [5 empty] | A | Environmental clearance at NTP
07200I00 | 3.56 | 1 | 1 | HICKORY ST. NE | 18726878 | 07200I00-3.56-1-1 | 44.9633 | -123.0328 | www.google.com/maps/place/44.9633390003,-123.032835 | SALEM | OR99EB | Salem | MARION | 2015-10-27 | 5.1 | 6.6 | 2.3 | None | 2 | 2.2 | 4.2 | 11 | 0 | 0 | 0 | 0 | 0 | 0 | N | 6 | 5 | 0.9 | 2.8 | 5 | COUNTER SLOPE; DETECTABLE WARNING; LANDING SLOPE Y; LIP HEIGHT; CROSS SLOPE 1 |  |  | 1 | [5 empty] | A | Environmental clearance at NTP
07200I00 | 3.56 | 1 | 2 | HICKORY ST. NE | 18726879 | 07200I00-3.56-1-2 | 44.9633 | -123.0328 | www.google.com/maps/place/44.9633390003,-123.032835 | SALEM | OR99EB | Salem | MARION | 2015-10-27 | 14.9 | 8.5 | 2.9 | None | 1 | 4.4 | 0 | 11.5 | 0 | 0 | 0 | 0 | 0 | 0 | N | 6 | 5 | 2.8 | 0.9 | 5 | COUNTER SLOPE; DETECTABLE WARNING; GUTTER FLOW SLOPE; LANDING SLOPE X; LIP HEIGHT; RUNNING SLOPE 1; CROSS SLOPE 1 |  |  | 1 | [5 empty] | A | Environmental clearance at NTP
07200I00 | 3.56 | 2 | 1 | HICKORY ST. NE | 18726880 | 07200I00-3.56-2-1 | 44.9632 | -123.0328 | www.google.com/maps/place/44.9631729996,-123.032841 | SALEM | OR99EB | Salem | MARION | 2015-10-27 | 6.4 | 6.4 | 2.3 | None | 2 | 3 | 3.5 | 5.3 | 0 | 0 | 0 | 0 | 0 | 0 | N | 5 | 4 | 2.3 | 3.7 | 4 | COUNTER SLOPE; DETECTABLE WARNING; GUTTER FLOW SLOPE; LANDING SLOPE X; LANDING SLOPE Y; LIP HEIGHT; CROSS SLOPE 1 |  |  | 1 | [5 empty] | A | Environmental clearance at NTP
07200I00 | 3.56 | 2 | 2 | HICKORY ST. NE | 18726881 | 07200I00-3.56-2-2 | 44.9632 | -123.0328 | www.google.com/maps/place/44.9631729996,-123.032841 | SALEM | OR99EB | Salem | MARION | 2015-10-27 | 8.1 | 6.6 | 3.5 | None | 2 | 1.2 | 6 | 7.2 | 0 | 0 | 0 | 0 | 0 | 0 | N | 4 | 5 | 3.7 | 2.3 | 4 | COUNTER SLOPE; DETECTABLE WARNING; LANDING SLOPE X; LANDING SLOPE Y; LIP HEIGHT; CROSS SLOPE 1 |  |  | 1 | [5 empty] | A | Environmental clearance at NTP
07200I00 | 3.56 | 3 | 1 | HICKORY ST. NE | 18726882 | 07200I00-3.56-3-1 | 44.9632 | -123.0326 | www.google.com/maps/place/44.9631569999,-123.032613 | SALEM | OR99EB | Salem | MARION | 2015-10-27 | 24.2 | 4 | 18.9 | None | 3 | 0.6 | 4 | 7.8 | 0 | 0 | 0 | 0 | 0 | 0 | N | 0 | 0 | 0 | 0 | 0 | CLEAR WIDTH; COUNTER SLOPE; DETECTABLE WARNING; LANDING LENGTH Y; LANDING SLOPE X; LANDING SLOPE Y; LANDING WIDTH X; (+) |  |  | 1 |  |  | Arch Monitoring Required |  |  | B | Environmental clearance to be obtained thru the design process
07200I00 | 3.56 | 4 | 1 | HICKORY ST. NE | 18726883 | 07200I00-3.56-4-1 | 44.9633 | -123.0326 | www.google.com/maps/place/44.9633309999,-123.032598 | SALEM | OR99EB | Salem | MARION | 2015-10-27 | 11.5 | 6.5 | 2.1 | None | 0.5 | 2.1 | 6 | 6.7 | 0 | 0 | 0 | 0 | 0 | 0 | N | 5 | 5 | 2.5 | 0.9 | 5 | COUNTER SLOPE; DETECTABLE WARNING; GUTTER FLOW SLOPE; LANDING SLOPE X; LIP HEIGHT; RUNNING SLOPE 1; CROSS SLOPE 1 |  |  | 1 | [5 empty] | A | Environmental clearance at NTP
07200I00 | 3.64 | 1 | 1 | PINE ST. NE | 18726884 | 07200I00-3.64-1-1 | 44.9623 | -123.0328 | www.google.com/maps/place/44.9623360002,-123.032844 | SALEM | OR99EB | Salem | MARION | 2015-10-27 | 9.5 | 6.4 | 1.8 | None | 2 | 2.5 | 9.8 | 4.1 | 0 | 0 | 0 | 0 | 0 | 0 | N | 0 | 0 | 0 | 0 | 0 | CLEAR WIDTH; CURB RUNNING SLOPE; DETECTABLE WARNING; LANDING LENGTH Y; LANDING SLOPE X; LANDING SLOPE Y; LANDING WIDT(+) |  |  | 2 | [5 empty] | A | Environmental clearance at NTP
07200I00 | 3.64 | 2 | 1 | PINE ST. NE | 18726885 | 07200I00-3.64-2-1 | 44.9621 | -123.0328 | www.google.com/maps/place/44.9621489998,-123.032841 | SALEM | OR99EB | Salem | MARION | 2015-10-27 | 15.5 | 6.7 | 2.2 | None | 2 | 0.6 | 0 | 3.3 | 0 | 0 | 0 | 0 | 0 | 0 | N | 0 | 0 | 0 | 0 | 0 | CLEAR WIDTH; DETECTABLE WARNING; LANDING LENGTH Y; LANDING SLOPE X; LANDING SLOPE Y; LANDING WIDTH X; LIP HEIGHT; RUN(+) |  |  | 2 | [5 empty] | A | Environmental clearance at NTP
07200I00 | 3.64 | 3 | 1 | PINE ST. NE | 18726886 | 07200I00-3.64-3-1 | 44.9622 | -123.0326 | www.google.com/maps/place/44.9621590003,-123.032603 | SALEM | OR99EB | Salem | MARION | 2015-10-27 | 6.3 | 6.3 | 2.8 | None | 1 | 1.9 | 4.6 | 1 | 0 | 0 | 0 | 0 | 0 | 0 | N | 0 | 0 | 0 | 0 | 0 | CLEAR WIDTH; DETECTABLE WARNING; LANDING LENGTH Y; LANDING SLOPE X; LANDING SLOPE Y; LANDING WIDTH X; LIP HEIGHT; CRO(+) |  |  | 2 | [5 empty] | A | Environmental clearance at NTP
07200I00 | 3.64 | 4 | 1 | PINE ST. NE | 18726887 | 07200I00-3.64-4-1 | 44.9623 | -123.0326 | www.google.com/maps/place/44.9623300001,-123.032598 | SALEM | OR99EB | Salem | MARION | 2015-10-27 | 10.3 | 4.5 | 1.2 | None | 0 | 1 | 4 | 5 | 0 | 0 | 0 | 0 | 0 | 0 | N | 0 | 0 | 0 | 0 | 0 | CLEAR WIDTH; DETECTABLE WARNING; LANDING LENGTH Y; LANDING SLOPE X; LANDING SLOPE Y; LANDING WIDTH X; LIP HEIGHT; RUN(+) |  |  | 2 | [5 empty] | A | Environmental clearance at NTP
07200I00 | 3.75 | 1 | 1 | GROVE ST. NE | 18726888 | 07200I00-3.75-1-1 | 44.9607 | -123.0328 | www.google.com/maps/place/44.9607399999,-123.032842 | SALEM | OR99EB | Salem | MARION | 2015-10-27 | 9 | 7.7 | 1.5 | None | 1 | 1.8 | 14 | 4.4 | 0 | 0 | 0 | 0 | 0 | 0 | Y | 5 | 5 | 0.7 | 1.1 | 5 | CURB RUNNING SLOPE; DETECTABLE WARNING; LIP HEIGHT; RUNNING SLOPE 1 |  |  | 1 | [5 empty] | A | Environmental clearance at NTP
07200I00 | 3.75 | 2 | 1 | GROVE ST. NE | 18726889 | 07200I00-3.75-2-1 | 44.9606 | -123.0328 | www.google.com/maps/place/44.9605620004,-123.032845999 | SALEM | OR99EB | Salem | MARION | 2015-10-27 | 14.2 | 10.5 | 2.4 | None | 2 | 2.4 | 16 | 4 | 0 | 0 | 0 | 0 | 0 | 0 | N | 5 | 5 | 2.4 | 1.8 | 5 | CURB RUNNING SLOPE; DETECTABLE WARNING; GUTTER FLOW SLOPE; LANDING SLOPE X; LIP HEIGHT; RUNNING SLOPE 1; CROSS SLOPE 1 |  |  | 1 | [5 empty] | A | Environmental clearance at NTP
07200I00 | 3.75 | 3 | 1 | GROVE ST. NE | 18726890 | 07200I00-3.75-3-1 | 44.9606 | -123.0326 | www.google.com/maps/place/44.960587,-123.032609999 | SALEM | OR99EB | Salem | MARION | 2015-10-27 | 12.4 | 5.2 | 2.4 | None | 0.5 | 2.8 | 9 | 6.9 | 0 | 0 | 0 | 0 | 0 | 0 | N | 0 | 0 | 0 | 0 | 0 | CLEAR WIDTH; COUNTER SLOPE; CURB RUNNING SLOPE; DETECTABLE WARNING; GUTTER FLOW SLOPE; LANDING LENGTH Y; LANDING SLOP(+) |  |  | 2 | [5 empty] | A | Environmental clearance at NTP
07200I00 | 3.75 | 4 | 1 | GROVE ST. NE | 18726891 | 07200I00-3.75-4-1 | 44.9607 | -123.0326 | www.google.com/maps/place/44.9607149997,-123.032607999 | SALEM | OR99EB | Salem | MARION | 2015-10-27 | 7.3 | 6.8 | 2.3 | None | 0 | 0.4 | 3.2 | 2.2 | 0 | 0 | 0 | 0 | 0 | 0 | N | 0 | 0 | 0 | 0 | 0 | CLEAR WIDTH; DETECTABLE WARNING; LANDING LENGTH Y; LANDING SLOPE X; LANDING SLOPE Y; LANDING WIDTH X; CROSS SLOPE 1 |  |  | 2 | [5 empty] | A | Environmental clearance at NTP
07200I00 | 3.82 | 1 | 1 | COLUMBIA ST. NE | 18726892 | 07200I00-3.82-1-1 | 44.9597 | -123.0329 | www.google.com/maps/place/44.9597159999,-123.032861 | SALEM | OR99EB | Salem | MARION | 2015-10-27 | 4.4 | 7.1 | 4.5 | None | 1 | 2.4 | 8.7 | 7.2 | 0 | 0 | 0 | 0 | 0 | 0 | Y | 0 | 0 | 0 | 0 | 0 | CLEAR WIDTH; COUNTER SLOPE; CURB RUNNING SLOPE; DETECTABLE WARNING; GUTTER FLOW SLOPE; LANDING LENGTH Y; LANDING SLOP(+) |  |  | 2 | [5 empty] | A | Environmental clearance at NTP
07200I00 | 3.82 | 2 | 1 | COLUMBIA ST. NE | 18726893 | 07200I00-3.82-2-1 | 44.9596 | -123.0328 | www.google.com/maps/place/44.9595679998,-123.03285 | SALEM | OR99EB | Salem | MARION | 2015-10-27 | 7.2 | 7.1 | 1 | None | 1 | 5.1 | 10.4 | 15.2 | 0 | 0 | 0 | 0 | 0 | 0 | N | 5 | 5 | 1.9 | 0.7 | 5 | COUNTER SLOPE; CURB RUNNING SLOPE; DETECTABLE WARNING; GUTTER FLOW SLOPE; LIP HEIGHT |  |  | 2 | [5 empty] | A | Environmental clearance at NTP
07200I00 | 3.82 | 3 | 1 | COLUMBIA ST. NE | 18726894 | 07200I00-3.82-3-1 | 44.9596 | -123.0326 | www.google.com/maps/place/44.9595669997,-123.032626 | SALEM | OR99EB | Salem | MARION | 2015-10-27 | 4.4 | 9.9 | 3.3 | None | 0.5 | 3.6 | 7.2 | 7.9 | 0 | 0 | 0 | 0 | 0 | 0 | N | 5 | 5 | 1.2 | 2.8 | 5 | COUNTER SLOPE; DETECTABLE WARNING; GUTTER FLOW SLOPE; LANDING SLOPE Y; LIP HEIGHT; CROSS SLOPE 1 |  |  | 2 | [5 empty] | A | Environmental clearance at NTP
07200I00 | 3.82 | 4 | 1 | COLUMBIA ST. NE | 18726895 | 07200I00-3.82-4-1 | 44.9597 | -123.0326 | www.google.com/maps/place/44.9597269996,-123.032617 | SALEM | OR99EB | Salem | MARION | 2015-10-27 | 3.7 | 9.3 | 2.5 | None | 0 | 1.3 | 5.5 | 6.5 | 0 | 0 | 0 | 0 | 0 | 0 | N | 5 | 5 | 2.5 | 1.2 | 5 | COUNTER SLOPE; DETECTABLE WARNING; LANDING SLOPE X; LIP HEIGHT; CROSS SLOPE 1 |  |  | 1 | [5 empty] | A | Environmental clearance at NTP
07200I00 | 3.82 | 4 | 2 | COLUMBIA ST. NE | 18726896 | 07200I00-3.82-4-2 | 44.9597 | -123.0326 | www.google.com/maps/place/44.9597269996,-123.032617 | SALEM | OR99EB | Salem | MARION | 2015-10-27 | 4.3 | 5.7 | 0.2 | None | 0 | 2.2 | 5.1 | 6.7 | 0 | 0 | 0 | 0 | 0 | 0 | N | 5 | 5 | 1.2 | 2.5 | 5 | COUNTER SLOPE; DETECTABLE WARNING; LANDING SLOPE Y |  |  | 1 | [5 empty] | A | Environmental clearance at NTP
07200I00 | 3.89 | 1 | 1 | ACADEMY ST. NE | 18726897 | 07200I00-3.89-1-1 | 44.9586 | -123.0328 | www.google.com/maps/place/44.9585900004,-123.032843 | SALEM | OR99EB | Salem | MARION | 2015-10-27 | 14.8 | 8.3 | 7.7 | None | 0 | 2.7 | 6.2 | 11.1 | 0 | 0 | 0 | 0 | 0 | 0 | N | 0 | 0 | 0 | 0 | 0 | CLEAR WIDTH; COUNTER SLOPE; DETECTABLE WARNING; GUTTER FLOW SLOPE; LANDING LENGTH Y; LANDING SLOPE X; LANDING SLOPE Y(+) |  |  | 1 | [5 empty] | A | Environmental clearance at NTP
07200I00 | 3.89 | 2 | 1 | ACADEMY ST. NE | 18726898 | 07200I00-3.89-2-1 | 44.9584 | -123.0329 | www.google.com/maps/place/44.9584460002,-123.03286 | SALEM | OR99EB | Salem | MARION | 2015-10-27 | 9.1 | 8.2 | 2.6 | None | 0.5 | 3.6 | 8.8 | 9.4 | 0 | 0 | 0 | 0 | 0 | 0 | N | 0 | 0 | 0 | 0 | 0 | CLEAR WIDTH; COUNTER SLOPE; CURB RUNNING SLOPE; DETECTABLE WARNING; GUTTER FLOW SLOPE; LANDING LENGTH Y; LANDING SLOP(+) |  |  | 2 | [5 empty] | A | Environmental clearance at NTP
07200I00 | 3.89 | 3 | 1 | ACADEMY ST. NE | 18726899 | 07200I00-3.89-3-1 | 44.9584 | -123.0326 | www.google.com/maps/place/44.9584429998,-123.032622 | SALEM | OR99EB | Salem | MARION | 2015-10-27 | 8 | 5.6 | 1.3 | None | 0 | 4.5 | 6.5 | 7.1 | 0 | 0 | 0 | 0 | 0 | 0 | N | 5 | 5 | 1.4 | 2.3 | 5 | COUNTER SLOPE; DETECTABLE WARNING; GUTTER FLOW SLOPE; LANDING SLOPE Y; LIP HEIGHT |  |  | 1 | [5 empty] | A | Environmental clearance at NTP
07200I00 | 3.89 | 4 | 1 | ACADEMY ST. NE | 18726900 | 07200I00-3.89-4-1 | 44.9586 | -123.0326 | www.google.com/maps/place/44.9585869998,-123.032623 | SALEM | OR99EB | Salem | MARION | 2015-10-27 | 8.3 | 6.6 | 1.8 | None | 0.5 | 3.4 | 3 | 8.3 | 0 | 0 | 0 | 0 | 0 | 0 | N | 5 | 5 | 0.8 | 3.6 | 5 | COUNTER SLOPE; DETECTABLE WARNING; GUTTER FLOW SLOPE; LANDING SLOPE Y; LIP HEIGHT |  |  | 2 | [5 empty] | A | Environmental clearance at NTP
07200I00 | 3.96 | 1 | 1 | RIVER ST. NE | 18726901 | 07200I00-3.96-1-1 | 44.9576 | -123.0328 | www.google.com/maps/place/44.9575939996,-123.032846 | SALEM | OR99EB | Salem | MARION | 2015-10-27 | 5.4 | 8 | 2.7 | None | 0 | 0.5 | 5.9 | 7 | 0 | 0 | 0 | 0 | 0 | 0 | N | 5 | 5 | 2.5 | 1.2 | 5 | COUNTER SLOPE; DETECTABLE WARNING; LANDING SLOPE X; LIP HEIGHT; CROSS SLOPE 1 |  |  | 2 | [5 empty] | A | Environmental clearance at NTP
07200I00 | 3.96 | 2 | 1 | RIVER ST. NE | 18726902 | 07200I00-3.96-2-1 | 44.9574 | -123.0328 | www.google.com/maps/place/44.9574209999,-123.032847001 | SALEM | OR99EB | Salem | MARION | 2015-10-27 | 5.1 | 6 | 2 | None | 0 | 0.3 | 7.5 | 10.1 | 0 | 0 | 0 | 0 | 0 | 0 | N | 4 | 4 | 2 | 2 | 4 | COUNTER SLOPE; DETECTABLE WARNING |  |  | 2 | [5 empty] | A | Environmental clearance at NTP
07200I00 | 3.96 | 3 | 1 | RIVER ST. NE | 18726903 | 07200I00-3.96-3-1 | 44.9574 | -123.0326 | www.google.com/maps/place/44.9574260003,-123.032624001 | SALEM | OR99EB | Salem | MARION | 2015-10-27 | 5.8 | 7.4 | 1.6 | None | 2 | 0.4 | 5.7 | 7.6 | 0 | 0 | 0 | 0 | 0 | 0 | N | 5 | 4 | 1.5 | 0.6 | 3 | CLEAR WIDTH; COUNTER SLOPE; DETECTABLE WARNING; LIP HEIGHT |  |  | 1 | [5 empty] | A | Environmental clearance at NTP
07200I00 | 3.96 | 3 | 2 | RIVER ST. NE | 18726904 | 07200I00-3.96-3-2 | 44.9574 | -123.0326 | www.google.com/maps/place/44.9574260003,-123.032624001 | SALEM | OR99EB | Salem | MARION | 2015-10-27 | 10.8 | 8 | 1.6 | None | 2 | 2.6 | 10.4 | 8.2 | 0 | 0 | 0 | 0 | 0 | 0 | N | 4 | 5 | 0.6 | 1.5 | 3 | CLEAR WIDTH; COUNTER SLOPE; CURB RUNNING SLOPE; DETECTABLE WARNING; GUTTER FLOW SLOPE; LIP HEIGHT; RUNNING SLOPE 1 |  |  | 1 | [5 empty] | A | Environmental clearance at NTP
07200I00 | 3.96 | 4 | 1 | RIVER ST. NE | 18726905 | 07200I00-3.96-4-1 | 44.9576 | -123.0326 | www.google.com/maps/place/44.9575710003,-123.032616 | SALEM | OR99EB | Salem | MARION | 2015-10-27 | 11.1 | 7.8 | 2 | None | 3 | 3.9 | 14.3 | 9.3 | 0 | 0 | 0 | 0 | 0 | 0 | N | 5 | 5 | 2 | 1.6 | 5 | COUNTER SLOPE; CURB RUNNING SLOPE; DETECTABLE WARNING; GUTTER FLOW SLOPE; LIP HEIGHT; RUNNING SLOPE 1 |  |  | 2 | [5 empty] | A | Environmental clearance at NTP
07200I00 | 4.11 | 1 | 1 | NORWAY ST. NE | 18726914 | 07200I00-4.11-1-1 | 44.9555 | -123.0334 | www.google.com/maps/place/44.9555300003,-123.033408999 | SALEM | OR99EB | Salem | MARION | 2015-11-04 | 9.3 | 8.1 | 2.1 | None | 0 | 1.1 | 2 | 7.1 | 0 | 0 | 0 | 0 | 0 | 0 | N | 5 | 5 | 1.9 | 0.7 | 5 | COUNTER SLOPE; DETECTABLE WARNING; RUNNING SLOPE 1; CROSS SLOPE 1 |  |  | 1 | [5 empty] | A | Environmental clearance at NTP
07200I00 | 4.11 | 2 | 1 | NORWAY ST. NE | 18726915 | 07200I00-4.11-2-1 | 44.9554 | -123.0335 | www.google.com/maps/place/44.9553730002,-123.033479 | SALEM | OR99EB | Salem | MARION | 2015-11-04 | 11.1 | 5 | 1.6 | None | 0 | 0.4 | 12.5 | 7.5 | 0 | 0 | 0 | 0 | 0 | 0 | N | 0 | 0 | 0 | 0 | 0 | CLEAR WIDTH; COUNTER SLOPE; CURB RUNNING SLOPE; DETECTABLE WARNING; LANDING LENGTH Y; LANDING SLOPE X; LANDING SLOPE (+) |  |  | 2 | [5 empty] | A | Environmental clearance at NTP
07200I00 | 4.11 | 3 | 1 | NORWAY ST. NE | 18726916 | 07200I00-4.11-3-1 | 44.9553 | -123.0333 | www.google.com/maps/place/44.9553210002,-123.03327 | SALEM | OR99EB | Salem | MARION | 2015-11-04 | 12.2 | 6.9 | 1.3 | None | 0 | 0.1 | 4.5 | 9 | 0 | 0 | 0 | 0 | 0 | 0 | N | 5 | 5 | 1 | 0.4 | 4 | COUNTER SLOPE; DETECTABLE WARNING; RUNNING SLOPE 1 |  |  | 1 | [5 empty] | A | Environmental clearance at NTP
07200I00 | 4.11 | 4 | 1 | NORWAY ST. NE | 18726917 | 07200I00-4.11-4-1 | 44.9555 | -123.0332 | www.google.com/maps/place/44.9554670004,-123.033193 | SALEM | OR99EB | Salem | MARION | 2015-11-04 | 3.7 | 10.6 | 1.4 | None | 0.5 | 2.8 | 10 | 9.7 | 0 | 0 | 0 | 0 | 0 | 0 | N | 5 | 5 | 2.4 | 2 | 5 | COUNTER SLOPE; CURB RUNNING SLOPE; DETECTABLE WARNING; GUTTER FLOW SLOPE; LANDING SLOPE X; LIP HEIGHT |  |  | 1 | [5 empty] | A | Environmental clearance at NTP
07200I00 | 4.11 | 4 | 2 | NORWAY ST. NE | 18726918 | 07200I00-4.11-4-2 | 44.9555 | -123.0332 | www.google.com/maps/place/44.9554670004,-123.033193 | SALEM | OR99EB | Salem | MARION | 2015-11-04 | 0 | 0 | 0 | 0 | 0 | 0 | 0 | 0 | 0 | 0 | 0 | 0 | 0 | 0 |  | 0 | 0 | 0 | 0 | 0 | Needed & Missing Ramp |  |  | 1 | [5 empty] | A | Environmental clearance at NTP
07200I00 | 4.17 | 1 | 1 | SHIPPING ST. NE | 18726919 | 07200I00-4.17-1-1 | 44.9547 | -123.0338 | www.google.com/maps/place/44.9546719999,-123.033828 | SALEM | OR99EB | Salem | MARION | 2015-11-04 | 1.7 | 0 | 1.1 | Incorrectly Installed Truncated Domes | 1 | 1.1 | 0 | 5.8 | 0.9 | 11 | 2.1 | 1.9 | 4.9 | 1.5 | N | 4 | 4 | 1.1 | 1.7 | 4 | COUNTER SLOPE; DETECTABLE WARNING; LIP HEIGHT; CROSS SLOPE 2 |  |  | 2 | [5 empty] | A | Environmental clearance at NTP
07200I00 | 4.17 | 2 | 1 | SHIPPING ST. NE | 18726920 | 07200I00-4.17-2-1 | 44.9545 | -123.0339 | www.google.com/maps/place/44.9545059997,-123.033907 | SALEM | OR99EB | Salem | MARION | 2015-11-04 | 6.7 | 0 | 1.7 | Incorrectly Installed Truncated Domes | 0.5 | 1.8 | 2.2 | 7.7 | 0 | 0 | 0 | 0 | 0 | 0 | N | 5 | 5 | 2.1 | 1.3 | 5 | COUNTER SLOPE; DETECTABLE WARNING; LANDING SLOPE X; LIP HEIGHT |  |  | 2 | [5 empty] | A | Environmental clearance at NTP
07200I00 | 4.17 | 3 | 1 | SHIPPING ST. NE | 18726921 | 07200I00-4.17-3-1 | 44.9545 | -123.0337 | www.google.com/maps/place/44.9544629998,-123.033702 | SALEM | OR99EB | Salem | MARION | 2015-11-04 | 4.1 | 8.6 | 1.2 | None | 0.5 | 0.2 | 2.5 | 8.1 | 0 | 0 | 0 | 0 | 0 | 0 | N | 5 | 5 | 1 | 1.1 | 4 | COUNTER SLOPE; DETECTABLE WARNING; LIP HEIGHT |  |  | 1 | [5 empty] | A | Environmental clearance at NTP
07200I00 | 4.17 | 3 | 2 | SHIPPING ST. NE | 18726922 | 07200I00-4.17-3-2 | 44.9545 | -123.0337 | www.google.com/maps/place/44.9544629998,-123.033702 | SALEM | OR99EB | Salem | MARION | 2015-11-04 | 9.9 | 7.3 | 0.9 | None | 0 | 2 | 8 | 7.4 | 0 | 0 | 0 | 0 | 0 | 0 | N | 5 | 5 | 1.1 | 1 | 5 | COUNTER SLOPE; DETECTABLE WARNING; LIP HEIGHT; RUNNING SLOPE 1 |  |  | 1 | [5 empty] | A | Environmental clearance at NTP
07200I00 | 4.17 | 4 | 1 | SHIPPING ST. NE | 18726923 | 07200I00-4.17-4-1 | 44.9546 | -123.0336 | www.google.com/maps/place/44.9546030002,-123.033621001 | SALEM | OR99EB | Salem | MARION | 2015-11-04 | 4.7 | 7.2 | 0.3 | None | 0.5 | 3.5 | 7.2 | 5.4 | 0 | 0 | 0 | 0 | 0 | 0 | N | 5 | 5 | 1.3 | 1 | 4 | COUNTER SLOPE; DETECTABLE WARNING; GUTTER FLOW SLOPE; LIP HEIGHT |  |  | 1 | [5 empty] | A | Environmental clearance at NTP
07200I00 | 4.17 | 4 | 2 | SHIPPING ST. NE | 18726924 | 07200I00-4.17-4-2 | 44.9546 | -123.0336 | www.google.com/maps/place/44.9546030002,-123.033621001 | SALEM | OR99EB | Salem | MARION | 2015-11-04 | 1.5 | 8.3 | 0.7 | None | 0.5 | 0.8 | 2.5 | 5.3 | 0 | 0 | 0 | 0 | 0 | 0 | N | 5 | 5 | 1 | 1.3 | 4 | COUNTER SLOPE; DETECTABLE WARNING; LIP HEIGHT |  |  | 1 | [5 empty] | A | Environmental clearance at NTP
07200I00 | 4.24 | 1 | 1 | HOOD ST. NE | 18726925 | 07200I00-4.24-1-1 | 44.9538 | -123.0343 | www.google.com/maps/place/44.9538120001,-123.034268 | SALEM | OR99EB | Salem | MARION | 2015-11-04 | 5.5 | 5.2 | 3.8 | None | 0.5 | 1.5 | 6 | 9.3 | 0 | 0 | 0 | 0 | 0 | 0 | N | 5 | 5 | 4.2 | 4.6 | 4 | COUNTER SLOPE; DETECTABLE WARNING; LANDING SLOPE X; LANDING SLOPE Y; LIP HEIGHT; CROSS SLOPE 1 |  |  | 1 | [5 empty] | A | Environmental clearance at NTP
07200I00 | 4.24 | 1 | 2 | HOOD ST. NE | 18726926 | 07200I00-4.24-1-2 | 44.9538 | -123.0343 | www.google.com/maps/place/44.9538120001,-123.034268 | SALEM | OR99EB | Salem | MARION | 2015-11-04 | 9.3 | 7 | 2.7 | None | 0 | 5.8 | 6.5 | 9.7 | 0 | 0 | 0 | 0 | 0 | 0 | N | 5 | 5 | 4.6 | 4.2 | 5 | COUNTER SLOPE; DETECTABLE WARNING; GUTTER FLOW SLOPE; LANDING SLOPE X; LANDING SLOPE Y; LIP HEIGHT; RUNNING SLOPE 1; (+) |  |  | 1 | [5 empty] | A | Environmental clearance at NTP
07200I00 | 4.24 | 2 | 1 | HOOD ST. NE | 18726927 | 07200I00-4.24-2-1 | 44.9537 | -123.0344 | www.google.com/maps/place/44.9536550001,-123.034353001 | SALEM | OR99EB | Salem | MARION | 2015-11-04 | 7.8 | 10.2 | 1.9 | Incorrectly Installed Truncated Domes | 0 | 2.1 | 4.6 | 6.5 | 0 | 0 | 0 | 0 | 0 | 0 | N | 5 | 5 | 1.3 | 1.9 | 5 | COUNTER SLOPE; DETECTABLE WARNING; GUTTER FLOW SLOPE; LIP HEIGHT |  |  | 1 | [5 empty] | A | Environmental clearance at NTP
07200I00 | 4.24 | 2 | 2 | HOOD ST. NE | 18726928 | 07200I00-4.24-2-2 | 44.9537 | -123.0344 | www.google.com/maps/place/44.9536550001,-123.034353001 | SALEM | OR99EB | Salem | MARION | 2015-11-04 | 5.2 | 7.7 | 2 | Incorrectly Installed Truncated Domes | 0 | 2 | 2 | 5.5 | 0 | 0 | 0 | 0 | 0 | 0 | N | 5 | 5 | 1.9 | 1.3 | 5 | COUNTER SLOPE; DETECTABLE WARNING; LIP HEIGHT |  |  | 1 | [5 empty] | A | Environmental clearance at NTP
07200I00 | 4.24 | 3 | 1 | HOOD ST. NE | 18726929 | 07200I00-4.24-3-1 | 44.9536 | -123.0341 | www.google.com/maps/place/44.9536019996,-123.034136 | SALEM | OR99EB | Salem | MARION | 2015-11-04 | 3.1 | 8.7 | 0.7 | Incorrectly Installed Truncated Domes | 0 | 1.2 | 1.5 | 5.9 | 0 | 0 | 0 | 0 | 0 | 0 | N | 5 | 5 | 2.3 | 1.2 | 5 | COUNTER SLOPE; DETECTABLE WARNING; LANDING SLOPE X; LIP HEIGHT |  |  | 1 | [5 empty] | A | Environmental clearance at NTP
07200I00 | 4.24 | 3 | 2 | HOOD ST. NE | 18726930 | 07200I00-4.24-3-2 | 44.9536 | -123.0341 | www.google.com/maps/place/44.9536019996,-123.034136 | SALEM | OR99EB | Salem | MARION | 2015-11-04 | 5.2 | 11.7 | 1.1 | Incorrectly Installed Truncated Domes | 0 | 1.7 | 1.5 | 5.8 | 0 | 0 | 0 | 0 | 0 | 0 | N | 5 | 5 | 1.2 | 2.3 | 5 | COUNTER SLOPE; DETECTABLE WARNING; LANDING SLOPE Y; LIP HEIGHT |  |  | 1 | [5 empty] | A | Environmental clearance at NTP
07200I00 | 4.24 | 4 | 1 | HOOD ST. NE | 18726931 | 07200I00-4.24-4-1 | 44.9537 | -123.0341 | www.google.com/maps/place/44.9537480004,-123.034066001 | SALEM | OR99EB | Salem | MARION | 2015-11-04 | 7.8 | 6 | 0.8 | Incorrectly Installed Truncated Domes | 0 | 2 | 6.1 | 8 | 0 | 0 | 0 | 0 | 0 | 0 | N | 5 | 5 | 1.9 | 0.8 | 5 | COUNTER SLOPE; DETECTABLE WARNING; LIP HEIGHT |  |  | 1 | [5 empty] | A | Environmental clearance at NTP
07200I00 | 4.24 | 4 | 2 | HOOD ST. NE | 18726932 | 07200I00-4.24-4-2 | 44.9537 | -123.0341 | www.google.com/maps/place/44.9537480004,-123.034066001 | SALEM | OR99EB | Salem | MARION | 2015-11-04 | 2 | 7.3 | 1.5 | Incorrectly Installed Truncated Domes | 0 | 1.5 | 0.9 | 7.9 | 0 | 0 | 0 | 0 | 0 | 0 | N | 5 | 5 | 0.8 | 1.9 | 5 | COUNTER SLOPE; DETECTABLE WARNING; LIP HEIGHT |  |  | 1 | [5 empty] | A | Environmental clearance at NTP
07200I00 | 4.3 | 1 | 1 | GAINES ST. NE | 18726933 | 07200I00-4.3-1-1 | 44.953 | -123.0347 | www.google.com/maps/place/44.9529530003,-123.034708 | SALEM | OR99EB | Salem | MARION | 2015-11-04 | 8 | 7.3 | 2.8 | None | 0.5 | 3.3 | 6.1 | 7.7 | 0 | 0 | 0 | 0 | 0 | 0 | N | 0 | 0 | 0 | 0 | 0 | CLEAR WIDTH; COUNTER SLOPE; DETECTABLE WARNING; GUTTER FLOW SLOPE; LANDING LENGTH Y; LANDING SLOPE X; LANDING SLOPE Y(+) |  |  | 2 | [5 empty] | A | Environmental clearance at NTP
07200I00 | 4.3 | 2 | 1 | GAINES ST. NE | 18726934 | 07200I00-4.3-2-1 | 44.9528 | -123.0348 | www.google.com/maps/place/44.9528040004,-123.034784 | SALEM | OR99EB | Salem | MARION | 2015-11-04 | 7.3 | 6.9 | 1.4 | None | 0 | 0.8 | 6 | 8 | 0 | 0 | 0 | 0 | 0 | 0 | N | 0 | 0 | 0 | 0 | 0 | CLEAR WIDTH; COUNTER SLOPE; DETECTABLE WARNING; LANDING LENGTH Y; LANDING SLOPE X; LANDING SLOPE Y; LANDING WIDTH X; (+) |  |  | 2 | [5 empty] | A | Environmental clearance at NTP
07200I00 | 4.3 | 3 | 1 | GAINES ST. NE | 18726935 | 07200I00-4.3-3-1 | 44.9527 | -123.0346 | www.google.com/maps/place/44.952745,-123.034564 | SALEM | OR99EB | Salem | MARION | 2015-11-04 | 6.4 | 8.5 | 2.7 | None | 0 | 1.2 | 6.3 | 9.7 | 0 | 0 | 0 | 0 | 0 | 0 | N | 5 | 5 | 2.9 | 1.4 | 5 | COUNTER SLOPE; DETECTABLE WARNING; LANDING SLOPE X; CROSS SLOPE 1 |  |  | 1 | [5 empty] | A | Environmental clearance at NTP
07200I00 | 4.3 | 3 | 2 | GAINES ST. NE | 18726936 | 07200I00-4.3-3-2 | 44.9527 | -123.0346 | www.google.com/maps/place/44.952745,-123.034564 | SALEM | OR99EB | Salem | MARION | 2015-11-04 | 9.4 | 7.1 | 1.1 | None | 0 | 1.5 | 9.6 | 7.8 | 0 | 0 | 0 | 0 | 0 | 0 | N | 5 | 5 | 1.4 | 2.9 | 5 | COUNTER SLOPE; CURB RUNNING SLOPE; DETECTABLE WARNING; LANDING SLOPE Y; LIP HEIGHT; RUNNING SLOPE 1 |  |  | 1 | [5 empty] | A | Environmental clearance at NTP
07200I00 | 4.3 | 4 | 1 | GAINES ST. NE | 18726937 | 07200I00-4.3-4-1 | 44.9529 | -123.0345 | www.google.com/maps/place/44.9528940002,-123.034498 | SALEM | OR99EB | Salem | MARION | 2015-11-04 | 9.3 | 10.3 | 5.9 | None | 1 | 2.4 | 10.7 | 6.2 | 0 | 0 | 0 | 0 | 0 | 0 | N | 5 | 5 | 4.8 | 2 | 5 | COUNTER SLOPE; CURB RUNNING SLOPE; DETECTABLE WARNING; GUTTER FLOW SLOPE; LANDING SLOPE X; LIP HEIGHT; PHYSICAL CONDI(+) |  |  | 1 | [5 empty] | A | Environmental clearance at NTP
07200I00 | 4.3 | 4 | 2 | GAINES ST. NE | 18726938 | 07200I00-4.3-4-2 | 44.9529 | -123.0345 | www.google.com/maps/place/44.9528940002,-123.034498 | SALEM | OR99EB | Salem | MARION | 2015-11-04 | 3.1 | 8.5 | 2.7 | None | 1 | 2.3 | 4.4 | 8.2 | 0 | 0 | 0 | 0 | 0 | 0 | N | 5 | 5 | 2 | 4.8 | 4 | COUNTER SLOPE; DETECTABLE WARNING; LANDING SLOPE Y; LIP HEIGHT; CROSS SLOPE 1 |  |  | 1 | [5 empty] | A | Environmental clearance at NTP
07200I00 | 4.36 | 1 | 1 | MARKET ST. NE | 18726939 | 07200I00-4.36-1-1 | 44.9521 | -123.0351 | www.google.com/maps/place/44.952099,-123.035128 | SALEM | OR99EB | Salem | MARION | 2015-11-04 | 3.1 | 6.4 | 0.7 | None | 0 | 0.5 | 3.5 | 8.6 | 0 | 0 | 0 | 0 | 0 | 0 | N | 6 | 3 | 1.6 | 1.8 | 3 | CLEAR WIDTH; COUNTER SLOPE; DETECTABLE WARNING; LANDING LENGTH Y; LIP HEIGHT |  |  | 1 | [5 empty] | B | Environmental clearance to be obtained thru the design process
07200I00 | 4.36 | 1 | 2 | MARKET ST. NE | 18726940 | 07200I00-4.36-1-2 | 44.9521 | -123.0351 | www.google.com/maps/place/44.952099,-123.035128 | SALEM | OR99EB | Salem | MARION | 2015-11-04 | 8.5 | 7 | 1 | None | 0 | 2.6 | 6.1 | 9.4 | 0 | 0 | 0 | 0 | 0 | 0 | N | 3 | 6 | 1.8 | 1.6 | 3 | CLEAR WIDTH; COUNTER SLOPE; DETECTABLE WARNING; LANDING WIDTH X; RUNNING SLOPE 1 |  |  | 1 |  |  | Arch Monitoring Required |  |  | B | Environmental clearance to be obtained thru the design process
07200I00 | 4.36 | 2 | 1 | MARKET ST. NE | 18726941 | 07200I00-4.36-2-1 | 44.9519 | -123.0352 | www.google.com/maps/place/44.9519300002,-123.035181 | SALEM | OR99EB | Salem | MARION | 2015-11-04 | 0 | 0 | 0 | 0 | 0 | 0 | 0 | 0 | 0 | 0 | 0 | 0 | 0 | 0 |  | 0 | 0 | 0 | 0 | 0 | Ramp Style is missing |  |  | 2 |  |  | Arch Monitoring Required |  |  | B | Environmental clearance to be obtained thru the design process
07200I00 | 4.36 | 3 | 1 | MARKET ST. NE | 18726942 | 07200I00-4.36-3-1 | 44.9519 | -123.035 | www.google.com/maps/place/44.9518899997,-123.034999 | SALEM | OR99EB | Salem | MARION | 2015-11-04 | 6.4 | 5.9 | 1.3 | None | 0 | 0.4 | 5.5 | 6.5 | 0 | 0 | 0 | 0 | 0 | 0 | N | 5 | 5 | 1.1 | 1.5 | 4 | COUNTER SLOPE; DETECTABLE WARNING |  |  | 1 |  |  | Arch Monitoring Required |  |  | B | Environmental clearance to be obtained thru the design process
07200I00 | 4.36 | 3 | 2 | MARKET ST. NE | 18726943 | 07200I00-4.36-3-2 | 44.9519 | -123.035 | www.google.com/maps/place/44.9518899997,-123.034999 | SALEM | OR99EB | Salem | MARION | 2015-11-04 | 5.7 | 9.2 | 1.5 | None | 0 | 1.5 | 5 | 8.8 | 0 | 0 | 0 | 0 | 0 | 0 | N | 5 | 5 | 1.5 | 1.1 | 5 | COUNTER SLOPE; DETECTABLE WARNING |  |  | 1 | [5 empty] | B | Environmental clearance to be obtained thru the design process
07200I00 | 4.36 | 4 | 1 | MARKET ST. NE | 18726944 | 07200I00-4.36-4-1 | 44.952 | -123.0349 | www.google.com/maps/place/44.9520350002,-123.034922 | SALEM | OR99EB | Salem | MARION | 2015-11-04 | 14.8 | 7.3 | 0.6 | None | 0 | 1.3 | 11.1 | 7.9 | 0 | 0 | 0 | 0 | 0 | 0 | N | 5 | 5 | 1.1 | 2.5 | 5 | COUNTER SLOPE; CURB RUNNING SLOPE; DETECTABLE WARNING; LANDING SLOPE Y; RUNNING SLOPE 1 |  |  | 1 | [5 empty] | B | Environmental clearance to be obtained thru the design process
07200I00 | 4.36 | 4 | 2 | MARKET ST. NE | 18726945 | 07200I00-4.36-4-2 | 44.952 | -123.0349 | www.google.com/maps/place/44.9520350002,-123.034922 | SALEM | OR99EB | Salem | MARION | 2015-11-04 | 5.8 | 8.6 | 1.7 | None | 0 | 2.5 | 4 | 7 | 0 | 0 | 0 | 0 | 0 | 0 | N | 5 | 5 | 2.5 | 1.1 | 4 | COUNTER SLOPE; DETECTABLE WARNING; LANDING SLOPE X |  |  | 1 |  |  | Arch Monitoring Required |  |  | B | Environmental clearance to be obtained thru the design process
07200I00 | 4.42 | 1 | 1 | BELMONT ST. NE | 18726946 | 07200I00-4.42-1-1 | 44.9512 | -123.0356 | www.google.com/maps/place/44.951228,-123.035553 | SALEM | OR99EB | Salem | MARION | 2015-11-04 | 0 | 0 | 0 | 0 | 0 | 0 | 0 | 0 | 0 | 0 | 0 | 0 | 0 | 0 |  | 0 | 0 | 0 | 0 | 0 | Needed & Missing Ramp |  |  | 1 | [5 empty] | A | Environmental clearance at NTP
07200I00 | 4.42 | 2 | 1 | BELMONT ST. NE | 18726947 | 07200I00-4.42-2-1 | 44.9511 | -123.0356 | www.google.com/maps/place/44.9510899999,-123.035624 | SALEM | OR99EB | Salem | MARION | 2015-11-04 | 0 | 0 | 0 | 0 | 0 | 0 | 0 | 0 | 0 | 0 | 0 | 0 | 0 | 0 |  | 0 | 0 | 0 | 0 | 0 | Driveway at Tee Intersection |  |  | 1 | [5 empty] | A | Environmental clearance at NTP
07200I00 | 4.42 | 3 | 1 | BELMONT ST. NE | 18726948 | 07200I00-4.42-3-1 | 44.951 | -123.0354 | www.google.com/maps/place/44.9510379999,-123.035433 | SALEM | OR99EB | Salem | MARION | 2015-11-04 | 7.1 | 4.2 | 2.1 | None | 0.5 | 0.5 | 7.4 | 4 | 0 | 0 | 0 | 0 | 0 | 0 | N | 4 | 4 | 3.2 | 5.7 | 4 | DETECTABLE WARNING; LANDING SLOPE X; LANDING SLOPE Y; LIP HEIGHT; CROSS SLOPE 1 |  |  | 1 | [5 empty] | A | Environmental clearance at NTP
07200I00 | 4.42 | 3 | 2 | BELMONT ST. NE | 18726949 | 07200I00-4.42-3-2 | 44.951 | -123.0354 | www.google.com/maps/place/44.9510379999,-123.035433 | SALEM | OR99EB | Salem | MARION | 2015-11-04 | 7.6 | 8.3 | 4.3 | None | 0.5 | 1.1 | 0 | 4 | 0 | 0 | 0 | 0 | 0 | 0 | N | 4 | 4 | 5.7 | 3.2 | 4 | DETECTABLE WARNING; LANDING SLOPE X; LANDING SLOPE Y; LIP HEIGHT; CROSS SLOPE 1 |  |  | 1 | [5 empty] | A | Environmental clearance at NTP
07200I00 | 4.42 | 4 | 1 | BELMONT ST. NE | 18726950 | 07200I00-4.42-4-1 | 44.9512 | -123.0354 | www.google.com/maps/place/44.9511819997,-123.035356999 | SALEM | OR99EB | Salem | MARION | 2015-11-04 | 8 | 6.2 | 2.1 | Truncated Domes | 0 | 1.5 | 5 | 5.8 | 7.2 | 6.6 | 2.2 | 7.8 | 7.9 | 1.2 | N | 5 | 5 | 1.9 | 2.4 | 5 | COUNTER SLOPE; LANDING SLOPE Y; LIP HEIGHT; CROSS SLOPE 1; CROSS SLOPE 2 |  |  | 1 | [5 empty] | A | Environmental clearance at NTP
07200I00 | 4.42 | 4 | 2 | BELMONT ST. NE | 18726951 | 07200I00-4.42-4-2 | 44.9512 | -123.0354 | www.google.com/maps/place/44.9511819997,-123.035356999 | SALEM | OR99EB | Salem | MARION | 2015-11-04 | 0 | 0 | 0 | 0 | 0 | 0 | 0 | 0 | 0 | 0 | 0 | 0 | 0 | 0 |  | 0 | 0 | 0 | 0 | 0 | Needed & Missing Ramp |  |  | 1 | [5 empty] | A | Environmental clearance at NTP
07200I00 | 4.58 | 1 | 1 | D ST. NE | 18726952 | 07200I00-4.58-1-1 | 44.9491 | -123.0363 | www.google.com/maps/place/44.9491279999,-123.036267 | SALEM | OR99EB | Salem | MARION | 2015-11-04 | 0 | 0 | 0 | 0 | 0 | 0 | 0 | 0 | 0 | 0 | 0 | 0 | 0 | 0 |  | 0 | 0 | 0 | 0 | 0 | Closed X-ing Signs Barricades | 2020-003.2 | Sign OR22-7 double sided, existing detectable buffer | 0 | 1 |  |  |  |  | A | Environmental clearance at NTP
07200I00 | 4.58 | 1 | 2 | D ST. NE | 18726953 | 07200I00-4.58-1-2 | 44.9491 | -123.0363 | www.google.com/maps/place/44.9491279999,-123.036267 | SALEM | OR99EB | Salem | MARION | 2015-11-04 | 0.7 | 6.8 | 2.7 | None | 0 | 3 | 4.2 | 7 | 0 | 0 | 0 | 0 | 0 | 0 | Y | 5 | 5 | 2.9 | 1.5 | 5 | COUNTER SLOPE; DETECTABLE WARNING; GUTTER FLOW SLOPE; LANDING SLOPE X; CROSS SLOPE 1 |  |  | 1 | [5 empty] | A | Environmental clearance at NTP
07200I00 | 4.58 | 2 | 1 | D ST. NE | 18726954 | 07200I00-4.58-2-1 | 44.949 | -123.0363 | www.google.com/maps/place/44.9489970001,-123.03634 | SALEM | OR99EB | Salem | MARION | 2015-11-04 | 12.1 | 5 | 0.3 | None | 0 | 0.3 | 8.5 | 9.1 | 0 | 0 | 0 | 0 | 0 | 0 | N | 0 | 0 | 0 | 0 | 0 | CLEAR WIDTH; COUNTER SLOPE; CURB RUNNING SLOPE; DETECTABLE WARNING; LANDING LENGTH Y; LANDING SLOPE X; LANDING SLOPE (+) |  |  | 1 | [5 empty] | A | Environmental clearance at NTP
07200I00 | 4.8 | 1 | 2 | FRONT ST. NE | 18726959 | 07200I00-4.8-1-2 | 44.947 | -123.0386 | www.google.com/maps/place/44.9469880003,-123.038566 | SALEM | OR99EB | Salem | MARION | 2015-11-10 | 14.7 | 7.3 | 0.9 | None | 0.5 | 0.1 | 3 | 11.2 | 0 | 0 | 0 | 0 | 0 | 0 | N | 0 | 0 | 0 | 0 | 0 | CLEAR WIDTH; COUNTER SLOPE; DETECTABLE WARNING; LANDING LENGTH Y; LANDING SLOPE X; LANDING SLOPE Y; LANDING WIDTH X; (+) |  |  | 1 | [5 empty] | A | Environmental clearance at NTP
07200I00 | 4.8 | 2 | 1 | FRONT ST. NE | 18726960 | 07200I00-4.8-2-1 | 44.9469 | -123.0388 | www.google.com/maps/place/44.9469390001,-123.038821 | SALEM | OR99EB | Salem | MARION | 2015-11-10 | 11.2 | 5.8 | 0.3 | None | 0.5 | 0.3 | 5.2 | 9.2 | 0 | 0 | 0 | 0 | 0 | 0 | N | 5 | 2 | 2.1 | 3.5 | 2 | CLEAR WIDTH; COUNTER SLOPE; DETECTABLE WARNING; LANDING LENGTH Y; LANDING SLOPE X; LANDING SLOPE Y; LIP HEIGHT; RUNNI(+) |  |  | 1 | [5 empty] | A | Environmental clearance at NTP
07200I00 | 5.19 | 1 | 1 | 030AR CONN. M.P. 1C26.2 | 18726976 | 07200I00-5.19-1-1 | 44.942 | -123.0418 | www.google.com/maps/place/44.9419899998,-123.041843 | SALEM | OR22 | Salem | MARION | 2016-12-08 | 3 | 3 | 1 | Truncated Domes | 0 | 0.4 | 21 | 10.9 | 0 | 0 | 0 | 0 | 0 | 0 | N | 19 | 22 | 0.2 | 0 | 5 | COUNTER SLOPE; CURB RUNNING SLOPE; LANDING SLOPE Y; LIP HEIGHT |  |  | 1 |  |  | Arch Monitoring Required | No impact if there is no ROW is take | Park received LWCFs. If closure is proposed, it will trigger 6(f) | B | Environmental clearance to be obtained thru the design process
07200I00 | 5.19 | 4 | 1 | 030AR CONN. M.P. 1C26.2 | 18726977 | 07200I00-5.19-4-1 | 44.9419 | -123.0416 | www.google.com/maps/place/44.9419369999,-123.041648 | SALEM | OR22 | Salem | MARION | 2016-12-08 | 5.6 | 4.8 | 0.7 | Truncated Domes | 0 | 0.1 | 9 | -4.9 | 0 | 0 | 0 | 0 | 0 | 0 | N | 19 | 11 | 0.5 | 0.2 | 6 | CURB RUNNING SLOPE; LIP HEIGHT |  |  | 1 |  |  | Arch Monitoring Required |  |  | B | Environmental clearance to be obtained thru the design process
07200I00 | 5.43 | 1 | 1 | COMMERCIAL ST. SE | 18726984 | 07200I00-5.43-1-1 | 44.9384 | -123.0416 | www.google.com/maps/place/44.9383960002,-123.041649 | SALEM | OR22 | Salem | MARION | 2015-11-10 | 5 | 8.2 | 0.5 | Truncated Domes | 0 | 1.7 | 10 | 5.3 | 0 | 0 | 0 | 0 | 0 | 0 | N | 5 | 5 | 2.6 | 1.8 | 5 | COUNTER SLOPE; CURB RUNNING SLOPE; LANDING SLOPE X; LIP HEIGHT |  |  | 1 |  |  | Arch Monitoring Required |  |  | B | Environmental clearance to be obtained thru the design process
07200I00 | 5.43 | 3 | 1 | COMMERCIAL ST. SE | 18726991 | 07200I00-5.43-3-1 | 44.9385 | -123.0412 | www.google.com/maps/place/44.9384860002,-123.041227 | SALEM | OR22 | Salem | MARION | 2015-11-10 | 6.1 | 8.6 | 0.5 | Truncated Domes | 0 | 1.3 | 4 | 4.9 | 0 | 0 | 0 | 0 | 0 | 0 | N | 6 | 6 | 2.1 | 1.5 | 6 | LANDING SLOPE X; LIP HEIGHT |  |  | 1 |  |  | Arch Monitoring Required |  |  | B | Environmental clearance to be obtained thru the design process
07200I00 | 5.43 | 3 | 2 | COMMERCIAL ST. SE | 18726992 | 07200I00-5.43-3-2 | 44.9385 | -123.0412 | www.google.com/maps/place/44.9384860002,-123.041227 | SALEM | OR22 | Salem | MARION | 2015-11-10 | 4.9 | 7.9 | 0.6 | Truncated Domes | 0 | 0.5 | 8 | 0.7 | 0 | 0 | 0 | 0 | 0 | 0 | N | 6 | 6 | 1.5 | 2.1 | 6 | LANDING SLOPE Y; LIP HEIGHT |  |  | 1 | [5 empty] | A | Environmental clearance at NTP
07200I00 | 5.43 | 4 | 1 | COMMERCIAL ST. SE | 18726993 | 07200I00-5.43-4-1 | 44.9386 | -123.0415 | www.google.com/maps/place/44.9385960002,-123.041521 | SALEM | OR22 | Salem | MARION | 2015-11-10 | 5 | 9.9 | 1.5 | Truncated Domes | 0 | 1.1 | 2.5 | 4.9 | 0 | 0 | 0 | 0 | 0 | 0 | N | 5 | 5 | 2.3 | 1 | 5 | LANDING SLOPE X; LIP HEIGHT |  |  | 1 |  |  | Arch Monitoring Required |  |  | B | Environmental clearance to be obtained thru the design process
07200I00 | 5.43 | 4 | 2 | COMMERCIAL ST. SE | 18726994 | 07200I00-5.43-4-2 | 44.9386 | -123.0415 | www.google.com/maps/place/44.9385960002,-123.041521 | SALEM | OR22 | Salem | MARION | 2015-11-10 | 8.7 | 8.6 | 2.7 | Truncated Domes | 0 | 1.8 | 15 | 0.9 | 0 | 0 | 0 | 0 | 0 | 0 | N | 6 | 6 | 2.9 | 0.6 | 6 | CURB RUNNING SLOPE; LANDING SLOPE X; LIP HEIGHT; RUNNING SLOPE 1; CROSS SLOPE 1 |  |  | 1 | [5 empty] | A | Environmental clearance at NTP
07200I00 | 5.52 | 3 | 1 | LIBERTY ST. SE | 18726999 | 07200I00-5.52-3-1 | 44.9381 | -123.0396 | www.google.com/maps/place/44.9380890003,-123.039606 | SALEM | OR22 | Salem | MARION | 2015-11-10 | 1.1 | 15.4 | 0.3 | Truncated Domes | 0 | 0.2 | 1.5 | -5.3 | 0 | 0 | 0 | 0 | 0 | 0 | N | 10 | 8 | 1.5 | 2.5 | 7 | COUNTER SLOPE; LANDING SLOPE Y |  |  | 1 | [5 empty] | A | Environmental clearance at NTP
07200I00 | 5.52 | 3 | 2 | LIBERTY ST. SE | 18727000 | 07200I00-5.52-3-2 | 44.9381 | -123.0396 | www.google.com/maps/place/44.9380890003,-123.039606 | SALEM | OR22 | Salem | MARION | 2015-11-10 | 1.6 | 20 | 1.9 | Truncated Domes | 0 | 0.2 | 2.2 | 1.4 | 0 | 0 | 0 | 0 | 0 | 0 | N | 8 | 10 | 2.5 | 1.5 | 8 | LANDING SLOPE X |  |  | 1 | [5 empty] | A | Environmental clearance at NTP
07200I00 | 5.52 | 4 | 1 | LIBERTY ST. SE | 18727001 | 07200I00-5.52-4-1 | 44.9382 | -123.0399 | www.google.com/maps/place/44.9381620003,-123.039918001 | SALEM | OR22 | Salem | MARION | 2015-11-10 | 10.4 | 8.6 | 2.2 | Truncated Domes | 0 | 2.3 | 3.3 | 2.6 | 0 | 0 | 0 | 0 | 0 | 0 | N | 6 | 6 | 1.5 | 2.7 | 6 | LANDING SLOPE Y; RUNNING SLOPE 1; CROSS SLOPE 1 |  |  | 1 | [5 empty] | A | Environmental clearance at NTP
07200I00 | 5.52 | 4 | 2 | LIBERTY ST. SE | 18727002 | 07200I00-5.52-4-2 | 44.9382 | -123.0399 | www.google.com/maps/place/44.9381620003,-123.039918001 | SALEM | OR22 | Salem | MARION | 2015-11-10 | 9.7 | 7.5 | 2.7 | Truncated Domes | 0 | 1.5 | 2.2 | 2.3 | 0 | 0 | 0 | 0 | 0 | 0 | N | 6 | 6 | 2.7 | 1.5 | 6 | LANDING SLOPE X; LIP HEIGHT; RUNNING SLOPE 1; CROSS SLOPE 1 |  |  | 1 | [5 empty] | A | Environmental clearance at NTP
07200I00 | 5.6 | 1 | 1 | HIGH ST. SE | 18727003 | 07200I00-5.6-1-1 | 44.9375 | -123.0384 | www.google.com/maps/place/44.937497,-123.038427 | SALEM | OR22 | Salem | MARION | 2016-12-08 | 5.8 | 6.2 | 1.9 | Incorrectly Installed Truncated Domes | 1 | 0.6 | 6 | 7.6 | 0 | 0 | 0 | 0 | 0 | 0 | N | 4 | 4 | 1.8 | 2.9 | 4 | COUNTER SLOPE; DETECTABLE WARNING; LANDING SLOPE Y; LIP HEIGHT |  |  | 1 | [5 empty] | A | Environmental clearance at NTP
07200I00 | 5.6 | 1A | 1 | HIGH ST. SE | 18727005 | 07200I00-5.6-1A -1 | 44.9375 | -123.0382 | www.google.com/maps/place/44.9374530004,-123.038219 | SALEM | OR22 | Salem | MARION | 2016-12-08 | 5.1 | 7.2 | 2.9 | None | 0.5 | 0.3 | 3 | -1.9 | 0 | 0 | 0 | 0 | 0 | 0 | N | 0 | 0 | 0 | 0 | 0 | CLEAR WIDTH; DETECTABLE WARNING; LANDING LENGTH Y; LANDING SLOPE X; LANDING SLOPE Y; LANDING WIDTH X; LIP HEIGHT; CRO(+) |  |  | 1 | [5 empty] | A | Environmental clearance at NTP
07200I00 | 5.6 | 1A | 2 | HIGH ST. SE | 18727006 | 07200I00-5.6-1A -2 | 44.9375 | -123.0382 | www.google.com/maps/place/44.9374530004,-123.038219 | SALEM | OR22 | Salem | MARION | 2016-12-08 | 12.4 | 7.5 | 1.5 | None | 0 | 2.3 | 3.2 | -5.3 | 0 | 0 | 0 | 0 | 0 | 0 | N | 0 | 0 | 0 | 0 | 0 | CLEAR WIDTH; COUNTER SLOPE; DETECTABLE WARNING; LANDING LENGTH Y; LANDING SLOPE X; LANDING SLOPE Y; LANDING WIDTH X; (+) |  |  | 1 | [5 empty] | A | Environmental clearance at NTP
07200I00 | 5.6 | 2 | 1 | HIGH ST. SE | 18727007 | 07200I00-5.6-2-1 | 44.9374 | -123.0381 | www.google.com/maps/place/44.9374209999,-123.038093 | SALEM | OR22 | Salem | MARION | 2016-12-08 | 4.8 | 8.2 | 0.4 | Incorrectly Installed Truncated Domes | 0.5 | 0.1 | 2 | 3.7 | 0 | 0 | 0 | 0 | 0 | 0 | N | 5 | 5 | 1.1 | 1.9 | 5 | DETECTABLE WARNING; LIP HEIGHT |  |  | 1 | [5 empty] | A | Environmental clearance at NTP
07200I00 | 5.6 | 2 | 2 | HIGH ST. SE | 18727008 | 07200I00-5.6-2-2 | 44.9374 | -123.0381 | www.google.com/maps/place/44.9374209999,-123.038093 | SALEM | OR22 | Salem | MARION | 2016-12-08 | 8.1 | 7.2 | 2.1 | Incorrectly Installed Truncated Domes | 0.5 | 0.5 | 5.8 | 3.4 | 0 | 0 | 0 | 0 | 0 | 0 | N | 5 | 5 | 1.9 | 1.1 | 5 | DETECTABLE WARNING; LIP HEIGHT; CROSS SLOPE 1 |  |  | 1 |  |  |  | No impact if there is no ROW is take |  | A | Environmental clearance at NTP
07200I00 | 5.6 | 3 | 1 | HIGH ST. SE | 18727009 | 07200I00-5.6-3-1 | 44.9376 | -123.038 | www.google.com/maps/place/44.9375959998,-123.038 | SALEM | OR22 | Salem | MARION | 2016-12-08 | 9.8 | 7.9 | 2.7 | None | 1 | 1.9 | 14 | 7.2 | 0 | 0 | 0 | 0 | 0 | 0 | N | 4 | 4 | 0.8 | 3.3 | 4 | COUNTER SLOPE; CURB RUNNING SLOPE; DETECTABLE WARNING; LANDING SLOPE Y; LIP HEIGHT; RUNNING SLOPE 1; CROSS SLOPE 1 |  |  | 1 | [5 empty] | A | Environmental clearance at NTP
07200I00 | 5.6 | 3 | 2 | HIGH ST. SE | 18727010 | 07200I00-5.6-3-2 | 44.9376 | -123.038 | www.google.com/maps/place/44.9375959998,-123.038 | SALEM | OR22 | Salem | MARION | 2016-12-08 | 8.6 | 0 | 3.8 | None | 0 | 3.5 | 0 | 7.9 | 0 | 0 | 0 | 0 | 0 | 0 | N | 4 | 4 | 3.3 | 0.8 | 4 | COUNTER SLOPE; DETECTABLE WARNING; LANDING SLOPE X; LIP HEIGHT; RUNNING SLOPE 1; CROSS SLOPE 1 |  |  | 1 | [5 empty] | A | Environmental clearance at NTP
07200I00 | 5.6 | 4 | 1 | HIGH ST. SE | 18727011 | 07200I00-5.6-4-1 | 44.9377 | -123.0383 | www.google.com/maps/place/44.9376859996,-123.038317 | SALEM | OR22 | Salem | MARION | 2016-12-08 | 12.2 | 5.7 | 3.6 | None | 0 | 3.2 | 14 | 9.5 | 0 | 0 | 0 | 0 | 0 | 0 | N | 6 | 5 | 4.6 | 2.7 | 4 | ISSUE IN COMMENT; COUNTER SLOPE; CURB RUNNING SLOPE; DETECTABLE WARNING; LANDING SLOPE X; LANDING SLOPE Y; LIP HEIGHT(+) |  |  | 1 | [5 empty] | A | Environmental clearance at NTP
07200I00 | 5.6 | 4 | 2 | HIGH ST. SE | 18727012 | 07200I00-5.6-4-2 | 44.9377 | -123.0383 | www.google.com/maps/place/44.9376859996,-123.038317 | SALEM | OR22 | Salem | MARION | 2016-12-08 | 4 | 9.7 | 2.9 | None | 1 | 0.7 | 16 | 4.7 | 0 | 0 | 0 | 0 | 0 | 0 | N | 5 | 6 | 2.7 | 4.6 | 5 | CURB RUNNING SLOPE; DETECTABLE WARNING; LANDING SLOPE X; LANDING SLOPE Y; LIP HEIGHT; CROSS SLOPE 1 |  |  | 1 | [5 empty] | A | Environmental clearance at NTP
07200I00 | 5.69 | 1 | 1 | CHURCH ST. SE | 18727013 | 07200I00-5.69-1-1 | 44.9371 | -123.0368 | www.google.com/maps/place/44.9370880002,-123.036798999 | SALEM | OR22 | Salem | MARION | 2016-12-08 | 7.2 | 11.5 | 2.1 | Truncated Domes | 0 | 1.4 | 6 | 5.9 | 0 | 0 | 0 | 0 | 0 | 0 | N | 5 | 5 | 2.8 | 1.6 | 5 | COUNTER SLOPE; LANDING SLOPE X; LIP HEIGHT; CROSS SLOPE 1 |  |  | 1 |  |  |  | No impact if there is no ROW is take |  | A | Environmental clearance at NTP
07200I00 | 5.69 | 1 | 2 | CHURCH ST. SE | 18727014 | 07200I00-5.69-1-2 | 44.9371 | -123.0368 | www.google.com/maps/place/44.9370880002,-123.036798999 | SALEM | OR22 | Salem | MARION | 2016-12-08 | 9.2 | 11.5 | 1.9 | Truncated Domes | 0 | 0.6 | 4 | 4.4 | 0 | 0 | 0 | 0 | 0 | 0 | N | 5 | 5 | 1.6 | 2.8 | 5 | LANDING SLOPE Y; RUNNING SLOPE 1 |  |  | 1 |  |  |  | No impact if there is no ROW is take |  | A | Environmental clearance at NTP
07200I00 | 5.69 | 1A | 1 | CHURCH ST. SE | 18727015 | 07200I00-5.69-1A -1 | 44.937 | -123.0366 | www.google.com/maps/place/44.9370350002,-123.036631 | SALEM | OR22 | Salem | MARION | 2016-12-08 | 8.4 | 3.5 | 0.5 | None | 1 | 1.6 | 5 | -0.8 | 0 | 0 | 0 | 0 | 0 | 0 | N | 0 | 0 | 0 | 0 | 0 | CLEAR WIDTH; DETECTABLE WARNING; LANDING LENGTH Y; LANDING SLOPE X; LANDING SLOPE Y; LANDING WIDTH X; LIP HEIGHT; RUN(+) |  |  | 1 | [5 empty] | A | Environmental clearance at NTP
07200I00 | 5.69 | 1A | 2 | CHURCH ST. SE | 18727016 | 07200I00-5.69-1A -2 | 44.937 | -123.0366 | www.google.com/maps/place/44.9370350002,-123.036631 | SALEM | OR22 | Salem | MARION | 2016-12-08 | 8.2 | 3.7 | 1.1 | None | 1 | 1.6 | 5 | -0.6 | 0 | 0 | 0 | 0 | 0 | 0 | N | 0 | 0 | 0 | 0 | 0 | CLEAR WIDTH; DETECTABLE WARNING; LANDING LENGTH Y; LANDING SLOPE X; LANDING SLOPE Y; LANDING WIDTH X; LIP HEIGHT |  |  | 1 | [5 empty] | A | Environmental clearance at NTP
07200I00 | 5.69 | 2 | 1 | CHURCH ST. SE | 18727017 | 07200I00-5.69-2-1 | 44.937 | -123.0365 | www.google.com/maps/place/44.9370059999,-123.036474001 | SALEM | OR22 | Salem | MARION | 2016-12-08 | 9.2 | 10.9 | 1.8 | Incorrectly Installed Truncated Domes | 0 | 2.1 | 3 | 5.8 | 0 | 0 | 0 | 0 | 0 | 0 | N | 6 | 6 | 2.2 | 1.1 | 6 | COUNTER SLOPE; DETECTABLE WARNING; LANDING SLOPE X; RUNNING SLOPE 1 |  |  | 1 |  |  |  | Impact anticipated, anticipated ROW take |  | B | Environmental clearance to be obtained thru the design process
07200I00 | 5.69 | 2 | 2 | CHURCH ST. SE | 18727018 | 07200I00-5.69-2-2 | 44.937 | -123.0365 | www.google.com/maps/place/44.9370059999,-123.036474001 | SALEM | OR22 | Salem | MARION | 2016-12-08 | 2.8 | 10.7 | 1.3 | Incorrectly Installed Truncated Domes | 0 | 1.2 | 2 | 5.9 | 0 | 0 | 0 | 0 | 0 | 0 | N | 6 | 6 | 1.1 | 2.2 | 6 | ISSUE IN COMMENT; COUNTER SLOPE; DETECTABLE WARNING; LANDING SLOPE Y; LIP HEIGHT |  |  | 1 | [5 empty] | B | Environmental clearance to be obtained thru the design process
07200I00 | 5.69 | 3 | 1 | CHURCH ST. SE | 18727019 | 07200I00-5.69-3-1 | 44.9372 | -123.0364 | www.google.com/maps/place/44.937183,-123.036377 | SALEM | OR22 | Salem | MARION | 2016-12-08 | 7.7 | 5.8 | 1.2 | Truncated Domes | 0.5 | 0.7 | 6 | -0.4 | 0 | 0 | 0 | 0 | 0 | 0 | N | 5 | 5 | 2.2 | 2.1 | 5 | LANDING SLOPE X; LANDING SLOPE Y; LIP HEIGHT |  |  | 1 | [5 empty] | A | Environmental clearance at NTP
07200I00 | 5.69 | 4 | 2 | CHURCH ST. SE | 18727022 | 07200I00-5.69-4-2 | 44.9373 | -123.0367 | www.google.com/maps/place/44.9372669999,-123.036691 | SALEM | OR22 | Salem | MARION | 2016-12-08 | 8 | 7.4 | 2.2 | Truncated Domes | 0 | 5 | 7 | 9.3 | 0 | 0 | 0 | 0 | 0 | 0 | Y | 4 | 5 | 2.6 | 1.1 | 4 | COUNTER SLOPE; LANDING SLOPE X; LIP HEIGHT; CROSS SLOPE 1 |  |  | 1 | [5 empty] | A | Environmental clearance at NTP
07200I00 | 5.93 | 1 | 1 | WINTER ST. SE | 18727023 | 07200I00-5.93-1-1 | 44.9343 | -123.0345 | www.google.com/maps/place/44.934307,-123.034511001 | SALEM | OR22 | Salem | MARION | 2016-12-08 | 8.3 | 5 | 0.8 | Truncated Domes | 0 | 0.5 | 1.2 | 7 | 0 | 0 | 0 | 0 | 0 | 0 | N | 5 | 5 | 2 | 2.5 | 5 | COUNTER SLOPE; LANDING SLOPE Y; LIP HEIGHT |  |  | 2 | [5 empty] | A | Environmental clearance at NTP
07200I00 | 5.93 | 2 | 1 | WINTER ST. SE | 18727024 | 07200I00-5.93-2-1 | 44.9342 | -123.0342 | www.google.com/maps/place/44.9342229999,-123.034189 | SALEM | OR22 | Salem | MARION | 2016-12-08 | 7.3 | 7 | 0.2 | Truncated Domes | 0 | 0.7 | 2 | 7.5 | 0 | 0 | 0 | 0 | 0 | 0 | N | 5 | 5 | 1.9 | 1.5 | 5 | COUNTER SLOPE; LIP HEIGHT |  |  | 2 | [5 empty] | A | Environmental clearance at NTP
07200I00 | 5.93 | 3 | 1 | WINTER ST. SE | 18727025 | 07200I00-5.93-3-1 | 44.9345 | -123.0341 | www.google.com/maps/place/44.9344739998,-123.034056 | SALEM | OR22 | Salem | MARION | 2016-12-08 | 7.9 | 5.1 | 1.1 | None | 0 | 3.3 | 5 | 5.6 | 0 | 0 | 0 | 0 | 0 | 0 | N | 4 | 7 | 1.3 | 2.1 | 4 | COUNTER SLOPE; DETECTABLE WARNING; LANDING SLOPE Y; LIP HEIGHT |  |  | 1 | [5 empty] | A | Environmental clearance at NTP
07200I00 | 5.93 | 3 | 2 | WINTER ST. SE | 18727026 | 07200I00-5.93-3-2 | 44.9345 | -123.0341 | www.google.com/maps/place/44.9344739998,-123.034056 | SALEM | OR22 | Salem | MARION | 2016-12-08 | 3.6 | 5.1 | 1.3 | None | 0 | 1.6 | 2 | 6.9 | 0 | 0 | 0 | 0 | 0 | 0 | N | 0 | 0 | 0 | 0 | 0 | CLEAR WIDTH; COUNTER SLOPE; DETECTABLE WARNING; LANDING LENGTH Y; LANDING SLOPE X; LANDING SLOPE Y; LANDING WIDTH X |  |  | 1 | [5 empty] | A | Environmental clearance at NTP
07200I00 | 5.93 | 4 | 1 | WINTER ST. SE | 18727027 | 07200I00-5.93-4-1 | 44.9346 | -123.0344 | www.google.com/maps/place/44.9345700002,-123.034381 | SALEM | OR22 | Salem | MARION | 2016-12-08 | 8.6 | 5.1 | 3.2 | None | 0 | 3 | 2 | 6 | 0 | 0 | 0 | 0 | 0 | 0 | N | 2 | 3 | 3.1 | 1.1 | 2 | CLEAR WIDTH; COUNTER SLOPE; DETECTABLE WARNING; LANDING LENGTH Y; LANDING SLOPE X; LANDING WIDTH X; LIP HEIGHT; RUNNI(+) |  |  | 1 | [5 empty] | A | Environmental clearance at NTP
07200I00 | 5.93 | 4 | 2 | WINTER ST. SE | 18727028 | 07200I00-5.93-4-2 | 44.9346 | -123.0344 | www.google.com/maps/place/44.9345700002,-123.034381 | SALEM | OR22 | Salem | MARION | 2016-12-08 | 9.1 | 7.3 | 1.4 | None | 0 | 4.3 | 2 | 3.2 | 0 | 0 | 0 | 0 | 0 | 0 | N | 5 | 5 | 1.4 | 3.1 | 5 | DETECTABLE WARNING; LANDING SLOPE Y; RUNNING SLOPE 1 |  |  | 1 | [5 empty] | A | Environmental clearance at NTP
07200I00 | 6.2 | 1 | 1 | 12TH ST. SE (072AG CONN. M.P. 3C6.24) | 18727029 | 07200I00-6.2-1-1 | 44.933 | -123.0292 | www.google.com/maps/place/44.9329649998,-123.029242 | SALEM | OR22 | Salem | MARION | 2016-01-21 | 6.8 | 6.4 | 0.7 | None | 1 | 1.2 | 5.9 | 5 | 0 | 0 | 0 | 0 | 0 | 0 | N | 0 | 0 | 0 | 0 | 0 | CLEAR WIDTH; DETECTABLE WARNING; LANDING LENGTH Y; LANDING SLOPE X; LANDING SLOPE Y; LANDING WIDTH X; LIP HEIGHT |  |  | 1 | [5 empty] | A | Environmental clearance at NTP
07200I00 | 6.2 | 1 | 2 | 12TH ST. SE (072AG CONN. M.P. 3C6.24) | 18727030 | 07200I00-6.2-1-2 | 44.933 | -123.0292 | www.google.com/maps/place/44.9329649998,-123.029242 | SALEM | OR22 | Salem | MARION | 2016-01-21 | 0 | 0 | 0 | 0 | 0 | 0 | 0 | 0 | 0 | 0 | 0 | 0 | 0 | 0 |  | 0 | 0 | 0 | 0 | 0 | Closed X-ing Signs Barricades | 2022-283.1 | Sign OR22-7, Detectable Required | 0 | 1 |  |  |  |  | A | Environmental clearance at NTP
07200I00 | 6.2 | 2 | 1 | 12TH ST. SE (072AG CONN. M.P. 3C6.24) | 18727031 | 07200I00-6.2-2-1 | 44.9328 | -123.029 | www.google.com/maps/place/44.9327850004,-123.029009 | SALEM | OR22 | Salem | MARION | 2016-01-21 | 1.6 | 0 | 1.3 | Truncated Domes | 0 | 3.3 | 5.3 | 2.1 | 3.3 | 0 | 1.7 | 8.8 | 0 | 1.7 | Y | 5 | 5 | 1.3 | 1.6 | 5 | GUTTER FLOW SLOPE; LIP HEIGHT; RUNNING SLOPE 3 |  |  | 1 | [5 empty] | A | Environmental clearance at NTP
07200I00 | 6.2 | 2A | 1 | 12TH ST. SE (072AG CONN. M.P. 3C6.24) | 18727032 | 07200I00-6.2-2A -1 | 44.9329 | -123.029 | www.google.com/maps/place/44.9329139999,-123.028974 | SALEM | OR22 | Salem | MARION | 2016-01-21 | 13.6 | 5.8 | 0.8 | None | 0.5 | 3.7 | 4.8 | -2.8 | 0 | 0 | 0 | 0 | 0 | 0 | N | 4 | 4 | 4.5 | 3.8 | 4 | DETECTABLE WARNING; GUTTER FLOW SLOPE; LANDING SLOPE X; LANDING SLOPE Y; LIP HEIGHT; RUNNING SLOPE 1 |  |  | 1 | [5 empty] | A | Environmental clearance at NTP
07200I00 | 6.2 | 2A | 2 | 12TH ST. SE (072AG CONN. M.P. 3C6.24) | 18727033 | 07200I00-6.2-2A -2 | 44.9329 | -123.029 | www.google.com/maps/place/44.9329139999,-123.028974 | SALEM | OR22 | Salem | MARION | 2016-01-21 | 7.7 | 7 | 1.7 | None | 0.5 | 0.2 | 3.6 | -0.5 | 0 | 0 | 0 | 0 | 0 | 0 | N | 4 | 4 | 0.9 | 2.9 | 4 | DETECTABLE WARNING; LANDING SLOPE Y; LIP HEIGHT |  |  | 1 | [5 empty] | A | Environmental clearance at NTP
07200I00 | 6.2 | 2A | 3 | 12TH ST. SE (072AG CONN. M.P. 3C6.24) | 18727034 | 07200I00-6.2-2A -3 | 44.9329 | -123.029 | www.google.com/maps/place/44.9329139999,-123.028974 | SALEM | OR22 | Salem | MARION | 2016-01-21 | 0 | 0 | 0 | 0 | 0 | 0 | 0 | 0 | 0 | 0 | 0 | 0 | 0 | 0 |  | 0 | 0 | 0 | 0 | 0 | Closed X-ing Signs Barricades | 2022-283.1 | Sign OR22-7, Detectable Required | 0 | 1 |  |  |  |  | A | Environmental clearance at NTP
07200I00 | 6.2 | 3 | 1 | 12TH ST. SE (072AG CONN. M.P. 3C6.24) | 18727035 | 07200I00-6.2-3-1 | 44.9331 | -123.0286 | www.google.com/maps/place/44.9330900001,-123.028581999 | SALEM | OR22 | Salem | MARION | 2016-01-21 | 12.8 | 5.6 | 2.4 | None | 0 | 1 | 9 | 2.4 | 0 | 0 | 0 | 0 | 0 | 0 | N | 4 | 5 | 1.6 | 3.4 | 4 | CURB RUNNING SLOPE; DETECTABLE WARNING; LANDING SLOPE Y; LIP HEIGHT; RUNNING SLOPE 1; CROSS SLOPE 1 |  |  | 1 | [5 empty] | A | Environmental clearance at NTP
07200I00 | 6.2 | 3A | 1 | 12TH ST. SE (072AG CONN. M.P. 3C6.24) | 18727036 | 07200I00-6.2-3A -1 | 44.9331 | -123.0288 | www.google.com/maps/place/44.9330580001,-123.028785999 | SALEM | OR22 | Salem | MARION | 2016-01-21 | 14.4 | 6 | 2.1 | None | 0.5 | 0.9 | 2.3 | -5 | 0 | 0 | 0 | 0 | 0 | 0 | N | 4 | 6 | 2 | 2.5 | 4 | DETECTABLE WARNING; LANDING SLOPE Y; LIP HEIGHT; RUNNING SLOPE 1; CROSS SLOPE 1 |  |  | 1 | [5 empty] | A | Environmental clearance at NTP
07200I00 | 6.2 | 3A | 2 | 12TH ST. SE (072AG CONN. M.P. 3C6.24) | 18727037 | 07200I00-6.2-3A -2 | 44.9331 | -123.0288 | www.google.com/maps/place/44.9330580001,-123.028785999 | SALEM | OR22 | Salem | MARION | 2016-01-21 | 12.7 | 5.7 | 1 | None | 1 | 0.6 | 3.3 | -5.1 | 0 | 0 | 0 | 0 | 0 | 0 | N | 4 | 4 | 0.6 | 2.5 | 4 | COUNTER SLOPE; DETECTABLE WARNING; DIRECTIONAL CURB RUNNING SLOPE; DIRECTIONAL CURB CROSS SLOPE; LANDING SLOPE Y; LIP(+) |  |  | 1 | [5 empty] | A | Environmental clearance at NTP
07200I00 | 6.2 | 3A | 3 | 12TH ST. SE (072AG CONN. M.P. 3C6.24) | 18727038 | 07200I00-6.2-3A -3 | 44.9331 | -123.0288 | www.google.com/maps/place/44.9330580001,-123.028785999 | SALEM | OR22 | Salem | MARION | 2016-01-21 | 10.9 | 7 | 2 | None | 0.5 | 1.3 | 0.9 | -2.8 | 0 | 0 | 0 | 0 | 0 | 0 | N | 4 | 5 | 1.8 | 1.6 | 4 | DETECTABLE WARNING; DIRECTIONAL CURB RUNNING SLOPE; DIRECTIONAL CURB CROSS SLOPE; LIP HEIGHT; RUNNING SLOPE 1 |  |  | 1 | [5 empty] | A | Environmental clearance at NTP
07200I00 | 6.2 | 4 | 1 | 12TH ST. SE (072AG CONN. M.P. 3C6.24) | 18727039 | 07200I00-6.2-4-1 | 44.9333 | -123.0291 | www.google.com/maps/place/44.9332819996,-123.029132 | SALEM | OR22 | Salem | MARION | 2016-01-21 | 10.3 | 9.2 | 1.1 | None | 0 | 1.7 | 4 | 7.5 | 0 | 0 | 0 | 0 | 0 | 0 | N | 0 | 0 | 0 | 0 | 0 | CLEAR WIDTH; COUNTER SLOPE; DETECTABLE WARNING; LANDING LENGTH Y; LANDING SLOPE X; LANDING SLOPE Y; LANDING WIDTH X; (+) |  |  | 1 | [5 empty] | A | Environmental clearance at NTP
07200I00 | 6.2 | 4 | 2 | 12TH ST. SE (072AG CONN. M.P. 3C6.24) | 18727040 | 07200I00-6.2-4-2 | 44.9333 | -123.0291 | www.google.com/maps/place/44.9332819996,-123.029132 | SALEM | OR22 | Salem | MARION | 2016-01-21 | 10 | 9.2 | 1 | None | 0 | 0.5 | 1.7 | 5.9 | 0 | 0 | 0 | 0 | 0 | 0 | N | 0 | 0 | 0 | 0 | 0 | CLEAR WIDTH; COUNTER SLOPE; DETECTABLE WARNING; LANDING LENGTH Y; LANDING SLOPE X; LANDING SLOPE Y; LANDING WIDTH X; (+) |  |  | 1 | [5 empty] | A | Environmental clearance at NTP
07200I00 | 6.2 | 4A | 1 | 12TH ST. SE (072AG CONN. M.P. 3C6.24) | 18727041 | 07200I00-6.2-4A -1 | 44.9332 | -123.0289 | www.google.com/maps/place/44.9332079999,-123.028869001 | SALEM | OR22 | Salem | MARION | 2016-01-21 | 7.2 | 5.3 | 0.7 | None | 0 | 1.2 | 9.5 | -0.3 | 0 | 0 | 0 | 0 | 0 | 0 | N | 4 | 8 | 0.4 | 2.7 | 4 | CURB RUNNING SLOPE; DETECTABLE WARNING; LANDING SLOPE Y; LIP HEIGHT |  |  | 1 | [5 empty] | A | Environmental clearance at NTP
07200I00 | 6.2 | 4A | 2 | 12TH ST. SE (072AG CONN. M.P. 3C6.24) | 18727042 | 07200I00-6.2-4A -2 | 44.9332 | -123.0289 | www.google.com/maps/place/44.9332079999,-123.028869001 | SALEM | OR22 | Salem | MARION | 2016-01-21 | 11.2 | 6 | 1.2 | None | 0 | 2.1 | 2 | -1.7 | 0 | 0 | 0 | 0 | 0 | 0 | N | 3 | 8 | 1.3 | 1.2 | 3 | CLEAR WIDTH; DETECTABLE WARNING; LANDING WIDTH X; LIP HEIGHT; RUNNING SLOPE 1 |  |  | 1 | [5 empty] | A | Environmental clearance at NTP
07200I00 | 6.28 | 1 | 1 | OAK ST. SE | 18727043 | 07200I00-6.28-1-1 | 44.9321 | -123.0296 | www.google.com/maps/place/44.9320670003,-123.029584 | SALEM | OR22 | Salem | MARION | 2016-01-21 | 2 | 0 | 1.7 | Truncated Domes | 0 | 2.5 | 0 | -3.4 | 8.7 | 12.2 | 1.5 | 6.4 | 13.1 | 2.2 | Y | 4 | 4 | 1.7 | 2 | 4 | GUTTER FLOW SLOPE; LANDING LENGTH Y; LIP HEIGHT; RUNNING SLOPE 2; CROSS SLOPE 3 |  |  | 2 | [5 empty] | A | Environmental clearance at NTP
07200I00 | 6.28 | 2 | 1 | OAK ST. SE | 18727044 | 07200I00-6.28-2-1 | 44.932 | -123.0296 | www.google.com/maps/place/44.9320439997,-123.02963 | SALEM | OR22 | Salem | MARION | 2016-12-07 | 0 | 0 | 0 | 0 | 0 | 0 | 0 | 0 | 0 | 0 | 0 | 0 | 0 | 0 |  | 0 | 0 | 0 | 0 | 0 | Ramp Style is missing |  |  | 2 | [5 empty] | A | Environmental clearance at NTP
07200I00 | 6.28 | 3 | 1 | OAK ST. SE | 18727045 | 07200I00-6.28-3-1 | 44.932 | -123.0297 | www.google.com/maps/place/44.9320109997,-123.029659 | SALEM | OR22 | Salem | MARION | 2016-12-07 | 0 | 0 | 0 | 0 | 0 | 0 | 0 | 0 | 0 | 0 | 0 | 0 | 0 | 0 |  | 0 | 0 | 0 | 0 | 0 | Driveway at Tee Intersection |  |  | 1 | [5 empty] | A | Environmental clearance at NTP
07200I00 | 6.28 | 4 | 1 | OAK ST. SE | 18727046 | 07200I00-6.28-4-1 | 44.932 | -123.0296 | www.google.com/maps/place/44.9319779999,-123.029627 | SALEM | OR22 | Salem | MARION | 2016-12-07 | 0 | 0 | 0 | 0 | 0 | 0 | 0 | 0 | 0 | 0 | 0 | 0 | 0 | 0 |  | 0 | 0 | 0 | 0 | 0 | Needed & Missing Ramp |  |  | 1 | [5 empty] | A | Environmental clearance at NTP
07200I00 | 6.77 | 2 | 1 | 17TH ST. SE | 18727048 | 07200I00-6.77-2-1 | 44.9289 | -123.0233 | www.google.com/maps/place/44.9288579997,-123.023284 | SALEM | OR22 | Salem | MARION | 2016-12-07 | 6.9 | 10.9 | 0.9 | None | 0 | 1 | 5.4 | 2.4 | 0 | 0 | 0 | 0 | 0 | 0 | N | 0 | 0 | 0 | 0 | 0 | CLEAR WIDTH; DETECTABLE WARNING; LANDING LENGTH Y; LANDING SLOPE X; LANDING SLOPE Y; LANDING WIDTH X; LIP HEIGHT |  |  | 1 |  |  | Arch Monitoring Required |  |  | B | Environmental clearance to be obtained thru the design process
07200I00 | 6.77 | 3 | 1 | 17TH ST. SE | 18727049 | 07200I00-6.77-3-1 | 44.9291 | -123.023 | www.google.com/maps/place/44.9290629998,-123.022995001 | SALEM | OR22 | Salem | MARION | 2016-12-07 | 12.8 | 5.3 | 1.2 | None | 0 | 0.6 | 0 | -5.1 | 0 | 0 | 0 | 0 | 0 | 0 | Y | 5 | 5 | 1.1 | 1.4 | 5 | COUNTER SLOPE; DETECTABLE WARNING; RUNNING SLOPE 1 |  |  | 1 | [5 empty] | A | Environmental clearance at NTP
07200I00 | 6.77 | 3 | 2 | 17TH ST. SE | 18727050 | 07200I00-6.77-3-2 | 44.9291 | -123.023 | www.google.com/maps/place/44.9290629998,-123.022995001 | SALEM | OR22 | Salem | MARION | 2016-12-07 | 14.4 | 5.4 | 1.7 | None | 0.5 | 0.3 | 1.3 | 2.9 | 0 | 0 | 0 | 0 | 0 | 0 | Y | 0 | 0 | 0 | 0 | 0 | CLEAR WIDTH; DETECTABLE WARNING; LANDING LENGTH Y; LANDING SLOPE X; LANDING SLOPE Y; LANDING WIDTH X; LIP HEIGHT; RUN(+) |  |  | 1 | [5 empty] | A | Environmental clearance at NTP
07200I00 | 6.77 | 4 | 1 | 17TH ST. SE | 18727051 | 07200I00-6.77-4-1 | 44.9293 | -123.0234 | www.google.com/maps/place/44.9292670001,-123.023393 | SALEM | OR22 | Salem | MARION | 2016-12-07 | 8.7 | 7.2 | 0.5 | None | 0.5 | 0.8 | 4.5 | 1.2 | 0 | 0 | 0 | 0 | 0 | 0 | Y | 0 | 0 | 0 | 0 | 0 | CLEAR WIDTH; DETECTABLE WARNING; LANDING LENGTH Y; LANDING SLOPE X; LANDING SLOPE Y; LANDING WIDTH X; LIP HEIGHT; RUN(+) |  |  | 1 | [5 empty] | A | Environmental clearance at NTP
07200I00 | 6.86 | 1 | 1 | LEE ST. SE | 18727053 | 07200I00-6.86-1-1 | 44.9281 | -123.0223 | www.google.com/maps/place/44.9281059998,-123.022303 | SALEM | OR22 | Salem | MARION | 2016-12-07 | 10.3 | 5.5 | 1.5 | None | 0.5 | 0.3 | 1.6 | 2.5 | 0 | 0 | 0 | 0 | 0 | 0 | N | 4 | 5 | 1.2 | 1.9 | 4 | DETECTABLE WARNING; LIP HEIGHT; RUNNING SLOPE 1 |  |  | 1 | [5 empty] | A | Environmental clearance at NTP
07200I00 | 6.86 | 2 | 1 | LEE ST. SE | 18727054 | 07200I00-6.86-2-1 | 44.928 | -123.0222 | www.google.com/maps/place/44.9279740001,-123.022164001 | SALEM | OR22 | Salem | MARION | 2016-12-07 | 7.9 | 5.6 | 1.2 | None | 1 | 0.5 | 2.8 | 1.8 | 0 | 0 | 0 | 0 | 0 | 0 | N | 4 | 5 | 2.9 | 2.7 | 4 | DETECTABLE WARNING; LANDING SLOPE X; LANDING SLOPE Y; LIP HEIGHT |  |  | 1 | [5 empty] | A | Environmental clearance at NTP
07200I00 | 6.86 | 2A | 1 | LEE ST. SE | 18727055 | 07200I00-6.86-2A -1 | 44.9281 | -123.022 | www.google.com/maps/place/44.9280620004,-123.022031 | SALEM | OR22 | Salem | MARION | 2016-12-07 | 6.5 | 4.9 | 1.4 | None | 0 | 0.6 | 0 | -3.1 | 0 | 0 | 0 | 0 | 0 | 0 | N | 0 | 0 | 0 | 0 | 0 | CLEAR WIDTH; DETECTABLE WARNING; LANDING LENGTH Y; LANDING SLOPE X; LANDING SLOPE Y; LANDING WIDTH X; LIP HEIGHT |  |  | 1 | [5 empty] | A | Environmental clearance at NTP
07200I00 | 6.86 | 2A | 2 | LEE ST. SE | 18727056 | 07200I00-6.86-2A -2 | 44.9281 | -123.022 | www.google.com/maps/place/44.9280620004,-123.022031 | SALEM | OR22 | Salem | MARION | 2016-12-07 | 5.8 | 5.1 | 1.8 | None | 1 | 0.7 | 0 | -2.5 | 0 | 0 | 0 | 0 | 0 | 0 | N | 0 | 0 | 0 | 0 | 0 | CLEAR WIDTH; DETECTABLE WARNING; LANDING LENGTH Y; LANDING SLOPE X; LANDING SLOPE Y; LANDING WIDTH X; LIP HEIGHT |  |  | 1 | [5 empty] | A | Environmental clearance at NTP
07200I00 | 6.86 | 3 | 1 | LEE ST. SE | 18727057 | 07200I00-6.86-3-1 | 44.9281 | -123.0219 | www.google.com/maps/place/44.9281429999,-123.021892 | SALEM | OR22 | Salem | MARION | 2016-12-07 | 15.5 | 8.7 | 3.1 | None | 0.5 | 1.9 | 4.4 | 4.4 | 0 | 0 | 0 | 0 | 0 | 0 | N | 0 | 0 | 0 | 0 | 0 | CLEAR WIDTH; DETECTABLE WARNING; LANDING LENGTH Y; LANDING SLOPE X; LANDING SLOPE Y; LANDING WIDTH X; LIP HEIGHT; RUN(+) |  |  | 2 | [5 empty] | A | Environmental clearance at NTP
07200I00 | 6.86 | 4 | 1 | LEE ST. SE | 18727058 | 07200I00-6.86-4-1 | 44.9283 | -123.022 | www.google.com/maps/place/44.9282609998,-123.022041 | SALEM | OR22 | Salem | MARION | 2016-12-07 | 13 | 6.1 | 1.2 | None | 0.5 | 2.7 | 7.5 | 0.3 | 0 | 0 | 0 | 0 | 0 | 0 | Y | 0 | 0 | 0 | 0 | 0 | CLEAR WIDTH; DETECTABLE WARNING; GUTTER FLOW SLOPE; LANDING LENGTH Y; LANDING SLOPE X; LANDING SLOPE Y; LANDING WIDTH(+) |  |  | 2 | [5 empty] | A | Environmental clearance at NTP
07200I00 | 6.86 | 4A | 1 | LEE ST. SE | 18727059 | 07200I00-6.86-4A -1 | 44.9282 | -123.0222 | www.google.com/maps/place/44.9281810002,-123.022174 | SALEM | OR22 | Salem | MARION | 2016-12-07 | 8.2 | 5.1 | 1.6 | None | 0 | 0.4 | 0 | -1.3 | 0 | 0 | 0 | 0 | 0 | 0 | N | 0 | 0 | 0 | 0 | 0 | CLEAR WIDTH; DETECTABLE WARNING; LANDING LENGTH Y; LANDING SLOPE X; LANDING SLOPE Y; LANDING WIDTH X |  |  | 1 | [5 empty] | A | Environmental clearance at NTP
07200I00 | 6.86 | 4A | 2 | LEE ST. SE | 18727060 | 07200I00-6.86-4A -2 | 44.9282 | -123.0222 | www.google.com/maps/place/44.9281810002,-123.022174 | SALEM | OR22 | Salem | MARION | 2016-12-07 | 6.4 | 5.1 | 1.6 | None | 1 | 0.1 | 0 | -2.9 | 0 | 0 | 0 | 0 | 0 | 0 | N | 0 | 0 | 0 | 0 | 0 | CLEAR WIDTH; DETECTABLE WARNING; LANDING LENGTH Y; LANDING SLOPE X; LANDING SLOPE Y; LANDING WIDTH X; LIP HEIGHT |  |  | 1 | [5 empty] | A | Environmental clearance at NTP
07200I00 | 6.97 | 1 | 1 | HINES ST. SE | 18727061 | 07200I00-6.97-1-1 | 44.9269 | -123.0209 | www.google.com/maps/place/44.9268590002,-123.020871 | SALEM | OR22 | Salem | MARION | 2016-12-07 | 15.1 | 4.9 | 0.6 | None | 0.5 | 0.4 | 3.8 | 0.5 | 0 | 0 | 0 | 0 | 0 | 0 | N | 0 | 0 | 0 | 0 | 0 | CLEAR WIDTH; DETECTABLE WARNING; LANDING LENGTH Y; LANDING SLOPE X; LANDING SLOPE Y; LANDING WIDTH X; LIP HEIGHT; RUN(+) |  |  | 2 | [5 empty] | A | Environmental clearance at NTP
07200I00 | 6.97 | 4 | 1 | HINES ST. SE | 18727064 | 07200I00-6.97-4-1 | 44.927 | -123.0206 | www.google.com/maps/place/44.9270340004,-123.020617001 | SALEM | OR22 | Salem | MARION | 2016-12-07 | 0 | 0 | 0 | 0 | 0 | 0 | 0 | 0 | 0 | 0 | 0 | 0 | 0 | 0 |  | 0 | 0 | 0 | 0 | 0 | Needed & Missing Ramp |  |  | 1 | [5 empty] | A | Environmental clearance at NTP
07200I00 | 7.02 | 2 | 1 | 20TH ST. SE | 18727066 | 07200I00-7.02-2-1 | 44.9263 | -123.0198 | www.google.com/maps/place/44.9263310001,-123.01975 | SALEM | OR22 | Salem | MARION | 2016-12-07 | 13.2 | 6 | 1.9 | None | 0 | 2.2 | 11.5 | 2.1 | 0 | 0 | 0 | 0 | 0 | 0 | N | 0 | 0 | 0 | 0 | 0 | CLEAR WIDTH; CURB RUNNING SLOPE; DETECTABLE WARNING; GUTTER FLOW SLOPE; LANDING LENGTH Y; LANDING SLOPE X; LANDING SL(+) | 2022-443.1 | Sign OR 22-7 detectable required | 1 | 1 |  |  |  |  | A | Environmental clearance at NTP
07200I00 | 7.02 | 4 | 1 | 20TH ST. SE | 18727068 | 07200I00-7.02-4-1 | 44.9266 | -123.0198 | www.google.com/maps/place/44.9266239998,-123.019765 | SALEM | OR22 | Salem | MARION | 2016-12-07 | 0 | 0 | 0 | 0 | 0 | 0 | 0 | 0 | 0 | 0 | 0 | 0 | 0 | 0 |  | 0 | 0 | 0 | 0 | 0 | Needed & Missing Ramp |  |  | 1 | [5 empty] | A | Environmental clearance at NTP
07200I00 | 7.08 | 1 | 1 | 21ST ST. SE | 18727069 | 07200I00-7.08-1-1 | 44.9261 | -123.019 | www.google.com/maps/place/44.9260750003,-123.01903 | SALEM | OR22 | Salem | MARION | 2016-12-07 | 0 | 0 | 0 | 0 | 0 | 0 | 0 | 0 | 0 | 0 | 0 | 0 | 0 | 0 |  | 0 | 0 | 0 | 0 | 0 | Needed & Missing Ramp |  |  | 1 | [5 empty] | A | Environmental clearance at NTP
07200I00 | 7.08 | 2 | 1 | 21ST ST. SE | 18727070 | 07200I00-7.08-2-1 | 44.926 | -123.0189 | www.google.com/maps/place/44.9260190001,-123.018887 | SALEM | OR22 | Salem | MARION | 2016-12-07 | 0 | 0 | 0 | 0 | 0 | 0 | 0 | 0 | 0 | 0 | 0 | 0 | 0 | 0 |  | 0 | 0 | 0 | 0 | 0 | Needed & Missing Ramp |  |  | 1 | [5 empty] | A | Environmental clearance at NTP
07200I00 | 7.08 | 3 | 1 | 21ST ST. SE | 18727071 | 07200I00-7.08-3-1 | 44.9262 | -123.0187 | www.google.com/maps/place/44.9262400004,-123.01872 | SALEM | OR22 | Salem | MARION | 2016-12-07 | 11.7 | 5.5 | 2.9 | None | 1 | 2.8 | 1 | 1.1 | 0 | 0 | 0 | 0 | 0 | 0 | N | 3 | 3 | 4.6 | 9.8 | 3 | CLEAR WIDTH; DETECTABLE WARNING; GUTTER FLOW SLOPE; LANDING LENGTH Y; LANDING SLOPE X; LANDING SLOPE Y; LANDING WIDTH(+) |  |  | 2 | [5 empty] | A | Environmental clearance at NTP
07200I00 | 7.08 | 4 | 1 | 21ST ST. SE | 18727072 | 07200I00-7.08-4-1 | 44.9263 | -123.0189 | www.google.com/maps/place/44.9263180001,-123.018918 | SALEM | OR22 | Salem | MARION | 2016-12-07 | 15.5 | 5 | 0.3 | None | 2 | 2.6 | 12 | 1.7 | 0 | 0 | 0 | 0 | 0 | 0 | N | 0 | 0 | 0 | 0 | 0 | CLEAR WIDTH; CURB RUNNING SLOPE; DETECTABLE WARNING; GUTTER FLOW SLOPE; LANDING LENGTH Y; LANDING SLOPE X; LANDING SL(+) |  |  | 2 | [5 empty] | A | Environmental clearance at NTP
07200I00 | 7.14 | 1 | 2 | 22ND ST. SE | 18727078 | 07200I00-7.14-1-2 | 44.9256 | -123.0179 | www.google.com/maps/place/44.9256240003,-123.017879 | SALEM | OR22 | Salem | MARION | 2016-12-07 | 13.8 | 5.9 | 1.4 | Truncated Domes | 1 | 0.5 | 20 | 0.9 | 0 | 0 | 0 | 0 | 0 | 0 | N | 5 | 4 | 0.9 | 2.8 | 4 | CURB RUNNING SLOPE; LANDING SLOPE Y; LIP HEIGHT; RUNNING SLOPE 1 |  |  | 1 | [5 empty] | A | Environmental clearance at NTP
07200I00 | 7.14 | 2 | 1 | 22ND ST. SE | 18727079 | 07200I00-7.14-2-1 | 44.9255 | -123.0176 | www.google.com/maps/place/44.925505,-123.01761 | SALEM | OR22 | Salem | MARION | 2016-12-07 | 8.9 | 8.7 | 4.7 | None | 0.5 | 2.9 | 4.1 | 1.7 | 0 | 0 | 0 | 0 | 0 | 0 | N | 4 | 4 | 6.3 | 2.7 | 2 | CLEAR WIDTH; DETECTABLE WARNING; LANDING SLOPE X; LANDING SLOPE Y; LIP HEIGHT; RUNNING SLOPE 1; CROSS SLOPE 1 |  |  | 1 | [5 empty] | A | Environmental clearance at NTP
07200I00 | 7.14 | 2 | 2 | 22ND ST. SE | 18727080 | 07200I00-7.14-2-2 | 44.9255 | -123.0176 | www.google.com/maps/place/44.925505,-123.01761 | SALEM | OR22 | Salem | MARION | 2016-12-07 | 17.7 | 4.4 | 2.1 | None | 0 | 3.2 | 16.5 | -1.9 | 0 | 0 | 0 | 0 | 0 | 0 | N | 4 | 4 | 2.7 | 6.3 | 3 | CLEAR WIDTH; CURB RUNNING SLOPE; DETECTABLE WARNING; LANDING SLOPE X; LANDING SLOPE Y; LIP HEIGHT; RUNNING SLOPE 1; C(+) |  |  | 1 | [5 empty] | A | Environmental clearance at NTP
07200I00 | 7.14 | 3 | 1 | 22ND ST. SE | 18727081 | 07200I00-7.14-3-1 | 44.9257 | -123.0174 | www.google.com/maps/place/44.9257319999,-123.017431999 | SALEM | OR22 | Salem | MARION | 2016-12-07 | 7.7 | 5.6 | 1.6 | None | 0 | 0.7 | 5 | 2.2 | 0 | 0 | 0 | 0 | 0 | 0 | N | 4 | 5 | 1.2 | 1.3 | 4 | DETECTABLE WARNING |  |  | 1 | [5 empty] | A | Environmental clearance at NTP
07200I00 | 7.2 | 1 | 1 | FORD ST. SE | 18727083 | 07200I00-7.2-1-1 | 44.9252 | -123.0168 | www.google.com/maps/place/44.9251699997,-123.016808 | SALEM | OR22 | Salem | MARION | 2016-12-07 | 15.3 | 4.9 | 0.8 | None | 0 | 0.2 | 5.6 | 2.2 | 0 | 0 | 0 | 0 | 0 | 0 | N | 3 | 2 | 1.8 | 1.5 | 1 | CLEAR WIDTH; DETECTABLE WARNING; LANDING LENGTH Y; LANDING WIDTH X; LIP HEIGHT; RUNNING SLOPE 1 | 2022-444.1 | Sign OR22-7 (double sided), detectable required | 1 | 0 |  |  |  |  | A | Environmental clearance at NTP
07200I00 | 7.2 | 2 | 1 | FORD ST. SE | 18727084 | 07200I00-7.2-2-1 | 44.9251 | -123.0166 | www.google.com/maps/place/44.9250859998,-123.016614 | SALEM | OR22 | Salem | MARION | 2016-12-07 | 11.8 | 5.1 | 0.1 | None | 0.5 | 1.2 | 4.6 | 1 | 0 | 0 | 0 | 0 | 0 | 0 | N | 0 | 0 | 0 | 0 | 0 | CLEAR WIDTH; DETECTABLE WARNING; LANDING LENGTH Y; LANDING SLOPE X; LANDING SLOPE Y; LANDING WIDTH X; LIP HEIGHT; RUN(+) | 2022-444.1 | Sign OR22-7 (double sided), detectable required | 1 | 0 |  |  |  |  | A | Environmental clearance at NTP
07200I00 | 7.23 | 1 | 1 | FORD ST. SE | 18727087 | 07200I00-7.23-1-1 | 44.9249 | -123.0162 | www.google.com/maps/place/44.9249200004,-123.016184999 | SALEM | OR22 | Salem | MARION | 2016-12-07 | 0 | 0 | 0 | 0 | 0 | 0 | 0 | 0 | 0 | 0 | 0 | 0 | 0 | 0 |  | 0 | 0 | 0 | 0 | 0 | Needed & Missing Ramp |  |  | 1 | [5 empty] | A | Environmental clearance at NTP
07200I00 | 7.23 | 2 | 1 | FORD ST. SE | 18727088 | 07200I00-7.23-2-1 | 44.9248 | -123.016 | www.google.com/maps/place/44.9248459997,-123.016012 | SALEM | OR22 | Salem | MARION | 2016-12-07 | 0 | 0 | 0 | 0 | 0 | 0 | 0 | 0 | 0 | 0 | 0 | 0 | 0 | 0 |  | 0 | 0 | 0 | 0 | 0 | Needed & Missing Ramp |  |  | 1 | [5 empty] | A | Environmental clearance at NTP
07200I00 | 7.23 | 3 | 1 | FORD ST. SE | 18727089 | 07200I00-7.23-3-1 | 44.9251 | -123.0158 | www.google.com/maps/place/44.925063,-123.015836 | SALEM | OR22 | Salem | MARION | 2016-12-07 | 12.1 | 6.8 | 3.4 | None | 0.5 | 2.2 | 15 | 1.5 | 0 | 0 | 0 | 0 | 0 | 0 | Y | 0 | 0 | 0 | 0 | 0 | CLEAR WIDTH; CURB RUNNING SLOPE; DETECTABLE WARNING; GUTTER FLOW SLOPE; LANDING LENGTH Y; LANDING SLOPE X; LANDING SL(+) |  |  | 2 | [5 empty] | A | Environmental clearance at NTP
07200I00 | 7.23 | 4 | 1 | FORD ST. SE | 18727090 | 07200I00-7.23-4-1 | 44.9252 | -123.016 | www.google.com/maps/place/44.9251700002,-123.016025 | SALEM | OR22 | Salem | MARION | 2016-12-07 | 12.5 | 4.9 | 1 | None | 0.5 | 1.1 | 8.2 | 0.1 | 0 | 0 | 0 | 0 | 0 | 0 | N | 0 | 0 | 0 | 0 | 0 | CLEAR WIDTH; DETECTABLE WARNING; LANDING LENGTH Y; LANDING SLOPE X; LANDING SLOPE Y; LANDING WIDTH X; LIP HEIGHT; RUN(+) |  |  | 2 | [5 empty] | A | Environmental clearance at NTP
07200I00 | 7.34 | 1 | 2 | 23RD ST. SE | 18727091 | 07200I00-7.34-1-2 | 44.9241 | -123.0144 | www.google.com/maps/place/44.9241149997,-123.014382 | SALEM | OR22 | Salem | MARION | 2016-12-07 | 8.2 | 5.1 | 3.7 | Truncated Domes | 0 | 2.7 | 9.2 | 5.8 | 0 | 0 | 0 | 0 | 0 | 0 | N | 4 | 4 | 3.8 | 1.5 | 4 | COUNTER SLOPE; CURB RUNNING SLOPE; GUTTER FLOW SLOPE; LANDING SLOPE X; LIP HEIGHT; CROSS SLOPE 1 |  |  | 2 | [5 empty] | A | Environmental clearance at NTP
07200I00 | 7.34 | 2 | 1 | 23RD ST. SE | 18727092 | 07200I00-7.34-2-1 | 44.924 | -123.0142 | www.google.com/maps/place/44.9240290001,-123.014187 | SALEM | OR22 | Salem | MARION | 2016-12-07 | 9.2 | 5.1 | 2.5 | Truncated Domes | 0 | 3.3 | 5.6 | 5.2 | 0 | 0 | 0 | 0 | 0 | 0 | N | 5 | 4 | 2.4 | 1.1 | 4 | COUNTER SLOPE; GUTTER FLOW SLOPE; LANDING SLOPE X; LIP HEIGHT; RUNNING SLOPE 1; CROSS SLOPE 1 |  |  | 1 | [5 empty] | A | Environmental clearance at NTP
07200I00 | 7.34 | 2A | 1 | 23RD ST. SE | 18727093 | 07200I00-7.34-2A -1 | 44.9242 | -123.0142 | www.google.com/maps/place/44.9242419999,-123.014221 | SALEM | OR22 | Salem | MARION | 2016-12-08 | 2.3 | 0 | 1.1 | None | 0 | 0.8 | 0 | -0.4 | 0 | 0 | 0 | 0 | 0 | 0 | N | 5 | 5 | 1.1 | 2.3 | 5 | DETECTABLE WARNING; LANDING SLOPE Y; LIP HEIGHT |  |  | 1 | [5 empty] | A | Environmental clearance at NTP
07200I00 | 7.34 | 2A | 2 | 23RD ST. SE | 18727094 | 07200I00-7.34-2A -2 | 44.9242 | -123.0142 | www.google.com/maps/place/44.9242419999,-123.014221 | SALEM | OR22 | Salem | MARION | 2016-12-08 | 2.3 | 0 | 0.8 | None | 0 | 0.7 | 0 | -2.2 | 0 | 0 | 0 | 0 | 0 | 0 | N | 5 | 5 | 0.8 | 2.3 | 5 | DETECTABLE WARNING; LANDING SLOPE Y; LIP HEIGHT |  |  | 1 | [5 empty] | A | Environmental clearance at NTP
07200I00 | 7.34 | 3 | 2 | 23RD ST. SE | 18727095 | 07200I00-7.34-3-2 | 44.9243 | -123.0141 | www.google.com/maps/place/44.924338,-123.014096 | SALEM | OR22 | Salem | MARION | 2016-12-07 | 13 | 7.4 | 2.6 | None | 0.5 | 3.4 | 10 | 4.8 | 0 | 0 | 0 | 0 | 0 | 0 | N | 0 | 0 | 0 | 0 | 0 | CLEAR WIDTH; CURB RUNNING SLOPE; DETECTABLE WARNING; GUTTER FLOW SLOPE; LANDING LENGTH Y; LANDING SLOPE X; LANDING SL(+) |  |  | 2 | [5 empty] | A | Environmental clearance at NTP
07200I00 | 7.34 | 4 | 1 | 23RD ST. SE | 18727096 | 07200I00-7.34-4-1 | 44.9244 | -123.0143 | www.google.com/maps/place/44.9244220001,-123.014305001 | SALEM | OR22 | Salem | MARION | 2016-12-07 | 16.7 | 5.1 | 3.8 | None | 0 | 3.7 | 15.4 | 7.2 | 0 | 0 | 0 | 0 | 0 | 0 | N | 0 | 0 | 0 | 0 | 0 | CLEAR WIDTH; COUNTER SLOPE; CURB RUNNING SLOPE; DETECTABLE WARNING; GUTTER FLOW SLOPE; LANDING LENGTH Y; LANDING SLOP(+) |  |  | 1 | [5 empty] | A | Environmental clearance at NTP
07200I00 | 7.43 | 1 | 1 | 24TH ST. SE | 18727097 | 07200I00-7.43-1-1 | 44.9235 | -123.0128 | www.google.com/maps/place/44.9235179996,-123.012839001 | SALEM | OR22 | Salem | MARION | 2016-12-07 | 0 | 0 | 0 | 0 | 0 | 0 | 0 | 0 | 0 | 0 | 0 | 0 | 0 | 0 |  | 0 | 0 | 0 | 0 | 0 | Driveway at Tee Intersection |  |  | 1 | [5 empty] | A | Environmental clearance at NTP
07200I00 | 7.43 | 2 | 1 | 24TH ST. SE | 18727098 | 07200I00-7.43-2-1 | 44.9235 | -123.0127 | www.google.com/maps/place/44.9234519999,-123.01267 | SALEM | OR22 | Salem | MARION | 2016-12-07 | 0 | 0 | 0 | 0 | 0 | 0 | 0 | 0 | 0 | 0 | 0 | 0 | 0 | 0 |  | 0 | 0 | 0 | 0 | 0 | Obstructed |  |  | 1 | [5 empty] | A | Environmental clearance at NTP
07200I00 | 7.43 | 3 | 1 | 24TH ST. SE | 18727099 | 07200I00-7.43-3-1 | 44.9237 | -123.0125 | www.google.com/maps/place/44.923671,-123.012483 | SALEM | OR22 | Salem | MARION | 2016-12-07 | 0 | 0 | 0 | 0 | 0 | 0 | 0 | 0 | 0 | 0 | 0 | 0 | 0 | 0 |  | 0 | 0 | 0 | 0 | 0 | Obstructed |  |  | 1 | [5 empty] | A | Environmental clearance at NTP
07200I00 | 7.43 | 3 | 2 | 24TH ST. SE | 18727100 | 07200I00-7.43-3-2 | 44.9237 | -123.0125 | www.google.com/maps/place/44.923671,-123.012483 | SALEM | OR22 | Salem | MARION | 2016-12-07 | 11.8 | 5.8 | 1.3 | None | 0.5 | 1.6 | 3 | 0.6 | 0 | 0 | 0 | 0 | 0 | 0 | Y | 0 | 0 | 0 | 0 | 0 | CLEAR WIDTH; DETECTABLE WARNING; LANDING LENGTH Y; LANDING SLOPE X; LANDING SLOPE Y; LANDING WIDTH X; LIP HEIGHT; RUN(+) |  |  | 1 | [5 empty] | A | Environmental clearance at NTP
07200I00 | 7.43 | 4 | 1 | 24TH ST. SE | 18727101 | 07200I00-7.43-4-1 | 44.9238 | -123.0127 | www.google.com/maps/place/44.9237809999,-123.012677999 | SALEM | OR22 | Salem | MARION | 2016-12-07 | 11.4 | 8.1 | 2.6 | None | 0.5 | 2.7 | 2.1 | 1.9 | 0 | 0 | 0 | 0 | 0 | 0 | N | 0 | 0 | 0 | 0 | 0 | CLEAR WIDTH; DETECTABLE WARNING; GUTTER FLOW SLOPE; LANDING LENGTH Y; LANDING SLOPE X; LANDING SLOPE Y; LANDING WIDTH(+) |  |  | 2 | [5 empty] | A | Environmental clearance at NTP
07200I00 | 7.52 | 1 | 1 | 25TH ST. SE | 18727102 | 07200I00-7.52-1-1 | 44.9227 | -123.011 | www.google.com/maps/place/44.92273,-123.010966 | SALEM | OR22 | Salem | MARION | 2016-12-07 | 7.1 | 9.8 | 1.9 | None | 0 | 1.1 | 6 | 4.6 | 0 | 0 | 0 | 0 | 0 | 0 | N | 0 | 0 | 0 | 0 | 0 | CLEAR WIDTH; DETECTABLE WARNING; LANDING LENGTH Y; LANDING SLOPE X; LANDING SLOPE Y; LANDING WIDTH X; LIP HEIGHT |  |  | 1 | [5 empty] | A | Environmental clearance at NTP
07200I00 | 7.52 | 1 | 2 | 25TH ST. SE | 18727103 | 07200I00-7.52-1-2 | 44.9227 | -123.011 | www.google.com/maps/place/44.92273,-123.010966 | SALEM | OR22 | Salem | MARION | 2016-12-07 | 7.6 | 4.9 | 0.8 | None | 0.5 | 0.5 | 18 | 0.2 | 0 | 0 | 0 | 0 | 0 | 0 | Y | 0 | 0 | 0 | 0 | 0 | CLEAR WIDTH; CURB RUNNING SLOPE; DETECTABLE WARNING; LANDING LENGTH Y; LANDING SLOPE X; LANDING SLOPE Y; LANDING WIDT(+) |  |  | 1 | [5 empty] | A | Environmental clearance at NTP
07200I00 | 7.52 | 2 | 1 | 25TH ST. SE | 18727104 | 07200I00-7.52-2-1 | 44.9223 | -123.0103 | www.google.com/maps/place/44.9223360004,-123.010341 | SALEM | OR22 | Salem | MARION | 2016-12-07 | 8.1 | 6.9 | 1.2 | None | 0 | 0.6 | 18.5 | 3.8 | 0 | 0 | 0 | 0 | 0 | 0 | Y | 4 | 2 | 0.5 | 1.7 | 2 | CLEAR WIDTH; CURB RUNNING SLOPE; DETECTABLE WARNING; LANDING LENGTH Y; LIP HEIGHT |  |  | 1 | [5 empty] | A | Environmental clearance at NTP
07200I00 | 7.52 | 2A | 1 | 25TH ST. SE | 18727105 | 07200I00-7.52-2A -1 | 44.9225 | -123.0105 | www.google.com/maps/place/44.9224920003,-123.010478 | SALEM | OR22 | Salem | MARION | 2016-12-07 | 7.9 | 7.7 | 1.2 | None | 0.5 | 0.4 | 9 | -3.7 | 0 | 0 | 0 | 0 | 0 | 0 | N | 5 | 4 | 1.4 | 0.4 | 4 | CURB RUNNING SLOPE; DETECTABLE WARNING; LIP HEIGHT |  |  | 1 | [5 empty] | A | Environmental clearance at NTP
07200I00 | 7.52 | 2A | 3 | 25TH ST. SE | 18727107 | 07200I00-7.52-2A -3 | 44.9225 | -123.0105 | www.google.com/maps/place/44.9224920003,-123.010478 | SALEM | OR22 | Salem | MARION | 2016-12-07 | 6.8 | 10 | 1.3 | None | 0 | 0.4 | 5.4 | -0.4 | 0 | 0 | 0 | 0 | 0 | 0 | Y | 0 | 0 | 0 | 0 | 0 | CLEAR WIDTH; DETECTABLE WARNING; LANDING LENGTH Y; LANDING SLOPE X; LANDING SLOPE Y; LANDING WIDTH X |  |  | 1 | [5 empty] | A | Environmental clearance at NTP
07200I00 | 7.52 | 3 | 2 | 25TH ST. SE | 18727109 | 07200I00-7.52-3-2 | 44.9229 | -123.0105 | www.google.com/maps/place/44.9228970001,-123.010542999 | SALEM | OR22 | Salem | MARION | 2016-12-07 | 8.3 | 6.4 | 1.1 | None | 1 | 0.5 | 13 | -1 | 0 | 0 | 0 | 0 | 0 | 0 | Y | 0 | 0 | 0 | 0 | 0 | CLEAR WIDTH; CURB RUNNING SLOPE; DETECTABLE WARNING; LANDING LENGTH Y; LANDING SLOPE X; LANDING SLOPE Y; LANDING WIDT(+) |  |  | 1 | [5 empty] | A | Environmental clearance at NTP
07200I00 | 7.92 | 1 | 1 | TURNER RD. SE (AIRPORT RD. SE) | 18727112 | 07200I00-7.92-1-1 | 44.92 | -123.0041 | www.google.com/maps/place/44.9200209997,-123.004111 | SALEM | OR22 | Salem | MARION | 2016-12-07 | 5.4 | 6.5 | 2 | None | 0 | 2 | 13.8 | 7.3 | 0 | 0 | 0 | 0 | 0 | 0 | N | 4 | 4 | 2.7 | 2.7 | 4 | COUNTER SLOPE; CURB RUNNING SLOPE; DETECTABLE WARNING; LANDING SLOPE X; LANDING SLOPE Y |  |  | 2 | [5 empty] | A | Environmental clearance at NTP
07200I00 | 7.92 | 2 | 1 | TURNER RD. SE (AIRPORT RD. SE) | 18727113 | 07200I00-7.92-2-1 | 44.9198 | -123.0036 | www.google.com/maps/place/44.9198159996,-123.003567 | SALEM | OR22 | Salem | MARION | 2016-12-07 | 8.1 | 6.4 | 2.5 | None | 0 | 0.3 | 5.2 | 4.4 | 0 | 0 | 0 | 0 | 0 | 0 | N | 3 | 5 | 2.4 | 2 | 3 | CLEAR WIDTH; DETECTABLE WARNING; LANDING SLOPE X; LANDING WIDTH X; LIP HEIGHT; CROSS SLOPE 1 |  |  | 1 | [5 empty] | A | Environmental clearance at NTP
07200I00 | 7.92 | 2A | 1 | TURNER RD. SE (AIRPORT RD. SE) | 18727114 | 07200I00-7.92-2A -1 | 44.9199 | -123.0037 | www.google.com/maps/place/44.9198949996,-123.003692 | SALEM | OR22 | Salem | MARION | 2016-12-07 | 6.6 | 5.2 | 2.7 | None | 0 | 1.5 | 5 | -4.2 | 0 | 0 | 0 | 0 | 0 | 0 | N | 4 | 3 | 3.5 | 1.4 | 3 | CLEAR WIDTH; DETECTABLE WARNING; LANDING LENGTH Y; LANDING SLOPE X; CROSS SLOPE 1 |  |  | 1 | [5 empty] | A | Environmental clearance at NTP
07200I00 | 7.92 | 2A | 2 | TURNER RD. SE (AIRPORT RD. SE) | 18727115 | 07200I00-7.92-2A -2 | 44.9199 | -123.0037 | www.google.com/maps/place/44.9198949996,-123.003692 | SALEM | OR22 | Salem | MARION | 2016-12-07 | 7.8 | 5.7 | 1.4 | None | 0 | 0.9 | 3 | 3.4 | 0 | 0 | 0 | 0 | 0 | 0 | N | 4 | 3 | 3.1 | 2 | 3 | CLEAR WIDTH; DETECTABLE WARNING; LANDING LENGTH Y; LANDING SLOPE X |  |  | 1 | [5 empty] | A | Environmental clearance at NTP
07200I00 | 7.92 | 2A | 3 | TURNER RD. SE (AIRPORT RD. SE) | 18727116 | 07200I00-7.92-2A -3 | 44.9199 | -123.0037 | www.google.com/maps/place/44.9198949996,-123.003692 | SALEM | OR22 | Salem | MARION | 2016-12-07 | 9.4 | 7 | 1.2 | None | 0 | 1.8 | 3 | 3.6 | 0 | 0 | 0 | 0 | 0 | 0 | N | 2 | 4 | 1.4 | 3.3 | 2 | CLEAR WIDTH; DETECTABLE WARNING; LANDING SLOPE Y; LANDING WIDTH X; RUNNING SLOPE 1 |  |  | 1 | [5 empty] | A | Environmental clearance at NTP
07200I00 | 7.92 | 3 | 1 | TURNER RD. SE (AIRPORT RD. SE) | 18727117 | 07200I00-7.92-3-1 | 44.9203 | -123.0037 | www.google.com/maps/place/44.9203320001,-123.003673 | SALEM | OR22 | Salem | MARION | 2016-12-07 | 7.9 | 5.5 | 0.7 | None | 0 | 0.4 | 8 | 8.2 | 0 | 0 | 0 | 0 | 0 | 0 | N | 4 | 7 | 1.3 | 2.4 | 4 | COUNTER SLOPE; DETECTABLE WARNING; LANDING SLOPE Y |  |  | 2 | [5 empty] | A | Environmental clearance at NTP
07200I00 | 7.92 | 4 | 1 | TURNER RD. SE (AIRPORT RD. SE) | 18727118 | 07200I00-7.92-4-1 | 44.9205 | -123.0042 | www.google.com/maps/place/44.9204520004,-123.004169 | SALEM | OR22 | Salem | MARION | 2016-12-07 | 8.5 | 5.1 | 1.4 | None | 0.5 | 1.3 | 5 | 7.7 | 0 | 0 | 0 | 0 | 0 | 0 | N | 0 | 0 | 0 | 0 | 0 | CLEAR WIDTH; COUNTER SLOPE; DETECTABLE WARNING; LANDING LENGTH Y; LANDING SLOPE X; LANDING SLOPE Y; LANDING WIDTH X; (+) |  |  | 1 | [5 empty] | A | Environmental clearance at NTP
07200I00 | 7.92 | 4A | 1 | TURNER RD. SE (AIRPORT RD. SE) | 18727119 | 07200I00-7.92-4A -1 | 44.9204 | -123.004 | www.google.com/maps/place/44.9203859999,-123.00403 | SALEM | OR22 | Salem | MARION | 2016-12-07 | 13.4 | 4.6 | 6.5 | None | 0 | 1.7 | 0 | -4.8 | 0 | 0 | 0 | 0 | 0 | 0 | N | 4 | 4 | 10.4 | 2.3 | 4 | DETECTABLE WARNING; LANDING SLOPE X; LANDING SLOPE Y; LIP HEIGHT; RUNNING SLOPE 1; CROSS SLOPE 1 |  |  | 1 | [5 empty] | A | Environmental clearance at NTP
07200I00 | 7.92 | 4A | 2 | TURNER RD. SE (AIRPORT RD. SE) | 18727120 | 07200I00-7.92-4A -2 | 44.9204 | -123.004 | www.google.com/maps/place/44.9203859999,-123.00403 | SALEM | OR22 | Salem | MARION | 2016-12-07 | 11.6 | 5 | 0.4 | None | 0 | 0.6 | 0 | 2.3 | 0 | 0 | 0 | 0 | 0 | 0 | N | 5 | 8 | 2.3 | 0.4 | 5 | DETECTABLE WARNING; LANDING SLOPE X; LIP HEIGHT; RUNNING SLOPE 1 |  |  | 1 | [5 empty] | A | Environmental clearance at NTP
07200I00 | 7.92 | 4A | 3 | TURNER RD. SE (AIRPORT RD. SE) | 18727121 | 07200I00-7.92-4A -3 | 44.9204 | -123.004 | www.google.com/maps/place/44.9203859999,-123.00403 | SALEM | OR22 | Salem | MARION | 2016-12-07 | 12 | 5 | 1.3 | None | 0 | 1.7 | 0 | -0.5 | 0 | 0 | 0 | 0 | 0 | 0 | N | 5 | 9 | 1.4 | 1.6 | 5 | DETECTABLE WARNING; LIP HEIGHT; RUNNING SLOPE 1 |  |  | 1 | [5 empty] | A | Environmental clearance at NTP
07200I00 | 8.26 | 1 | 1 | HAWTHORNE AVE. SE | 18727122 | 07200I00-8.26-1-1 | 44.9182 | -122.9978 | www.google.com/maps/place/44.9181630004,-122.997826 | SALEM | OR22 | Salem | MARION | 2016-12-08 | 7.6 | 5.2 | 1.1 | Truncated Domes | 0 | 0.9 | 9 | 8.1 | 0 | 0 | 0 | 0 | 0 | 0 | N | 5 | 5 | 0.8 | 1 | 4 | COUNTER SLOPE; CURB RUNNING SLOPE |  |  | 1 |  |  |  | No impact if there is no ROW is take |  | A | Environmental clearance at NTP
07200I00 | 8.26 | 3 | 2 | HAWTHORNE AVE. SE | 18727125 | 07200I00-8.26-3-2 | 44.9184 | -122.9973 | www.google.com/maps/place/44.9183959997,-122.997255 | SALEM | OR22 | Salem | MARION | 2016-12-08 | 7.9 | 5 | 0.7 | None | 0 | 0.4 | 16.2 | 8.2 | 0 | 0 | 0 | 0 | 0 | 0 | N | 0 | 0 | 0 | 0 | 0 | CLEAR WIDTH; COUNTER SLOPE; CURB RUNNING SLOPE; DETECTABLE WARNING; LANDING LENGTH Y; LANDING SLOPE X; LANDING SLOPE (+) | 2017-073 |  | 1 | [5 empty] | A | Environmental clearance at NTP
07200I00 | 8.26 | 4 | 1 | HAWTHORNE AVE. SE | 18727126 | 07200I00-8.26-4-1 | 44.9185 | -122.9976 | www.google.com/maps/place/44.918508,-122.997624 | SALEM | OR22 | Salem | MARION | 2016-12-08 | 6.6 | 5 | 1.5 | None | 2 | 0.5 | 14.5 | 7.4 | 0 | 0 | 0 | 0 | 0 | 0 | N | 0 | 0 | 0 | 0 | 0 | CLEAR WIDTH; COUNTER SLOPE; CURB RUNNING SLOPE; DETECTABLE WARNING; LANDING LENGTH Y; LANDING SLOPE X; LANDING SLOPE (+) |  |  | 2 | [5 empty] | A | Environmental clearance at NTP
072ABI00 | 1.54 | 1 | 1 | HYACINTH ST. NE | 18727129 | 072ABI00-1.54-1-1 | 44.9842 | -123.007 | www.google.com/maps/place/44.9841840002,-123.006997001 | MAINLINE DR. FRONTAGE RD. |  | Salem | MARION | 2016-12-08 | 0 | 0 | 0 | 0 | 0 | 0 | 0 | 0 | 0 | 0 | 0 | 0 | 0 | 0 |  | 0 | 0 | 0 | 0 | 0 | Needed & Missing Ramp |  |  | 1 | [5 empty] | A | Environmental clearance at NTP
072ABI00 | 1.54 | 2 | 1 | HYACINTH ST. NE | 18727130 | 072ABI00-1.54-2-1 | 44.9841 | -123.0073 | www.google.com/maps/place/44.9840859996,-123.007344999 | MAINLINE DR. FRONTAGE RD. |  | Salem | MARION | 2016-12-08 | 10 | 9.5 | 3 | None | 2 | 4.5 | 4.8 | -2.1 | 0 | 0 | 0 | 0 | 0 | 0 | N | 5 | 5 | 5.6 | 4.5 | 5 | ISSUE IN COMMENT; DETECTABLE WARNING; GUTTER FLOW SLOPE; LANDING SLOPE X; LANDING SLOPE Y; LIP HEIGHT; PHYSICAL CONDI(+) |  |  | 2 | [5 empty] | A | Environmental clearance at NTP
072ABI00 | 1.54 | 3 | 1 | HYACINTH ST. NE | 18727131 | 072ABI00-1.54-3-1 | 44.9839 | -123.0072 | www.google.com/maps/place/44.9838699999,-123.007193999 | MAINLINE DR. FRONTAGE RD. |  | Salem | MARION | 2016-12-08 | 7.9 | 9.4 | 4.8 | None | 0.5 | 4 | 16 | 4.8 | 0 | 0 | 0 | 0 | 0 | 0 | N | 6 | 5 | 5.8 | 2.8 | 5 | ISSUE IN COMMENT; CURB RUNNING SLOPE; DETECTABLE WARNING; GUTTER FLOW SLOPE; LANDING SLOPE X; LANDING SLOPE Y; LIP HE(+) |  |  | 1 | [5 empty] | A | Environmental clearance at NTP
072AEI00 | 6.3 | 1 | 1 | 12TH ST. SE | 18727143 | 072AEI00-6.3-1-1 | 44.9299 | -123.0308 | www.google.com/maps/place/44.9299350004,-123.030762 | MISSION ST. CONN. NO. 1 |  | Salem | MARION | 2016-12-07 | 8.4 | 5.5 | 1.5 | Truncated Domes | 0 | 2.2 | 8.8 | 1.1 | 0 | 0 | 0 | 0 | 0 | 0 | N | 5 | 5 | 1.8 | 1.8 | 5 | CURB RUNNING SLOPE; LIP HEIGHT; RUNNING SLOPE 1 |  |  | 1 |  |  | Arch Monitoring Required | No impact if there is no ROW is take | Property has received LWCF. Try to avoid all ROW impacts. | B | Environmental clearance to be obtained thru the design process
072AEI00 | 6.3 | 1 | 2 | 12TH ST. SE | 18727144 | 072AEI00-6.3-1-2 | 44.9299 | -123.0308 | www.google.com/maps/place/44.9299350004,-123.030762 | MISSION ST. CONN. NO. 1 |  | Salem | MARION | 2016-12-07 | 1.8 | NULL | 1.4 | Truncated Domes | 0 | 1.6 | 3.6 | 0.5 | 1 | 5.4 | 1 | 4.5 | 9.3 | 0.9 | Y | 4 | 4 | 1.4 | 1.8 | 4 | LANDING LENGTH Y; LIP HEIGHT |  |  | 1 |  |  |  | No impact if there is no ROW is take |  | B | Environmental clearance to be obtained thru the design process
072AEI00 | 6.3 | 2 | 1 | 12TH ST. SE | 18727145 | 072AEI00-6.3-2-1 | 44.9299 | -123.0305 | www.google.com/maps/place/44.9299029999,-123.030456 | MISSION ST. CONN. NO. 1 |  | Salem | MARION | 2016-12-07 | 17.2 | 7.2 | 1.5 | None | 0.5 | 0.9 | 14 | -7.3 | 0 | 0 | 0 | 0 | 0 | 0 | N | 0 | 0 | 0 | 0 | 0 | CLEAR WIDTH; COUNTER SLOPE; CURB RUNNING SLOPE; DETECTABLE WARNING; LANDING LENGTH Y; LANDING SLOPE X; LANDING SLOPE (+) |  |  | 1 |  |  | Arch Monitoring Required |  |  | B | Environmental clearance to be obtained thru the design process
072AEI00 | 6.3 | 4 | 1 | 12TH ST. SE | 18727149 | 072AEI00-6.3-4-1 | 44.9302 | -123.0306 | www.google.com/maps/place/44.9302319996,-123.030610001 | MISSION ST. CONN. NO. 1 |  | Salem | MARION | 2016-12-07 | 1.7 | NULL | 0.7 | Incorrectly Installed Truncated Domes | 0 | 1.4 | 1.6 | 0.9 | 3.3 | 15 | 2.8 | 1.9 | 7.3 | 2.4 | N | 2.5 | 3 | 0.7 | 1.7 | 2.5 | CLEAR WIDTH; DETECTABLE WARNING; LANDING LENGTH Y; LANDING WIDTH X; CROSS SLOPE 2; CROSS SLOPE 3 |  |  | 1 | [5 empty] | B | Environmental clearance to be obtained thru the design process
072AEI00 | 6.3 | 4 | 2 | 12TH ST. SE | 18727150 | 072AEI00-6.3-4-2 | 44.9302 | -123.0306 | www.google.com/maps/place/44.9302319996,-123.030610001 | MISSION ST. CONN. NO. 1 |  | Salem | MARION | 2016-12-07 | 4.6 | 5.5 | 1 | Incorrectly Installed Truncated Domes | 0 | 1.1 | 1.7 | 2.8 | 0 | 0 | 0 | 0 | 0 | 0 | N | 5 | 4.9 | 0.7 | 2 | 3.8 | CLEAR WIDTH; DETECTABLE WARNING |  |  | 1 |  |  | Arch Monitoring Required |  |  | B | Environmental clearance to be obtained thru the design process
072AEI00 | 6.3 | 4A | 1 | 12TH ST. SE | 18727151 | 072AEI00-6.3-4A -1 | 44.9301 | -123.0307 | www.google.com/maps/place/44.9301020002,-123.030703 | MISSION ST. CONN. NO. 1 |  | Salem | MARION | 2016-12-07 | 8.7 | 7.4 | 1.5 | Truncated Domes | 0 | 1.4 | 9 | -2.9 | 0 | 0 | 0 | 0 | 0 | 0 | N | 5 | 5 | 1.3 | 1 | 5 | CURB RUNNING SLOPE; LIP HEIGHT; RUNNING SLOPE 1 |  |  | 2 |  |  | Arch Monitoring Required |  |  | B | Environmental clearance to be obtained thru the design process
072AGI00 | 6.1 | 2 | 1 | ENTRANCE TO UNIVERSITY STATION | 18727153 | 072AGI00-6.1-2-1 | 44.9309 | -123.0291 | www.google.com/maps/place/44.9308879996,-123.029133 | MISSION ST. CONN. NO. 3 |  | Salem | MARION | 2016-12-07 | 5.8 | 5.2 | 1.5 | Truncated Domes | 0 | 0.8 | 10.1 | 2.9 | 3.8 | 0 | 1.3 | 6.7 | 0 | 1.8 | N | 5 | 5 | 1.3 | 1.8 | 5 | CURB RUNNING SLOPE; LIP HEIGHT |  |  | 1 | [5 empty] | A | Environmental clearance at NTP
072AGI00 | 6.1 | 3 | 1 | ENTRANCE TO UNIVERSITY STATION | 18727154 | 072AGI00-6.1-3-1 | 44.9309 | -123.0291 | www.google.com/maps/place/44.9308969997,-123.029116 | MISSION ST. CONN. NO. 3 |  | Salem | MARION | 2016-12-07 | 1.9 | NULL | 0.3 | Truncated Domes | 0 | 0.2 | 4.3 | 1.8 | 6.5 | 14.6 | 1.9 | 0 | 0 | 0 | Y | 5 | 4 | 0.3 | 1.9 | 4 | LANDING LENGTH Y; LIP HEIGHT |  |  | 2 | [5 empty] | A | Environmental clearance at NTP
072AGI00 | 6.1 | 4 | 1 | ENTRANCE TO UNIVERSITY STATION | 18727155 | 072AGI00-6.1-4-1 | 44.9309 | -123.0291 | www.google.com/maps/place/44.9308720004,-123.029104 | MISSION ST. CONN. NO. 3 |  | Salem | MARION | 2016-12-07 | 7.7 | 8.6 | 2.7 | Truncated Domes | 0 | 2.4 | 3.6 | 1.5 | 0 | 0 | 0 | 0 | 0 | 0 | N | 5 | 5 | 2.2 | 1.4 | 5 | GUTTER FLOW SLOPE; LANDING SLOPE X; CROSS SLOPE 1 |  |  | 1 | [5 empty] | A | Environmental clearance at NTP
07200I00 | 4.72 | 4 | 2 | 072AC CONN. (DIVISION ST. NE) M.P. 1C4.73 | 18728031 | 07200I00-4.72-4-2 | 44.9469 | -123.037 | www.google.com/maps/place/44.9468559996,-123.037024 | SALEM | OR99EB | Salem | MARION | [24 empty] | 1 | [5 empty] | B | No impacts anticipated but added to scope too late to include PCEA document.
07200I00 | 4.72 | 4A | 1 | 072AC CONN. (DIVISION ST. NE) M.P. 1C4.73 | 18728032 | 07200I00-4.72-4A -1 | 44.947 | -123.037 | www.google.com/maps/place/44.947008,-123.036954 | SALEM | OR99EB | Salem | MARION | [24 empty] | 1 | [5 empty] | B | No impacts anticipated but added to scope too late to include PCEA document.
07200I00 | 4.72 | 4A | 2 | 072AC CONN. (DIVISION ST. NE) M.P. 1C4.73 | 18728033 | 07200I00-4.72-4A -2 | 44.947 | -123.037 | www.google.com/maps/place/44.947008,-123.036954 | SALEM | OR99EB | Salem | MARION | [24 empty] | 1 | [5 empty] | B | No impacts anticipated but added to scope too late to include PCEA document.
07200I00 | 4.72 | 5 | 1 | 072AC CONN. (DIVISION ST. NE) M.P. 1C4.73 | 18728034 | 07200I00-4.72-5-1 | 44.9471 | -123.0369 | www.google.com/maps/place/44.9471270004,-123.036878 | SALEM | OR99EB | Salem | MARION | [24 empty] | 1 | [5 empty] | B | No impacts anticipated but added to scope too late to include PCEA document.
14000I00 | 18.35 | 2 | 1 | N TERRACE DR. | 18729128 | 14000I00-18.35-2-1 | 45.3267 | -122.9734 | www.google.com/maps/place/45.3266680001,-122.973408 | HILLSBORO-SILVERTON | OR219 | Newberg | YAMHILL | 2017-01-31 | 8.2 | 9.4 | 6 | Truncated Domes | 1 | 4.2 | 9 | -8.7 | 0 | 0 | 0 | 0 | 0 | 0 | N | 5 | 6 | 6.7 | 2.3 | 5 | COUNTER SLOPE; CURB RUNNING SLOPE; GUTTER FLOW SLOPE; LANDING SLOPE X; LANDING SLOPE Y; LIP HEIGHT; CROSS SLOPE 1 |  |  | 2 | [5 empty] | A | Environmental clearance at NTP
14000I00 | 18.35 | 3 | 1 | N TERRACE DR. | 18729129 | 14000I00-18.35-3-1 | 45.3266 | -122.9731 | www.google.com/maps/place/45.3265939999,-122.973144 | HILLSBORO-SILVERTON | OR219 | Newberg | YAMHILL | 2017-01-31 | 3.8 | 5.3 | 3.4 | None | 0.5 | 3.1 | 8 | 6.6 | 8.8 | 5.5 | 1.5 | 12.4 | 6 | 2.7 | Y | 5 | 6 | 4.9 | 1.4 | 5 | COUNTER SLOPE; DETECTABLE WARNING; LANDING SLOPE X; LIP HEIGHT; RUNNING SLOPE 2; RUNNING SLOPE 3; CROSS SLOPE 1; CROS(+) |  |  | 1 | [5 empty] | A | Environmental clearance at NTP
14000I00 | 18.35 | 4 | 1 | N TERRACE DR. | 18729130 | 14000I00-18.35-4-1 | 45.3268 | -122.973 | www.google.com/maps/place/45.326773,-122.973022 | HILLSBORO-SILVERTON | OR219 | Newberg | YAMHILL | 2017-01-31 | NULL | NULL | NULL | 0 | 0 | 0 | 0 | 0 | 0 | 0 | 0 | 0 | 0 | 0 | 0 | 0 | 0 | 0 | 0 | 0 | Needed & Missing Ramp |  |  | 1 | [5 empty] | A | Environmental clearance at NTP
14000I00 | 18.52 | 1 | 1 | E FOOTHILLS DR. | 18729133 | 14000I00-18.52-1-1 | 45.3247 | -122.9735 | www.google.com/maps/place/45.324724,-122.973490999 | HILLSBORO-SILVERTON | OR219 | Newberg | YAMHILL | 2017-01-31 | 3.5 | 9 | 8.5 | None | 1 | 2.8 | 3 | 0.8 | 0 | 0 | 0 | 0 | 0 | 0 | N | 0 | 0 | 0 | 0 | 0 | CLEAR WIDTH; DETECTABLE WARNING; GUTTER FLOW SLOPE; LANDING LENGTH Y; LANDING SLOPE X; LANDING SLOPE Y; LANDING WIDTH(+) |  |  | 2 | [5 empty] | A | Environmental clearance at NTP
14000I00 | 18.52 | 2 | 1 | E FOOTHILLS DR. | 18729134 | 14000I00-18.52-2-1 | 45.3246 | -122.9735 | www.google.com/maps/place/45.3245809999,-122.9735 | HILLSBORO-SILVERTON | OR219 | Newberg | YAMHILL | 2017-01-31 | 3.8 | 4 | 5.4 | None | 1 | 5.9 | 8.5 | 2.2 | 0 | 0 | 0 | 0 | 0 | 0 | N | 0 | 0 | 0 | 0 | 0 | CLEAR WIDTH; CURB RUNNING SLOPE; DETECTABLE WARNING; GUTTER FLOW SLOPE; LANDING LENGTH Y; LANDING SLOPE X; LANDING SL(+) |  |  | 1 | [5 empty] | A | Environmental clearance at NTP
14000I00 | 18.52 | 2 | 2 | E FOOTHILLS DR. | 18729135 | 14000I00-18.52-2-2 | 45.3246 | -122.9735 | www.google.com/maps/place/45.3245809999,-122.9735 | HILLSBORO-SILVERTON | OR219 | Newberg | YAMHILL | 2017-01-31 | 3.8 | NULL | NULL | 0 | 0 | 0 | 0 | 0 | 0 | 0 | 0 | 0 | 0 | 0 | 0 | 0 | 0 | 0 | 0 | 0 | Unmarked Intersection Leg |  |  | 1 | [5 empty] | A | Environmental clearance at NTP
14000I00 | 18.52 | 3 | 1 | E FOOTHILLS DR. | 18729136 | 14000I00-18.52-3-1 | 45.3245 | -122.9732 | www.google.com/maps/place/45.3245419997,-122.973205 | HILLSBORO-SILVERTON | OR219 | Newberg | YAMHILL | 2017-01-31 | 9.7 | 5 | 1.7 | None | 1 | 3 | 7 | 4 | 7.9 | 7.2 | 4.9 | 1.5 | 6.8 | 3.7 | N | 42 | 5.1 | 2.5 | 5.2 | 4.2 | DETECTABLE WARNING; LANDING SLOPE X; LANDING SLOPE Y; LIP HEIGHT; RUNNING SLOPE 1; CROSS SLOPE 2; CROSS SLOPE 3 |  |  | 1 | [5 empty] | A | Environmental clearance at NTP
14000I00 | 18.52 | 3 | 2 | E FOOTHILLS DR. | 18729137 | 14000I00-18.52-3-2 | 45.3245 | -122.9732 | www.google.com/maps/place/45.3245419997,-122.973205 | HILLSBORO-SILVERTON | OR219 | Newberg | YAMHILL | 2017-01-31 | 9.7 | NULL | 1.7 | None | 1 | 3 | 0 | 4 | 7.9 | 0 | 4.9 | 1.5 | 0 | 3.7 | N | 4.2 | 5.1 | 2.5 | 5.2 | 4.2 | DETECTABLE WARNING; GUTTER FLOW SLOPE; LANDING SLOPE X; LANDING SLOPE Y; LIP HEIGHT; RUNNING SLOPE 1; CROSS SLOPE 2; (+) |  |  | 1 | [5 empty] | A | Environmental clearance at NTP
14000I00 | 18.52 | 4 | 1 | E FOOTHILLS DR. | 18729138 | 14000I00-18.52-4-1 | 45.3248 | -122.9732 | www.google.com/maps/place/45.3247569999,-122.973204 | HILLSBORO-SILVERTON | OR219 | Newberg | YAMHILL | 2017-01-31 | 6.8 | 5.3 | 0.1 | None | 1 | 3 | 8 | 7 | 4.7 | 5.3 | 5.3 | 6.4 | 6.2 | 5.3 | N | 4.1 | 5 | 1.9 | 5.7 | 4.1 | COUNTER SLOPE; DETECTABLE WARNING; GUTTER FLOW SLOPE; LANDING SLOPE Y; LIP HEIGHT; CROSS SLOPE 2; CROSS SLOPE 3 |  |  | 2 | [5 empty] | A | Environmental clearance at NTP
14000I00 | 18.56 | 3 | 1 | SUNSET CT. | 18729140 | 14000I00-18.56-3-1 | 45.3239 | -122.9732 | www.google.com/maps/place/45.3238830003,-122.973224 | HILLSBORO-SILVERTON | OR219 | Newberg | YAMHILL | 2017-01-31 | NULL | NULL | NULL | 0 | 0 | 0 | 0 | 0 | 0 | 0 | 0 | 0 | 0 | 0 | 0 | 0 | 0 | 0 | 0 | 0 | Needed & Missing Ramp |  |  | 1 | [5 empty] | A | Environmental clearance at NTP
14000I00 | 18.56 | 4 | 1 | SUNSET CT. | 18729141 | 14000I00-18.56-4-1 | 45.324 | -122.9732 | www.google.com/maps/place/45.3239850001,-122.973229 | HILLSBORO-SILVERTON | OR219 | Newberg | YAMHILL | 2017-01-31 | NULL | NULL | NULL | 0 | 0 | 0 | 0 | 0 | 0 | 0 | 0 | 0 | 0 | 0 | 0 | 0 | 0 | 0 | 0 | 0 | Needed & Missing Ramp |  |  | 1 | [5 empty] | A | Environmental clearance at NTP
14000I00 | 18.61 | 4 | 1 | QUAIL DR. | 18729142 | 14000I00-18.61-4-1 | 45.3233 | -122.9732 | www.google.com/maps/place/45.3232750004,-122.973198 | HILLSBORO-SILVERTON | OR219 | Newberg | YAMHILL | 2017-01-31 | 7.8 | 5.2 | 2.9 | None | 1 | 2.9 | 13 | 7 | 1.5 | 7.5 | 4.8 | 6 | 5.7 | 3.6 | N | 4 | 4.8 | 3.8 | 7 | 4 | COUNTER SLOPE; CURB RUNNING SLOPE; DETECTABLE WARNING; GUTTER FLOW SLOPE; LANDING SLOPE X; LANDING SLOPE Y; LIP HEIGH(+) |  |  | 2 | [5 empty] | A | Environmental clearance at NTP
14000I00 | 18.71 | 3 | 1 | E EDGEWOOD DR. | 18729148 | 14000I00-18.71-3-1 | 45.3215 | -122.9732 | www.google.com/maps/place/45.3215449998,-122.97321 | HILLSBORO-SILVERTON | OR219 | Newberg | YAMHILL | 2017-01-31 | 9.2 | 4.5 | 1.6 | None | 0.5 | 2.3 | 10 | 7.6 | 0 | 0 | 0 | 0 | 0 | 0 | N | 3 | 5.7 | 2.5 | 0.7 | 2.9 | CLEAR WIDTH; COUNTER SLOPE; CURB RUNNING SLOPE; DETECTABLE WARNING; GUTTER FLOW SLOPE; LANDING SLOPE X; LANDING WIDTH(+) |  |  | 2 | [5 empty] | A | Environmental clearance at NTP
14000I00 | 18.71 | 4 | 1 | E EDGEWOOD DR. | 18729149 | 14000I00-18.71-4-1 | 45.3217 | -122.9732 | www.google.com/maps/place/45.3216980004,-122.973201001 | HILLSBORO-SILVERTON | OR219 | Newberg | YAMHILL | 2017-01-31 | 9.7 | 4.9 | 4.6 | None | 0.5 | 3.6 | 13 | 6.8 | 2.7 | 4.7 | 2.2 | 12.9 | 5.7 | 1.5 | N | 2.5 | 5.5 | 5.8 | 1.6 | 2.5 | CLEAR WIDTH; COUNTER SLOPE; CURB RUNNING SLOPE; DETECTABLE WARNING; GUTTER FLOW SLOPE; LANDING SLOPE X; LANDING WIDTH(+) |  |  | 2 | [5 empty] | A | Environmental clearance at NTP
14000I00 | 18.81 | 1 | 1 | E OXFORD ST. | 18729152 | 14000I00-18.81-1-1 | 45.3204 | -122.9735 | www.google.com/maps/place/45.3204409998,-122.973477001 | HILLSBORO-SILVERTON | OR219 | Newberg | YAMHILL | 2017-01-31 | 15 | 5 | 3 | None | 2 | 4.6 | 5 | 6.3 | 0 | 0 | 0 | 0 | 0 | 0 | N | 4 | 4 | 4.3 | 3.8 | 4 | COUNTER SLOPE; DETECTABLE WARNING; GUTTER FLOW SLOPE; LANDING SLOPE X; LANDING SLOPE Y; LIP HEIGHT; RUNNING SLOPE 1; (+) |  |  | 2 | [5 empty] | A | Environmental clearance at NTP
14000I00 | 18.81 | 2 | 1 | E OXFORD ST. | 18729153 | 14000I00-18.81-2-1 | 45.3203 | -122.9735 | www.google.com/maps/place/45.3202930002,-122.973477 | HILLSBORO-SILVERTON | OR219 | Newberg | YAMHILL | 2017-01-31 | 7.2 | 8.3 | 3 | None | 0.5 | 1.7 | 10 | 6.9 | 0 | 0 | 0 | 0 | 0 | 0 | N | 0 | 0 | 0 | 0 | 0 | CLEAR WIDTH; COUNTER SLOPE; CURB RUNNING SLOPE; DETECTABLE WARNING; LANDING LENGTH Y; LANDING SLOPE X; LANDING SLOPE (+) |  |  | 2 | [5 empty] | A | Environmental clearance at NTP
14000I00 | 18.89 | 3 | 1 | DARTMOUTH ST. | 18729157 | 14000I00-18.89-3-1 | 45.3191 | -122.9732 | www.google.com/maps/place/45.319116,-122.973233 | HILLSBORO-SILVERTON | OR219 | Newberg | YAMHILL | 2017-01-31 | 12.3 | 5 | 0.2 | None | 1 | 0.3 | 3 | 9.9 | 0 | 0 | 0 | 0 | 0 | 0 | N | 0 | 0 | 0 | 0 | 0 | CLEAR WIDTH; COUNTER SLOPE; DETECTABLE WARNING; LANDING LENGTH Y; LANDING SLOPE X; LANDING SLOPE Y; LANDING WIDTH X; (+) |  |  | 2 | [5 empty] | A | Environmental clearance at NTP
14000I00 | 18.89 | 4 | 1 | DARTMOUTH ST. | 18729158 | 14000I00-18.89-4-1 | 45.3193 | -122.9732 | www.google.com/maps/place/45.3192919997,-122.973224 | HILLSBORO-SILVERTON | OR219 | Newberg | YAMHILL | 2017-01-31 | 12.8 | 5.1 | 0.2 | None | 1 | 1.2 | 3 | 13.1 | 0 | 0 | 0 | 0 | 0 | 0 | N | 0 | 0 | 0 | 0 | 0 | CLEAR WIDTH; COUNTER SLOPE; DETECTABLE WARNING; LANDING LENGTH Y; LANDING SLOPE X; LANDING SLOPE Y; LANDING WIDTH X; (+) |  |  | 2 | [5 empty] | A | Environmental clearance at NTP
14000I00 | 18.97 | 3 | 1 | GREEN VALLEY DR. | 18729162 | 14000I00-18.97-3-1 | 45.3182 | -122.9732 | www.google.com/maps/place/45.3181869999,-122.973204 | HILLSBORO-SILVERTON | OR219 | Newberg | YAMHILL | 2017-01-31 | 3.6 | NULL | 5.7 | None | 0.5 | 4.2 | 7 | 3.8 | 4.6 | 7 | 2.2 | 11 | 7.7 | 2.4 | Y | 5.5 | 6 | 5.7 | 3.6 | 5.5 | DETECTABLE WARNING; GUTTER FLOW SLOPE; LANDING SLOPE X; LANDING SLOPE Y; LIP HEIGHT; RUNNING SLOPE 1; RUNNING SLOPE 3(+) |  |  | 1 | [5 empty] | A | Environmental clearance at NTP
14000I00 | 19.02 | 1 | 1 | E MOUNTAINVIEW DR. | 18729163 | 14000I00-19.02-1-1 | 45.3175 | -122.9735 | www.google.com/maps/place/45.3174919998,-122.973455 | HILLSBORO-SILVERTON | OR219 | Newberg | YAMHILL | 2017-01-31 | 3.3 | NULL | 3.8 | None | 0.5 | 3.1 | 7 | 5 | 10.9 | 6 | 2.4 | 4.8 | 5.2 | 1.4 | N | 3.8 | 6 | 3.8 | 3.3 | 3.8 | CLEAR WIDTH; DETECTABLE WARNING; LANDING SLOPE X; LANDING SLOPE Y; LANDING WIDTH X; LIP HEIGHT; RUNNING SLOPE 1; RUNN(+) |  |  | 1 | [5 empty] | A | Environmental clearance at NTP
14000I00 | 19.02 | 1 | 2 | E MOUNTAINVIEW DR. | 18729164 | 14000I00-19.02-1-2 | 45.3175 | -122.9735 | www.google.com/maps/place/45.3174919998,-122.973455 | HILLSBORO-SILVERTON | OR219 | Newberg | YAMHILL | 2017-01-31 | 1.6 | NULL | 6.2 | None | 0.5 | 5.4 | 3 | 2.3 | 24.9 | 6 | 4.3 | 7.1 | 5.5 | 2.3 | N | 3.1 | 5 | 6.2 | 1.6 | 3.1 | CLEAR WIDTH; DETECTABLE WARNING; GUTTER FLOW SLOPE; LANDING SLOPE X; LANDING WIDTH X; LIP HEIGHT; RUNNING SLOPE 2; CR(+) |  |  | 1 | [5 empty] | A | Environmental clearance at NTP
14000I00 | 19.02 | 2 | 1 | E MOUNTAINVIEW DR. | 18729165 | 14000I00-19.02-2-1 | 45.3173 | -122.9734 | www.google.com/maps/place/45.3173100004,-122.97345 | HILLSBORO-SILVERTON | OR219 | Newberg | YAMHILL | 2017-01-31 | 6.1 | 6 | 6.3 | None | 0.5 | 5.5 | 2 | 2.2 | 0 | 0 | 0 | 0 | 0 | 0 | N | 0 | 0 | 0 | 0 | 0 | CLEAR WIDTH; DETECTABLE WARNING; GUTTER FLOW SLOPE; LANDING LENGTH Y; LANDING SLOPE X; LANDING SLOPE Y; LANDING WIDTH(+) |  |  | 1 | [5 empty] | A | Environmental clearance at NTP
14000I00 | 19.02 | 2 | 2 | E MOUNTAINVIEW DR. | 18729166 | 14000I00-19.02-2-2 | 45.3173 | -122.9734 | www.google.com/maps/place/45.3173100004,-122.97345 | HILLSBORO-SILVERTON | OR219 | Newberg | YAMHILL | 2017-01-31 | 3.3 | NULL | 3 | None | 0.5 | 0.6 | 3 | 3.9 | 10.5 | 4.9 | 2.7 | 10 | 6 | 2.3 | N | 5.2 | 5.9 | 3 | 3.3 | 5.2 | DETECTABLE WARNING; LANDING SLOPE X; LANDING SLOPE Y; LIP HEIGHT; RUNNING SLOPE 1; RUNNING SLOPE 2; RUNNING SLOPE 3; (+) |  |  | 1 | [5 empty] | A | Environmental clearance at NTP
14000I00 | 19.02 | 3 | 1 | E MOUNTAINVIEW DR. | 18729167 | 14000I00-19.02-3-1 | 45.3173 | -122.9732 | www.google.com/maps/place/45.317267,-122.973158999 | HILLSBORO-SILVERTON | OR219 | Newberg | YAMHILL | 2017-01-31 | 2.7 | NULL | 0.2 | None | 0.5 | 1.7 | 10 | 8.3 | 7.5 | 6.9 | 3.3 | 7.5 | 6.9 | 1.6 | N | 3.8 | 6 | 0.2 | 2.7 | 3.8 | CLEAR WIDTH; COUNTER SLOPE; CURB RUNNING SLOPE; DETECTABLE WARNING; LANDING SLOPE Y; LANDING WIDTH X; LIP HEIGHT; RUN(+) |  |  | 1 | [5 empty] | A | Environmental clearance at NTP
14000I00 | 19.02 | 3 | 2 | E MOUNTAINVIEW DR. | 18729168 | 14000I00-19.02-3-2 | 45.3173 | -122.9732 | www.google.com/maps/place/45.317267,-122.973158999 | HILLSBORO-SILVERTON | OR219 | Newberg | YAMHILL | 2017-01-31 | 1.9 | NULL | 1.9 | None | 0 | 1.9 | 8 | 7.4 | 5.3 | 6.8 | 3.3 | 10.9 | 6.7 | 1.7 | N | 3.7 | 5.4 | 1.9 | 1.9 | 3 | CLEAR WIDTH; COUNTER SLOPE; DETECTABLE WARNING; LANDING WIDTH X; RUNNING SLOPE 3; CROSS SLOPE 2 |  |  | 1 | [5 empty] | A | Environmental clearance at NTP
14000I00 | 19.02 | 4 | 1 | E MOUNTAINVIEW DR. | 18729169 | 14000I00-19.02-4-1 | 45.3175 | -122.9732 | www.google.com/maps/place/45.3174979997,-122.973176 | HILLSBORO-SILVERTON | OR219 | Newberg | YAMHILL | 2017-01-31 | 3.5 | NULL | 2.6 | None | 0 | 4.2 | 9 | 8.9 | 11.7 | 6.8 | 3.6 | 3.4 | 6.8 | 2.9 | Y | 3.8 | 6 | 2.6 | 3.5 | 3.8 | CLEAR WIDTH; COUNTER SLOPE; CURB RUNNING SLOPE; DETECTABLE WARNING; LANDING SLOPE X; LANDING SLOPE Y; LANDING WIDTH X(+) |  |  | 1 | [5 empty] | A | Environmental clearance at NTP
14000I00 | 19.02 | 4 | 2 | E MOUNTAINVIEW DR. | 18729170 | 14000I00-19.02-4-2 | 45.3175 | -122.9732 | www.google.com/maps/place/45.3174979997,-122.973176 | HILLSBORO-SILVERTON | OR219 | Newberg | YAMHILL | 2017-01-31 | 3.1 | NULL | 1.7 | None | 0.5 | 0.7 | 10 | 6.1 | 8.1 | 7.2 | 1.8 | 8 | 6.9 | 2.9 | Y | 3.8 | 6 | 1.7 | 3.1 | 3 | CLEAR WIDTH; COUNTER SLOPE; CURB RUNNING SLOPE; DETECTABLE WARNING; LANDING SLOPE Y; LANDING WIDTH X; LIP HEIGHT; RUN(+) |  |  | 1 | [5 empty] | A | Environmental clearance at NTP
14000I00 | 19.09 | 2 | 1 | MELODY LN. | 18729173 | 14000I00-19.09-2-1 | 45.3166 | -122.9735 | www.google.com/maps/place/45.3165559996,-122.973488 | HILLSBORO-SILVERTON | OR219 | Newberg | YAMHILL | 2017-01-31 | 3.5 | NULL | 0.9 | Truncated Domes | 0 | 1.7 | 2 | 9.3 | 4.7 | 6.8 | 2.4 | 12.1 | 7 | 2.9 | N | 3.8 | 5.5 | 0.9 | 3.5 | 3.8 | CLEAR WIDTH; COUNTER SLOPE; LANDING SLOPE Y; LANDING WIDTH X; RUNNING SLOPE 1; RUNNING SLOPE 3; CROSS SLOPE 2; CROSS (+) |  |  | 2 | [5 empty] | A | Environmental clearance at NTP
14000I00 | 19.16 | 1 | 1 | ARLINGTON DR. | 18729178 | 14000I00-19.16-1-1 | 45.3152 | -122.9735 | www.google.com/maps/place/45.3152019996,-122.973479 | HILLSBORO-SILVERTON | OR219 | Newberg | YAMHILL | 2017-01-31 | 7.1 | 4 | 4.7 | None | 1 | 3.8 | 14 | 4.2 | 15.6 | 6.1 | 4.1 | 2 | 6 | 2.6 | N | 3.9 | 5.9 | 4.7 | 6.6 | 3.9 | CLEAR WIDTH; CURB RUNNING SLOPE; DETECTABLE WARNING; GUTTER FLOW SLOPE; LANDING SLOPE X; LANDING SLOPE Y; LANDING WID(+) |  |  | 1 | [5 empty] | A | Environmental clearance at NTP
14000I00 | 19.16 | 2 | 1 | ARLINGTON DR. | 18729179 | 14000I00-19.16-2-1 | 45.315 | -122.9735 | www.google.com/maps/place/45.3150459998,-122.973487 | HILLSBORO-SILVERTON | OR219 | Newberg | YAMHILL | 2017-01-31 | 4.3 | 4 | 0.6 | None | 1 | 0.7 | 14 | 5.7 | 13.3 | 6 | 1.9 | 9 | 6 | 2.5 | N | 4 | 6 | 0.9 | 2 | 4 | COUNTER SLOPE; CURB RUNNING SLOPE; DETECTABLE WARNING; LIP HEIGHT; RUNNING SLOPE 2; RUNNING SLOPE 3; CROSS SLOPE 3 |  |  | 2 | [5 empty] | A | Environmental clearance at NTP
14000I00 | 19.28 | 4 | 1 | CRESTVIEW DR. | 18729182 | 14000I00-19.28-4-1 | 45.3138 | -122.9732 | www.google.com/maps/place/45.313761,-122.973242 | HILLSBORO-SILVERTON | OR219 | Newberg | YAMHILL | 2017-01-31 | NULL | NULL | NULL | 0 | 0 | 0 | 0 | 0 | 0 | 0 | 0 | 0 | 0 | 0 | 0 | 0 | 0 | 0 | 0 | 0 | Needed & Missing Ramp |  |  | 1 | [5 empty] | A | Environmental clearance at NTP
14000I00 | 19.33 | 1 | 1 | E COLUMBIA DR. | 18729183 | 14000I00-19.33-1-1 | 45.313 | -122.9735 | www.google.com/maps/place/45.3130260003,-122.973464 | HILLSBORO-SILVERTON | OR219 | Newberg | YAMHILL | 2017-01-31 | 5.8 | 5.1 | 13.1 | Incorrectly Installed Truncated Domes | 0.5 | 9 | 4 | 7.3 | 0 | 0 | 0 | 0 | 0 | 0 | N | 0 | 0 | 0 | 0 | 0 | CLEAR WIDTH; ISSUE IN COMMENT; COUNTER SLOPE; DETECTABLE WARNING; GUTTER FLOW SLOPE; LANDING LENGTH Y; LANDING SLOPE (+) |  |  | 2 | [5 empty] | A | Environmental clearance at NTP
14000I00 | 19.33 | 2 | 1 | E COLUMBIA DR. | 18729184 | 14000I00-19.33-2-1 | 45.3129 | -122.9735 | www.google.com/maps/place/45.3128700004,-122.97347 | HILLSBORO-SILVERTON | OR219 | Newberg | YAMHILL | 2017-01-31 | 9.4 | 5.1 | 5.6 | Truncated Domes | 0 | 6.8 | 5 | 11.9 | 0 | 0 | 0 | 0 | 0 | 0 | N | 4.1 | 5.3 | 8.3 | 3.4 | 2.8 | CLEAR WIDTH; COUNTER SLOPE; GUTTER FLOW SLOPE; LANDING SLOPE X; LANDING SLOPE Y; RUNNING SLOPE 1; CROSS SLOPE 1 |  |  | 2 | [5 empty] | A | Environmental clearance at NTP
14000I00 | 19.33 | 3 | 1 | E COLUMBIA DR. | 18729185 | 14000I00-19.33-3-1 | 45.3129 | -122.9732 | www.google.com/maps/place/45.3128970003,-122.973183 | HILLSBORO-SILVERTON | OR219 | Newberg | YAMHILL | 2017-01-31 | NULL | NULL | NULL | 0 | 0 | 0 | 0 | 0 | 0 | 0 | 0 | 0 | 0 | 0 | 0 | 0 | 0 | 0 | 0 | 0 | Needed & Missing Ramp |  |  | 1 | [5 empty] | A | Environmental clearance at NTP
14000I00 | 19.33 | 4 | 1 | E COLUMBIA DR. | 18729186 | 14000I00-19.33-4-1 | 45.313 | -122.9732 | www.google.com/maps/place/45.3130220003,-122.97318 | HILLSBORO-SILVERTON | OR219 | Newberg | YAMHILL | 2017-01-31 | NULL | NULL | NULL | 0 | 0 | 0 | 0 | 0 | 0 | 0 | 0 | 0 | 0 | 0 | 0 | 0 | 0 | 0 | 0 | 0 | Needed & Missing Ramp |  |  | 1 | [5 empty] | A | Environmental clearance at NTP
14000I00 | 19.38 | 1 | 1 | ALDERCREST DR. | 18729188 | 14000I00-19.38-1-1 | 45.3123 | -122.9734 | www.google.com/maps/place/45.3122580001,-122.97342 | HILLSBORO-SILVERTON | OR219 | Newberg | YAMHILL | 2017-01-31 | NULL | NULL | NULL | 0 | 0 | 0 | 0 | 0 | 0 | 0 | 0 | 0 | 0 | 0 | 0 | 0 | 0 | 0 | 0 | 0 | Needed & Missing Ramp |  |  | 1 | [5 empty] | A | Environmental clearance at NTP
14000I00 | 19.38 | 2 | 1 | ALDERCREST DR. | 18729189 | 14000I00-19.38-2-1 | 45.3121 | -122.9734 | www.google.com/maps/place/45.3121140003,-122.973411 | HILLSBORO-SILVERTON | OR219 | Newberg | YAMHILL | 2017-01-31 | NULL | NULL | NULL | 0 | 0 | 0 | 0 | 0 | 0 | 0 | 0 | 0 | 0 | 0 | 0 | 0 | 0 | 0 | 0 | 0 | Needed & Missing Ramp |  |  | 1 | [5 empty] | A | Environmental clearance at NTP
14000I00 | 19.38 | 3 | 1 | ALDERCREST DR. | 18729190 | 14000I00-19.38-3-1 | 45.3121 | -122.9733 | www.google.com/maps/place/45.3121119999,-122.973261 | HILLSBORO-SILVERTON | OR219 | Newberg | YAMHILL | 2017-01-31 | NULL | NULL | NULL | 0 | 0 | 0 | 0 | 0 | 0 | 0 | 0 | 0 | 0 | 0 | 0 | 0 | 0 | 0 | 0 | 0 | Needed & Missing Ramp |  |  | 1 | [5 empty] | A | Environmental clearance at NTP
14000I00 | 19.38 | 4 | 1 | ALDERCREST DR. | 18729191 | 14000I00-19.38-4-1 | 45.3123 | -122.9732 | www.google.com/maps/place/45.3122590004,-122.973243001 | HILLSBORO-SILVERTON | OR219 | Newberg | YAMHILL | 2017-01-31 | NULL | NULL | NULL | 0 | 0 | 0 | 0 | 0 | 0 | 0 | 0 | 0 | 0 | 0 | 0 | 0 | 0 | 0 | 0 | 0 | Needed & Missing Ramp |  |  | 1 | [5 empty] | A | Environmental clearance at NTP
14000I00 | 19.43 | 4 | 1 | PINEHURST ST. | 18729194 | 14000I00-19.43-4-1 | 45.3115 | -122.9732 | www.google.com/maps/place/45.3114929997,-122.973231 | HILLSBORO-SILVERTON | OR219 | Newberg | YAMHILL | 2017-01-31 | 4.3 | NULL | 2.5 | None | 2 | 3.1 | 0 | 4 | 0 | 0 | 0 | 0 | 0 | 0 | N | 4 | 4.5 | 4.1 | 0.7 | 4 | DETECTABLE WARNING; GUTTER FLOW SLOPE; LANDING SLOPE X; LIP HEIGHT; PHYSICAL CONDITION; CROSS SLOPE 1 |  |  | 2 | [5 empty] | A | Environmental clearance at NTP
14000I00 | 19.54 | 1 | 1 | SARAH DR. | 18729195 | 14000I00-19.54-1-1 | 45.3101 | -122.9735 | www.google.com/maps/place/45.3100999998,-122.973465 | HILLSBORO-SILVERTON | OR219 | Newberg | YAMHILL | 2017-01-31 | 8.3 | 6.7 | 1.5 | Incorrectly Installed Truncated Domes | 0 | 0.7 | 11 | 9 | 0 | 0 | 0 | 0 | 0 | 0 | N | 5.2 | 7.3 | 2 | 1.7 | 5.2 | COUNTER SLOPE; CURB RUNNING SLOPE; DETECTABLE WARNING |  |  | 2 | [5 empty] | A | Environmental clearance at NTP
14000I00 | 19.58 | 1 | 1 | SIERRA VISTA DR. | 18729197 | 14000I00-19.58-1-1 | 45.3095 | -122.9734 | www.google.com/maps/place/45.3094580003,-122.973447 | HILLSBORO-SILVERTON | OR219 | Newberg | YAMHILL | 2017-01-31 | NULL | NULL | NULL | 0 | 0 | 0 | 0 | 0 | 0 | 0 | 0 | 0 | 0 | 0 | 0 | 0 | 0 | 0 | 0 | 0 | Needed & Missing Ramp |  |  | 1 | [5 empty] | A | Environmental clearance at NTP
14000I00 | 19.58 | 2 | 1 | SIERRA VISTA DR. | 18729198 | 14000I00-19.58-2-1 | 45.3093 | -122.9734 | www.google.com/maps/place/45.3093480001,-122.973445 | HILLSBORO-SILVERTON | OR219 | Newberg | YAMHILL | 2017-01-31 | NULL | NULL | NULL | 0 | 0 | 0 | 0 | 0 | 0 | 0 | 0 | 0 | 0 | 0 | 0 | 0 | 0 | 0 | 0 | 0 | Needed & Missing Ramp |  |  | 1 |  |  |  | No impact if there is no ROW is take |  | A | Environmental clearance at NTP
14000I00 | 19.7 | 2 | 1 | MISSION DR. | 18729202 | 14000I00-19.7-2-1 | 45.3075 | -122.9735 | www.google.com/maps/place/45.3074630001,-122.973539 | HILLSBORO-SILVERTON | OR219 | Newberg | YAMHILL | 2017-01-31 | 10.3 | 19 | 1.7 | Incorrectly Installed Truncated Domes | 0.5 | 2.7 | 12 | 7 | 0 | 0 | 0 | 0 | 0 | 0 | N | 6 | 6 | 2.4 | 1.2 | 6 | COUNTER SLOPE; CURB RUNNING SLOPE; DETECTABLE WARNING; LANDING SLOPE X; LIP HEIGHT; RUNNING SLOPE 1 |  |  | 2 | [5 empty] | A | Environmental clearance at NTP
14000I00 | 19.74 | 1 | 1 | ELLA CT. | 18729205 | 14000I00-19.74-1-1 | 45.3071 | -122.9735 | www.google.com/maps/place/45.3070510003,-122.973536999 | HILLSBORO-SILVERTON | OR219 | Newberg | YAMHILL | 2017-01-31 | NULL | NULL | NULL | 0 | 0 | 0 | 0 | 0 | 0 | 0 | 0 | 0 | 0 | 0 | 0 | 0 | 0 | 0 | 0 | 0 | Needed & Missing Ramp |  |  | 1 | [5 empty] | A | Environmental clearance at NTP
14000I00 | 19.74 | 2 | 1 | ELLA CT. | 18729206 | 14000I00-19.74-2-1 | 45.3069 | -122.9735 | www.google.com/maps/place/45.306941,-122.973538 | HILLSBORO-SILVERTON | OR219 | Newberg | YAMHILL | 2017-01-31 | NULL | NULL | NULL | 0 | 0 | 0 | 0 | 0 | 0 | 0 | 0 | 0 | 0 | 0 | 0 | 0 | 0 | 0 | 0 | 0 | Needed & Missing Ramp |  |  | 1 | [5 empty] | A | Environmental clearance at NTP
14000I00 | 19.74 | 3 | 1 | ELLA CT. | 18729207 | 14000I00-19.74-3-1 | 45.3069 | -122.9733 | www.google.com/maps/place/45.3069270002,-122.973307 | HILLSBORO-SILVERTON | OR219 | Newberg | YAMHILL | 2017-01-31 | 9.3 | 10.6 | 3.5 | None | 0 | 0.5 | 9 | 4.7 | 0 | 0 | 0 | 0 | 0 | 0 | N | 0 | 0 | 0 | 0 | 0 | CLEAR WIDTH; CURB RUNNING SLOPE; DETECTABLE WARNING; LANDING LENGTH Y; LANDING SLOPE X; LANDING SLOPE Y; LANDING WIDT(+) |  |  | 2 | [5 empty] | A | Environmental clearance at NTP
14000I00 | 19.74 | 4 | 1 | ELLA CT. | 18729208 | 14000I00-19.74-4-1 | 45.3071 | -122.9733 | www.google.com/maps/place/45.3070600004,-122.973298999 | HILLSBORO-SILVERTON | OR219 | Newberg | YAMHILL | 2017-01-31 | 6.8 | 10.4 | 2.6 | None | 0 | 1.4 | 11 | 4.6 | 0 | 0 | 0 | 0 | 0 | 0 | N | 0 | 0 | 0 | 0 | 0 | CLEAR WIDTH; CURB RUNNING SLOPE; DETECTABLE WARNING; LANDING LENGTH Y; LANDING SLOPE X; LANDING SLOPE Y; LANDING WIDT(+) |  |  | 2 | [5 empty] | A | Environmental clearance at NTP
14000I00 | 19.79 | 1 | 1 | DESKINS ST. | 18729209 | 14000I00-19.79-1-1 | 45.3064 | -122.9736 | www.google.com/maps/place/45.3063870005,-122.973558 | HILLSBORO-SILVERTON | OR219 | Newberg | YAMHILL | 2017-01-31 | NULL | NULL | NULL | 0 | 0 | 0 | 0 | 0 | 0 | 0 | 0 | 0 | 0 | 0 | 0 | 0 | 0 | 0 | 0 | 0 | Needed & Missing Ramp |  |  | 1 | [5 empty] | A | Environmental clearance at NTP
14000I00 | 19.79 | 3 | 1 | DESKINS ST. | 18729211 | 14000I00-19.79-3-1 | 45.3063 | -122.9732 | www.google.com/maps/place/45.3063470004,-122.973206999 | HILLSBORO-SILVERTON | OR219 | Newberg | YAMHILL | 2017-01-31 | NULL | NULL | NULL | 0 | 0 | 0 | 0 | 0 | 0 | 0 | 0 | 0 | 0 | 0 | 0 | 0 | 0 | 0 | 0 | 0 | Needed & Missing Ramp | 2023-011.1 | double sided OR22-7, existing detectable buffer | 0 | 1 |  |  |  |  | A | Environmental clearance at NTP
14000I00 | 19.79 | 4 | 1 | DESKINS ST. | 18729212 | 14000I00-19.79-4-1 | 45.3065 | -122.9733 | www.google.com/maps/place/45.3065049999,-122.973281 | HILLSBORO-SILVERTON | OR219 | Newberg | YAMHILL | 2017-01-31 | NULL | NULL | NULL | 0 | 0 | 0 | 0 | 0 | 0 | 0 | 0 | 0 | 0 | 0 | 0 | 0 | 0 | 0 | 0 | 0 | Needed & Missing Ramp |  |  | 1 | [5 empty] | A | Environmental clearance at NTP
14000I00 | 19.88 | 1 | 1 | VERMILLION ST. | 18729218 | 14000I00-19.88-1-1 | 45.3053 | -122.9728 | www.google.com/maps/place/45.3053009997,-122.972836 | HILLSBORO-SILVERTON | OR219 | Newberg | YAMHILL | 2017-02-01 | 8.5 | 10.1 | 2 | Incorrectly Installed Truncated Domes | 0 | 2 | 6 | 2.3 | 0 | 0 | 0 | 0 | 0 | 0 | N | 6 | 6 | 1.9 | 2.7 | 5 | DETECTABLE WARNING; LANDING SLOPE Y; RUNNING SLOPE 1 |  |  | 1 | [5 empty] | A | Environmental clearance at NTP
14000I00 | 19.88 | 2 | 1 | VERMILLION ST. | 18729219 | 14000I00-19.88-2-1 | 45.3051 | -122.9728 | www.google.com/maps/place/45.3051459998,-122.97282 | HILLSBORO-SILVERTON | OR219 | Newberg | YAMHILL | 2017-02-01 | 6.6 | 13 | 1.1 | Truncated Domes | 0 | 2 | 7 | 1.9 | 0 | 0 | 0 | 0 | 0 | 0 | N | 4 | 4 | 4 | 0.7 | 4 | LANDING SLOPE X |  |  | 2 | [5 empty] | A | Environmental clearance at NTP
14000I00 | 19.88 | 3 | 1 | VERMILLION ST. | 18729220 | 14000I00-19.88-3-1 | 45.3052 | -122.9726 | www.google.com/maps/place/45.3051650001,-122.97261 | HILLSBORO-SILVERTON | OR219 | Newberg | YAMHILL | 2017-02-01 | 9.9 | 5.1 | 0.7 | Truncated Domes | 0.5 | 4.3 | 0 | 3.4 | 0 | 0 | 0 | 0 | 0 | 0 | N | 4 | 4 | 1.5 | 2.8 | 4 | GUTTER FLOW SLOPE; LANDING SLOPE Y; LIP HEIGHT; RUNNING SLOPE 1 |  |  | 1 | [5 empty] | A | Environmental clearance at NTP
14000I00 | 19.88 | 4 | 1 | VERMILLION ST. | 18729221 | 14000I00-19.88-4-1 | 45.3053 | -122.9726 | www.google.com/maps/place/45.3052909996,-122.972605 | HILLSBORO-SILVERTON | OR219 | Newberg | YAMHILL | 2017-02-01 | 14 | 5.8 | 1.5 | Truncated Domes | 0.5 | 2.2 | 13 | 2.8 | 0 | 0 | 0 | 0 | 0 | 0 | N | 6.7 | 4.8 | 1.8 | 3.3 | 4 | CURB RUNNING SLOPE; GUTTER FLOW SLOPE; LANDING SLOPE Y; LIP HEIGHT; RUNNING SLOPE 1 |  |  | 2 | [5 empty] | A | Environmental clearance at NTP
14000I00 | 19.93 | 1 | 1 | E NORTH ST. | 18729222 | 14000I00-19.93-1-1 | 45.3045 | -122.9728 | www.google.com/maps/place/45.3044729997,-122.972826001 | HILLSBORO-SILVERTON | OR219 | Newberg | YAMHILL | 2017-02-01 | 7.1 | 8 | 0.2 | Incorrectly Installed Truncated Domes | 1 | 0.6 | 0 | 4.5 | 0 | 0 | 0 | 0 | 0 | 0 | N | 4.8 | 3.9 | 1.1 | 1.1 | 3.9 | CLEAR WIDTH; ISSUE IN COMMENT; DETECTABLE WARNING; LANDING LENGTH Y; LIP HEIGHT; PHYSICAL CONDITION |  |  | 1 | [5 empty] | A | Environmental clearance at NTP
14000I00 | 19.93 | 2 | 2 | E NORTH ST. | 18729225 | 14000I00-19.93-2-2 | 45.3043 | -122.9728 | www.google.com/maps/place/45.3043289997,-122.972831 | HILLSBORO-SILVERTON | OR219 | Newberg | YAMHILL | 2017-02-01 | 7.1 | 5.7 | 0.4 | Truncated Domes | 1 | 1.6 | 0 | 41 | 0 | 0 | 0 | 0 | 0 | 0 | N | 4 | 4 | 1.9 | 1.1 | 4 | COUNTER SLOPE; LIP HEIGHT |  |  | 1 | [5 empty] | A | Environmental clearance at NTP
14000I00 | 19.93 | 3 | 1 | E NORTH ST. | 18729226 | 14000I00-19.93-3-1 | 45.3043 | -122.9726 | www.google.com/maps/place/45.3043220004,-122.972619 | HILLSBORO-SILVERTON | OR219 | Newberg | YAMHILL | 2017-02-01 | 5 | 4.3 | 1.2 | Truncated Domes | 0.5 | 0.9 | 0 | 6.8 | 0 | 0 | 0 | 0 | 0 | 0 | N | 4.2 | 4.1 | 2.4 | 1.9 | 4 | COUNTER SLOPE; LANDING SLOPE X; LIP HEIGHT |  |  | 1 | [5 empty] | A | Environmental clearance at NTP
14000I00 | 19.93 | 4 | 2 | E NORTH ST. | 18729229 | 14000I00-19.93-4-2 | 45.3045 | -122.9726 | www.google.com/maps/place/45.3044730003,-122.972626 | HILLSBORO-SILVERTON | OR219 | Newberg | YAMHILL | 2017-02-01 | 4.4 | 5 | 0.3 | Truncated Domes | 2 | 1.4 | 0 | 2.7 | 0 | 0 | 0 | 0 | 0 | 0 | N | 4 | 4 | 6.8 | 2.6 | 4 | LANDING SLOPE X; LANDING SLOPE Y; LIP HEIGHT; PHYSICAL CONDITION |  |  | 1 | [5 empty] | A | Environmental clearance at NTP
14000I00 | 19.99 | 1 | 1 | E FRANKLIN ST. | 18729230 | 14000I00-19.99-1-1 | 45.3037 | -122.9728 | www.google.com/maps/place/45.3036520004,-122.972842001 | HILLSBORO-SILVERTON | OR219 | Newberg | YAMHILL | 2017-02-01 | 9.3 | 5.7 | 1.1 | Truncated Domes | 0 | 0.2 | 0 | 6.6 | 7.9 | 7.8 | 0.7 | 7.2 | 8.8 | 3.5 | N | 4 | 4 | 2.9 | 2 | 3.9 | CLEAR WIDTH; COUNTER SLOPE; LANDING SLOPE X; RUNNING SLOPE 1; CROSS SLOPE 3 |  |  | 1 | [5 empty] | A | Environmental clearance at NTP
14000I00 | 19.99 | 2 | 2 | E FRANKLIN ST. | 18729233 | 14000I00-19.99-2-2 | 45.3035 | -122.9729 | www.google.com/maps/place/45.3035009996,-122.972850999 | HILLSBORO-SILVERTON | OR219 | Newberg | YAMHILL | 2017-02-01 | 8 | 13.2 | 1.9 | Truncated Domes | 1 | 1.7 | 0 | 4.5 | 0 | 0 | 0 | 0 | 0 | 0 | N | 4 | 4 | 1.8 | 0.9 | 4 | LIP HEIGHT |  |  | 1 | [5 empty] | A | Environmental clearance at NTP
14000I00 | 19.99 | 3 | 1 | E FRANKLIN ST. | 18729234 | 14000I00-19.99-3-1 | 45.3035 | -122.9727 | www.google.com/maps/place/45.3035200001,-122.972652 | HILLSBORO-SILVERTON | OR219 | Newberg | YAMHILL | 2017-02-01 | 7.1 | 7.3 | 1.6 | Truncated Domes | 0.5 | 1.9 | 0 | 8 | 0 | 0 | 0 | 0 | 0 | 0 | N | 4 | 4 | 2.6 | 1.7 | 4 | COUNTER SLOPE; LANDING SLOPE X; LIP HEIGHT |  |  | 1 | [5 empty] | A | Environmental clearance at NTP
14000I00 | 19.99 | 4 | 2 | E FRANKLIN ST. | 18729237 | 14000I00-19.99-4-2 | 45.3036 | -122.9726 | www.google.com/maps/place/45.3036459996,-122.972632 | HILLSBORO-SILVERTON | OR219 | Newberg | YAMHILL | 2017-02-01 | 8.3 | 6.3 | 2.3 | Truncated Domes | 0 | 0.9 | 0 | 4.4 | 2.2 | 4 | 2.7 | 9.6 | 4.1 | 1.2 | N | 4 | 4 | 3.2 | 0.9 | 4 | LANDING SLOPE X; RUNNING SLOPE 3; CROSS SLOPE 1; CROSS SLOPE 2 |  |  | 1 | [5 empty] | A | Environmental clearance at NTP
14000I00 | 20.1 | 1 | 1 | E SHERIDAN ST. | 18729246 | 14000I00-20.1-1-1 | 45.302 | -122.9729 | www.google.com/maps/place/45.3020020002,-122.972867 | HILLSBORO-SILVERTON | OR219 | Newberg | YAMHILL | 2017-02-01 | 9.5 | 4.5 | 2.3 | Truncated Domes | 0.5 | 3 | 7 | 2 | 0 | 0 | 0 | 0 | 0 | 0 | N | 5.1 | 5 | 2 | 2.8 | 4 | LANDING SLOPE Y; LIP HEIGHT; RUNNING SLOPE 1; CROSS SLOPE 1 |  |  | 1 | [5 empty] | A | Environmental clearance at NTP
14000I00 | 20.1 | 1 | 2 | E SHERIDAN ST. | 18729247 | 14000I00-20.1-1-2 | 45.302 | -122.9729 | www.google.com/maps/place/45.3020020002,-122.972867 | HILLSBORO-SILVERTON | OR219 | Newberg | YAMHILL | 2017-02-01 | 9.7 | 12.5 | 3.2 | Truncated Domes | 0.5 | 3.2 | 10 | 7.3 | 0 | 0 | 0 | 0 | 0 | 0 | N | 5 | 5.1 | 2.8 | 2 | 4 | COUNTER SLOPE; CURB RUNNING SLOPE; GUTTER FLOW SLOPE; LANDING SLOPE X; LIP HEIGHT; RUNNING SLOPE 1; CROSS SLOPE 1 |  |  | 1 | [5 empty] | A | Environmental clearance at NTP
14000I00 | 20.1 | 2 | 1 | E SHERIDAN ST. | 18729248 | 14000I00-20.1-2-1 | 45.3019 | -122.9729 | www.google.com/maps/place/45.3018580001,-122.972873 | HILLSBORO-SILVERTON | OR219 | Newberg | YAMHILL | 2017-02-01 | 4.2 | 2.8 | 0.7 | Truncated Domes | 1 | 0.7 | 6 | 10 | 0 | 0 | 0 | 0 | 0 | 0 | N | 4.9 | 4.9 | 4.2 | 4.8 | 4 | COUNTER SLOPE; LANDING SLOPE X; LANDING SLOPE Y; LIP HEIGHT |  |  | 1 | [5 empty] | A | Environmental clearance at NTP
14000I00 | 20.1 | 2 | 2 | E SHERIDAN ST. | 18729249 | 14000I00-20.1-2-2 | 45.3019 | -122.9729 | www.google.com/maps/place/45.3018580001,-122.972873 | HILLSBORO-SILVERTON | OR219 | Newberg | YAMHILL | 2017-02-01 | 8.1 | 4.5 | 0.8 | Truncated Domes | 1 | 2.1 | 7 | 3.4 | 0 | 0 | 0 | 0 | 0 | 0 | N | 4.9 | 4.9 | 4.8 | 4.2 | 4.9 | LANDING SLOPE X; LANDING SLOPE Y; LIP HEIGHT |  |  | 1 | [5 empty] | A | Environmental clearance at NTP
14000I00 | 20.1 | 3 | 1 | E SHERIDAN ST. | 18729250 | 14000I00-20.1-3-1 | 45.3019 | -122.9727 | www.google.com/maps/place/45.301858,-122.972657 | HILLSBORO-SILVERTON | OR219 | Newberg | YAMHILL | 2017-02-01 | NULL | NULL | NULL | 0 | 0 | 0 | 0 | 0 | 0 | 0 | 0 | 0 | 0 | 0 | 0 | 0 | 0 | 0 | 0 | 0 | Needed & Missing Ramp |  |  | 2 |  | Replicate “College St” and “Sheridan St” stamps |  |  |  | A | Environmental clearance at NTP
14000I00 | 20.1 | 4 | 1 | E SHERIDAN ST. | 18729251 | 14000I00-20.1-4-1 | 45.302 | -122.9727 | www.google.com/maps/place/45.3020039997,-122.972663 | HILLSBORO-SILVERTON | OR219 | Newberg | YAMHILL | 2017-02-01 | NULL | NULL | NULL | 0 | 0 | 0 | 0 | 0 | 0 | 0 | 0 | 0 | 0 | 0 | 0 | 0 | 0 | 0 | 0 | 0 | Needed & Missing Ramp |  |  | 2 |  | Replicate “College St” and “Sheridan St” stamps |  |  |  | A | Environmental clearance at NTP
14000I00 | 20.73 | 1 | 1 | 140AE CONN. (E 1ST ST.) M.P. 1C20.73 | 18729252 | 14000I00-20.73-1-1 | 45.3005 | -122.9623 | www.google.com/maps/place/45.3004730001,-122.962311999 | HILLSBORO-SILVERTON | OR219 | Newberg | YAMHILL | 2017-02-01 | 3 | NULL | 3.4 | None | 0.5 | 1.7 | 5 | 6.6 | 9 | 8.2 | 2.9 | 6.4 | 8.2 | 2.2 | Y | 3.4 | 6 | 3.4 | 3 | 3.4 | CLEAR WIDTH; COUNTER SLOPE; DETECTABLE WARNING; LANDING SLOPE X; LANDING SLOPE Y; LANDING WIDTH X; LIP HEIGHT; RUNNIN(+) |  |  | 2 | [5 empty] | A | Environmental clearance at NTP
14000I00 | 20.73 | 4 | 1 | 140AE CONN. (E 1ST ST.) M.P. 1C20.73 | 18729253 | 14000I00-20.73-4-1 | 45.3005 | -122.962 | www.google.com/maps/place/45.3004890003,-122.961974 | HILLSBORO-SILVERTON | OR219 | Newberg | YAMHILL | 2017-02-01 | 4.1 | NULL | 1.2 | None | 2 | 2.9 | 16 | 2.3 | 9.2 | 5.6 | 4 | 8.9 | 5.6 | 3.4 | N | 3 | 6 | 1.2 | 4.1 | 3 | CLEAR WIDTH; ISSUE IN COMMENT; CURB RUNNING SLOPE; DETECTABLE WARNING; GUTTER FLOW SLOPE; LANDING SLOPE Y; LANDING WI(+) |  |  | 2 | [5 empty] | A | Environmental clearance at NTP
14000I00 | 20.8 | 1 | 1 | N EVEREST RD. | 18729255 | 14000I00-20.8-1-1 | 45.3003 | -122.9608 | www.google.com/maps/place/45.3002739997,-122.960811999 | HILLSBORO-SILVERTON | OR219 | Newberg | YAMHILL | 2017-02-01 | 6.8 | 6.1 | 1.8 | Incorrectly Installed Truncated Domes | 0 | 1.7 | 7 | 3.8 | 0 | 0 | 0 | 0 | 0 | 0 | N | 5 | 4 | 2.7 | 4 | 4 | DETECTABLE WARNING; LANDING SLOPE X; LANDING SLOPE Y |  |  | 1 | [5 empty] | A | Environmental clearance at NTP
14000I00 | 20.8 | 1 | 2 | N EVEREST RD. | 18729256 | 14000I00-20.8-1-2 | 45.3003 | -122.9608 | www.google.com/maps/place/45.3002739997,-122.960811999 | HILLSBORO-SILVERTON | OR219 | Newberg | YAMHILL | 2017-02-01 | 8.9 | 6.1 | 2.3 | Incorrectly Installed Truncated Domes | 0.5 | 0.6 | 12 | 10.2 | 0 | 0 | 0 | 0 | 0 | 0 | N | 4.8 | 3.9 | 3.7 | 3.6 | 3.9 | CLEAR WIDTH; COUNTER SLOPE; CURB RUNNING SLOPE; DETECTABLE WARNING; LANDING LENGTH Y; LANDING SLOPE X; LANDING SLOPE (+) |  |  | 1 | [5 empty] | A | Environmental clearance at NTP
14000I00 | 20.8 | 4 | 1 | N EVEREST RD. | 18729260 | 14000I00-20.8-4-1 | 45.3005 | -122.9608 | www.google.com/maps/place/45.3004779997,-122.960841 | HILLSBORO-SILVERTON | OR219 | Newberg | YAMHILL | 2017-02-01 | 3.7 | NULL | 0.9 | Incorrectly Installed Truncated Domes | 1 | 0.5 | 11 | 5.6 | 8.8 | 6 | 2.5 | 8.9 | 5 | 2.6 | Y | 3.9 | 6 | 0.9 | 3.7 | 3.9 | CLEAR WIDTH; COUNTER SLOPE; CURB RUNNING SLOPE; DETECTABLE WARNING; LANDING SLOPE Y; LANDING WIDTH X; LIP HEIGHT; RUN(+) |  |  | 1 | [5 empty] | A | Environmental clearance at NTP
14000I00 | 20.9 | 3 | 1 | N SITKA ST. | 18729261 | 14000I00-20.9-3-1 | 45.3005 | -122.9586 | www.google.com/maps/place/45.300465,-122.958603 | HILLSBORO-SILVERTON | OR219 | Newberg | YAMHILL | 2017-02-01 | NULL | NULL | NULL | 0 | 0 | 0 | 0 | 0 | 0 | 0 | 0 | 0 | 0 | 0 | 0 | 0 | 0 | 0 | 0 | 0 | Needed & Missing Ramp |  |  | 1 | [5 empty] | A | Environmental clearance at NTP
140AAI00 | 19.85 | 2 | 1 | E ILLINOIS ST. | 18729562 | 140AAI00-19.85-2-1 | 45.3057 | -122.9736 | www.google.com/maps/place/45.3056950004,-122.973567 | ILLINOIS ST. CONN. |  | Newberg | YAMHILL | 2017-02-03 | 2.8 | NULL | 2.5 | Truncated Domes | 0 | 1.9 | 3 | 6.6 | 8.8 | 12 | 1.7 | 7.1 | 8.5 | 2.7 | Y | 4 | 4.8 | 2.5 | 2.8 | 4 | COUNTER SLOPE; LANDING LENGTH Y; LANDING SLOPE X; LANDING SLOPE Y; RUNNING SLOPE 1; RUNNING SLOPE 2; CROSS SLOPE 1; C(+) |  |  | 2 | [5 empty] | A | Environmental clearance at NTP
140AAI00 | 19.85 | 3 | 1 | E ILLINOIS ST. | 18729563 | 140AAI00-19.85-3-1 | 45.3055 | -122.9736 | www.google.com/maps/place/45.305546,-122.973583 | ILLINOIS ST. CONN. |  | Newberg | YAMHILL | 2017-02-03 | 2.9 | NULL | 2.4 | Truncated Domes | 0.5 | 3.6 | 3 | 4.9 | 5.6 | 10.2 | 2.6 | 20.6 | 4.8 | 1 | N | 3.4 | 7.1 | 2.4 | 2.9 | 3.4 | CLEAR WIDTH; GUTTER FLOW SLOPE; LANDING SLOPE X; LANDING SLOPE Y; LANDING WIDTH X; LIP HEIGHT; RUNNING SLOPE 1; RUNNI(+) |  |  | 2 | [5 empty] | A | Environmental clearance at NTP
140AAI00 | 19.85 | 4 | 1 | E ILLINOIS ST. | 18729564 | 140AAI00-19.85-4-1 | 45.3056 | -122.9734 | www.google.com/maps/place/45.3055539999,-122.973411 | ILLINOIS ST. CONN. |  | Newberg | YAMHILL | 2017-02-03 | 3.8 | NULL | 2.6 | Truncated Domes | 0 | 1.7 | 8 | 7.5 | 16.7 | 3 | 2.5 | 6.5 | 8.8 | 3.4 | N | 4 | 6 | 2.6 | 3.8 | 4 | COUNTER SLOPE; LANDING SLOPE X; LANDING SLOPE Y; RUNNING SLOPE 1; RUNNING SLOPE 2; CROSS SLOPE 1; CROSS SLOPE 2; CROS(+) |  |  | 2 | [5 empty] | A | Environmental clearance at NTP
140AEI00 | 20.63 | 1 | 2 | S CHURCH ST. | 18729566 | 140AEI00-20.63-1-2 | 45.3003 | -122.9644 | www.google.com/maps/place/45.3002730004,-122.964444 | 1ST STREET CONN. NO. 1 | OR219 | Newberg | YAMHILL | 2017-02-01 | NULL | NULL | NULL | 0 | 0 | 0 | 0 | 0 | 0 | 0 | 0 | 0 | 0 | 0 | 0 | 0 | 0 | 0 | 0 | 0 | Ramp Style is missing |  |  | 1 | [5 empty] | A | Environmental clearance at NTP
140AEI00 | 20.63 | 2 | 1 | S CHURCH ST. | 18729567 | 140AEI00-20.63-2-1 | 45.3003 | -122.9642 | www.google.com/maps/place/45.300269,-122.964231 | 1ST STREET CONN. NO. 1 | OR219 | Newberg | YAMHILL | 2017-12-04 | 8.2 | 5 | 1.8 | Truncated Domes | 0 | 1.8 | 7 | 8.3 | 0 | 0 | 0 | 0 | 0 | 0 | N | 5.9 | 4.9 | 1.6 | 1.7 | 4.9 | COUNTER SLOPE; LIP HEIGHT |  |  | 2 | [5 empty] | A | Environmental clearance at NTP
140AEI00 | 20.63 | 3 | 1 | S CHURCH ST. | 18729569 | 140AEI00-20.63-3-1 | 45.3004 | -122.9642 | www.google.com/maps/place/45.3004430002,-122.964218 | 1ST STREET CONN. NO. 1 | OR219 | Newberg | YAMHILL | 2017-02-01 | NULL | NULL | NULL | 0 | 0 | 0 | 0 | 0 | 0 | 0 | 0 | 0 | 0 | 0 | 0 | 0 | 0 | 0 | 0 | 0 | Needed & Missing Ramp |  |  | 1 | [5 empty] | A | Environmental clearance at NTP
140AEI00 | 20.63 | 4 | 1 | S CHURCH ST. | 18729570 | 140AEI00-20.63-4-1 | 45.3004 | -122.9644 | www.google.com/maps/place/45.3003949999,-122.964423999 | 1ST STREET CONN. NO. 1 | OR219 | Newberg | YAMHILL | 2017-02-01 | 12.7 | 5 | 5.5 | None | 1 | 1.8 | 5 | 13.3 | 0 | 0 | 0 | 0 | 0 | 0 | N | 0 | 0 | 0 | 0 | 0 | CLEAR WIDTH; COUNTER SLOPE; DETECTABLE WARNING; LANDING LENGTH Y; LANDING SLOPE X; LANDING SLOPE Y; LANDING WIDTH X; (+) |  |  | 1 |  |  |  | Impact anticipated, anticipated ROW take |  | B | Environmental clearance to be obtained thru the design process
03000D00 | 26.18 | 1 | 2 | 072AC CONN. (COMMERCIAL ST. NE) M.P. 1C4.87 | 18810506 | 03000D00-26.18-1-2 | 44.9448 | -123.0385 | www.google.com/maps/place/44.9447600004,-123.038451 | WILLAMINA-SALEM | OR22 | Salem | MARION | 2017-02-24 | 5.9 | 10.7 | 3.8 | None | 0 | 3.3 | 4 | 7.8 | 0 | 0 | 0 | 0 | 0 | 0 | N | 5 | 6 | 3.3 | 0.8 | 4.8 | COUNTER SLOPE; DETECTABLE WARNING; LANDING SLOPE X; CROSS SLOPE 1 |  |  | 1 |  |  | Arch Monitoring Required |  |  | B | Environmental clearance to be obtained thru the design process
03000D00 | 26.18 | 2 | 1 | 072AC CONN. (COMMERCIAL ST. NE) M.P. 1C4.87 | 18810507 | 03000D00-26.18-2-1 | 44.9447 | -123.0381 | www.google.com/maps/place/44.9446639996,-123.038127 | WILLAMINA-SALEM | OR22 | Salem | MARION | 2017-02-24 | 20.5 | 6.3 | 4.2 | None | 2 | 7.6 | 14.3 | 9.3 | 0 | 0 | 0 | 0 | 0 | 0 | Y | 0 | 0 | 0 | 0 | 0 | CLEAR WIDTH; COUNTER SLOPE; CURB RUNNING SLOPE; DETECTABLE WARNING; GUTTER FLOW SLOPE; LANDING LENGTH Y; LANDING SLOP(+) |  |  | 1 | [5 empty] | A | Environmental clearance at NTP
03000D00 | 26.18 | 2 | 2 | 072AC CONN. (COMMERCIAL ST. NE) M.P. 1C4.87 | 18810508 | 03000D00-26.18-2-2 | 44.9447 | -123.0381 | www.google.com/maps/place/44.9446639996,-123.038127 | WILLAMINA-SALEM | OR22 | Salem | MARION | 2017-02-24 | 12.1 | 8.4 | 1.1 | None | 2 | 0.8 | 10 | 8.6 | 0 | 0 | 0 | 0 | 0 | 0 | N | 4.7 | 4.6 | 0.9 | 2.5 | 3 | CLEAR WIDTH; COUNTER SLOPE; CURB RUNNING SLOPE; DETECTABLE WARNING; LANDING SLOPE Y; LIP HEIGHT; RUNNING SLOPE 1 |  |  | 1 | [5 empty] | A | Environmental clearance at NTP
03000D00 | 26.18 | 3 | 1 | 072AC CONN. (COMMERCIAL ST. NE) M.P. 1C4.87 | 18810509 | 03000D00-26.18-3-1 | 44.9449 | -123.0381 | www.google.com/maps/place/44.9448600004,-123.038053001 | WILLAMINA-SALEM | OR22 | Salem | MARION | 2017-02-24 | 1.2 | 5.6 | 0.3 | None | 0.5 | 0.2 | 1.7 | 2.6 | 0 | 0 | 0 | 0 | 0 | 0 | N | 4.7 | 3.7 | 1 | 1.5 | 3.7 | CLEAR WIDTH; DETECTABLE WARNING; LANDING LENGTH Y; LIP HEIGHT |  |  | 1 | [5 empty] | A | Environmental clearance at NTP
03000D00 | 26.18 | 3 | 2 | 072AC CONN. (COMMERCIAL ST. NE) M.P. 1C4.87 | 18810510 | 03000D00-26.18-3-2 | 44.9449 | -123.0381 | www.google.com/maps/place/44.9448600004,-123.038053001 | WILLAMINA-SALEM | OR22 | Salem | MARION | 2017-02-24 | 6.2 | 9.8 | 1.3 | None | 1 | 5.2 | 7.3 | 12.2 | 0 | 0 | 0 | 0 | 0 | 0 | N | 3.7 | 4.7 | 1.5 | 1 | 3.7 | CLEAR WIDTH; COUNTER SLOPE; DETECTABLE WARNING; GUTTER FLOW SLOPE; LANDING WIDTH X; LIP HEIGHT |  |  | 1 | [5 empty] | A | Environmental clearance at NTP
03000D00 | 26.18 | 4 | 1 | 072AC CONN. (COMMERCIAL ST. NE) M.P. 1C4.87 | 18810511 | 03000D00-26.18-4-1 | 44.945 | -123.0384 | www.google.com/maps/place/44.944972,-123.038362 | WILLAMINA-SALEM | OR22 | Salem | MARION | 2017-02-24 | 4.5 | 7.8 | 5.1 | None | 0.5 | 5.3 | 3 | 3.2 | 0 | 0 | 0 | 0 | 0 | 0 | Y | 0 | 0 | 0 | 0 | 0 | CLEAR WIDTH; DETECTABLE WARNING; GUTTER FLOW SLOPE; LANDING LENGTH Y; LANDING SLOPE X; LANDING SLOPE Y; LANDING WIDTH(+) |  |  | 1 |  |  |  | No impact if there is no ROW is take |  | A | Environmental clearance at NTP
03000I00 | 21.19 | 3 | 1 | 50TH AVE. NW | 18810513 | 03000I00-21.19-3-1 | 44.9324 | -123.1293 | www.google.com/maps/place/44.9324170004,-123.129270001 | WILLAMINA-SALEM | OR22 | Polk | POLK | 2017-02-24 | 8.8 | 13.5 | 0.9 | None | Greater than 0.50 and less than or = 1 inch | 2.8 | 0 | 1.7 | 0 | 0 | 0 | 0 | 0 | 0 | N | 8.4 | 8 | 1.4 | 2.1 | 6.8 | DETECTABLE WARNING; GUTTER FLOW SLOPE; LANDING SLOPE Y; LIP HEIGHT; RUNNING SLOPE 1 |  |  | 1 | [5 empty] | A | Environmental clearance at NTP
03000I00 | 21.19 | 4 | 1 | 50TH AVE. NW | 18810514 | 03000I00-21.19-4-1 | 44.9324 | -123.1295 | www.google.com/maps/place/44.9324240004,-123.129505 | WILLAMINA-SALEM | OR22 | Polk | POLK | 2017-02-24 | 7.4 | 12 | 2.7 | None | Between 0 and 0.25 inch | 1.4 | 0 | 4.5 | 0 | 0 | 0 | 0 | 0 | 0 | N | 8.4 | 8 | 2.3 | 1.8 | 7.3 | DETECTABLE WARNING; LANDING SLOPE X; CROSS SLOPE 1 |  |  | 1 | [5 empty] | A | Environmental clearance at NTP
03000I00 | 21.66 | 3 | 2 | RIGGS ST. NW | 18810515 | 03000I00-21.66-3-2 | 44.9315 | -123.1196 | www.google.com/maps/place/44.931474,-123.119647 | WILLAMINA-SALEM | OR22 | Polk | POLK | 2017-02-24 | 18.5 | 18.3 | 0.8 | Incorrectly Installed Truncated Domes | Greater than 0.50 and less than or = 1 inch | 4.8 | 7.3 | 7.3 | 0 | 0 | 0 | 0 | 0 | 0 | N | 8.5 | 8 | 1.3 | 1 | 6.6 | COUNTER SLOPE; DETECTABLE WARNING; GUTTER FLOW SLOPE; LIP HEIGHT; RUNNING SLOPE 1 |  |  | 1 | [5 empty] | A | Environmental clearance at NTP
03000I00 | 21.66 | 4 | 1 | RIGGS ST. NW | 18810516 | 03000I00-21.66-4-1 | 44.9315 | -123.1199 | www.google.com/maps/place/44.9315130002,-123.119943 | WILLAMINA-SALEM | OR22 | Polk | POLK | 2017-02-24 | 6.4 | 19.4 | 3.9 | Incorrectly Installed Truncated Domes | Greater than 2 inches and less than or = 3 inches | 4.4 | 10.3 | -10.5 | 0 | 0 | 0 | 0 | 0 | 0 | N | 8.3 | 8 | 5.2 | 0.8 | 5.5 | COUNTER SLOPE; CURB RUNNING SLOPE; DETECTABLE WARNING; GUTTER FLOW SLOPE; LANDING SLOPE X; LIP HEIGHT; CROSS SLOPE 1 |  |  | 1 | [5 empty] | A | Environmental clearance at NTP
03000I00 | 21.77 | 3 | 1 | 030AH FRONT. M.P. 2F21.77 | 18810517 | 03000I00-21.77-3-1 | 44.9312 | -123.1175 | www.google.com/maps/place/44.9311979996,-123.117501999 | WILLAMINA-SALEM | OR22 | Polk | POLK | 2016-06-27 | NULL | NULL | NULL | 0 | 0 | 0 | 0 | 0 | 0 | 0 | 0 | 0 | 0 | 0 | 0 | 0 | 0 | 0 | 0 | 0 | Needed & Missing Ramp |  |  | 1 | [5 empty] | A | Environmental clearance at NTP
03000I00 | 21.77 | 4 | 1 | 030AH FRONT. M.P. 2F21.77 | 18810518 | 03000I00-21.77-4-1 | 44.9312 | -123.1178 | www.google.com/maps/place/44.9312319997,-123.117753001 | WILLAMINA-SALEM | OR22 | Polk | POLK | 2016-06-27 | NULL | NULL | NULL | 0 | 0 | 0 | 0 | 0 | 0 | 0 | 0 | 0 | 0 | 0 | 0 | 0 | 0 | 0 | 0 | 0 | Needed & Missing Ramp |  |  | 1 | [5 empty] | A | Environmental clearance at NTP
03000I00 | 21.85 | 3 | 1 | SHAW ST. NW | 18810521 | 03000I00-21.85-3-1 | 44.931 | -123.1158 | www.google.com/maps/place/44.9310000004,-123.115849999 | WILLAMINA-SALEM | OR22 | Polk | POLK | 2017-02-24 | 10.6 | 13.8 | 2.5 | None | Between 0 and 0.25 inch | 3.6 | 0 | -5.8 | 0 | 0 | 0 | 0 | 0 | 0 | N | 8 | 8 | 1 | 1.4 | 7.4 | COUNTER SLOPE; DETECTABLE WARNING; GUTTER FLOW SLOPE; RUNNING SLOPE 1; CROSS SLOPE 1 |  |  | 1 | [5 empty] | A | Environmental clearance at NTP
03000I00 | 21.85 | 4 | 1 | SHAW ST. NW | 18810522 | 03000I00-21.85-4-1 | 44.931 | -123.1161 | www.google.com/maps/place/44.9310289999,-123.116142 | WILLAMINA-SALEM | OR22 | Polk | POLK | 2017-02-24 | 17.2 | 14 | 3.4 | None | Between 0 and 0.25 inch | 6.3 | 0 | -3.2 | 0 | 0 | 0 | 0 | 0 | 0 | N | 8.2 | 8 | 2.8 | 2.8 | 5.3 | DETECTABLE WARNING; GUTTER FLOW SLOPE; LANDING SLOPE X; LANDING SLOPE Y; RUNNING SLOPE 1; CROSS SLOPE 1 |  |  | 1 | [5 empty] | A | Environmental clearance at NTP
03000I00 | 22.04 | 4 | 1 | 030AI FRONT. (DOAKS FERRY RD. NW) M.P. 1F22.04 | 18810523 | 03000I00-22.04-4-1 | 44.9313 | -123.1126 | www.google.com/maps/place/44.931326,-123.112555 | WILLAMINA-SALEM | OR22 | Polk | POLK | 2017-02-24 | 10.7 | 17.2 | 5 | Incorrectly Installed Truncated Domes | Greater than 2 inches and less than or = 3 inches | 3.3 | 8.5 | 0.9 | 0 | 0 | 0 | 0 | 0 | 0 | N | 8.2 | 5 | 4.9 | 3.9 | 5 | CURB RUNNING SLOPE; DETECTABLE WARNING; GUTTER FLOW SLOPE; LANDING SLOPE X; LANDING SLOPE Y; LIP HEIGHT; RUNNING SLOP(+) |  |  | 1 | [5 empty] | A | Environmental clearance at NTP
03000I00 | 22.66 | 3 | 1 | 030AJ FRONT. (CHERRY HILL LN. NW) M.P. 1F22.66 | 18810524 | 03000I00-22.66-3-1 | 44.9323 | -123.0998 | www.google.com/maps/place/44.9322829998,-123.099848 | WILLAMINA-SALEM | OR22 | Polk | POLK | 2017-02-24 | 4.5 | 16.1 | 2.3 | None | 0.5 | 1.4 | 0 | 3 | 0 | 0 | 0 | 0 | 0 | 0 | N | 8.3 | 8 | 3.7 | 2.1 | 6.6 | DETECTABLE WARNING; LANDING SLOPE X; LANDING SLOPE Y; LIP HEIGHT; CROSS SLOPE 1 |  |  | 1 | [5 empty] | A | Environmental clearance at NTP
03000I00 | 22.66 | 4 | 1 | 030AJ FRONT. (CHERRY HILL LN. NW) M.P. 1F22.66 | 18810525 | 03000I00-22.66-4-1 | 44.9322 | -123.1001 | www.google.com/maps/place/44.9322110002,-123.100148 | WILLAMINA-SALEM | OR22 | Polk | POLK | 2017-02-24 | 9 | 16 | 3.1 | None | 0 | 0.6 | 0 | 4.5 | 0 | 0 | 0 | 0 | 0 | 0 | N | 8.1 | 8 | 2.8 | 1.2 | 6.8 | DETECTABLE WARNING; LANDING SLOPE X; RUNNING SLOPE 1; CROSS SLOPE 1 |  |  | 1 | [5 empty] | A | Environmental clearance at NTP
03000I00 | 22.83 | 3 | 1 | 030AK FRONT. M.P. 1F22.83 | 18810526 | 03000I00-22.83-3-1 | 44.9329 | -123.0961 | www.google.com/maps/place/44.9329099999,-123.096112001 | WILLAMINA-SALEM | OR22 | Polk | POLK | 2017-02-24 | 11.1 | 13.3 | 4.6 | None | 0 | 6.5 | 0 | -1.7 | 0 | 0 | 0 | 0 | 0 | 0 | N | 8.4 | 8 | 4.9 | 1.4 | 8 | DETECTABLE WARNING; GUTTER FLOW SLOPE; LANDING SLOPE X; RUNNING SLOPE 1; CROSS SLOPE 1 |  |  | 1 | [5 empty] | A | Environmental clearance at NTP
03000I00 | 22.83 | 4 | 1 | 030AK FRONT. M.P. 1F22.83 | 18810527 | 03000I00-22.83-4-1 | 44.9329 | -123.0964 | www.google.com/maps/place/44.9329090002,-123.096418 | WILLAMINA-SALEM | OR22 | Polk | POLK | 2017-02-24 | 6.2 | 16.2 | 2.6 | None | 0 | 4 | 0 | 1.8 | 0 | 0 | 0 | 0 | 0 | 0 | N | 7.8 | 8 | 2.4 | 0.4 | 7.8 | DETECTABLE WARNING; GUTTER FLOW SLOPE; LANDING SLOPE X; CROSS SLOPE 1 |  |  | 1 | [5 empty] | A | Environmental clearance at NTP
03000I00 | 23.13 | 3 | 1 | 030AM FRONT. M.P. 1C23.13 | 18810528 | 03000I00-23.13-3-1 | 44.9314 | -123.0907 | www.google.com/maps/place/44.9314110001,-123.090717001 | WILLAMINA-SALEM | OR22 | Polk | POLK | 2017-02-24 | 17 | 4.8 | 6.5 | None | 0.5 | 0.9 | 4.4 | 3.5 | 0 | 0 | 0 | 0 | 0 | 0 | N | 0 | 0 | 0 | 0 | 0 | CLEAR WIDTH; DETECTABLE WARNING; LANDING LENGTH Y; LANDING SLOPE X; LANDING SLOPE Y; LANDING WIDTH X; LIP HEIGHT; RUN(+) |  |  | 1 | [5 empty] | A | Environmental clearance at NTP
03000I00 | 23.13 | 4 | 1 | 030AM FRONT. M.P. 1C23.13 | 18810529 | 03000I00-23.13-4-1 | 44.9315 | -123.0909 | www.google.com/maps/place/44.9314740002,-123.09091 | WILLAMINA-SALEM | OR22 | Polk | POLK | 2017-02-24 | 17.1 | 5.4 | 0.3 | None | 2 | 7.7 | 2.1 | 8.2 | 0 | 0 | 0 | 0 | 0 | 0 | N | 0 | 0 | 0 | 0 | 0 | CLEAR WIDTH; COUNTER SLOPE; DETECTABLE WARNING; GUTTER FLOW SLOPE; LANDING LENGTH Y; LANDING SLOPE X; LANDING SLOPE Y(+) |  |  | 1 | [5 empty] | A | Environmental clearance at NTP
03000I00 | 23.67 | 3 | 1 | COLLEGE DR. NW | 18810530 | 03000I00-23.67-3-1 | 44.9295 | -123.0803 | www.google.com/maps/place/44.9294639997,-123.08035 | WILLAMINA-SALEM | OR22 | Salem | POLK | 2017-02-24 | 3.5 | 10 | 1.3 | None | 0.5 | 2.7 | 3 | 3.1 | 0 | 0 | 0 | 0 | 0 | 0 | N | 6.9 | 4 | 1.3 | 3.2 | 3.7 | CLEAR WIDTH; DETECTABLE WARNING; GUTTER FLOW SLOPE; LANDING SLOPE Y; LIP HEIGHT |  |  | 1 | [5 empty] | A | Environmental clearance at NTP
03000I00 | 23.67 | 4 | 1 | COLLEGE DR. NW | 18810531 | 03000I00-23.67-4-1 | 44.9294 | -123.0807 | www.google.com/maps/place/44.9294049999,-123.080676 | WILLAMINA-SALEM | OR22 | Salem | POLK | 2017-02-24 | 4.6 | 9.6 | 0.1 | None | 0.5 | 1.7 | 4.6 | -2.3 | 0 | 0 | 0 | 0 | 0 | 0 | N | 3.3 | 3 | 1.9 | 3.4 | 3 | CLEAR WIDTH; DETECTABLE WARNING; LANDING LENGTH Y; LANDING SLOPE Y; LANDING WIDTH X; LIP HEIGHT |  |  | 1 | [5 empty] | A | Environmental clearance at NTP
03000I00 | 23.92 | 3 | 1 | STONEWAY DR. NW | 18810532 | 03000I00-23.92-3-1 | 44.9316 | -123.0765 | www.google.com/maps/place/44.9315960001,-123.076498 | WILLAMINA-SALEM | OR22 | Salem | POLK | 2017-02-24 | 8.2 | 7.9 | 1.8 | None | 2 | 3.1 | 7 | 5.8 | 0 | 0 | 0 | 0 | 0 | 0 | N | 4.6 | 3.6 | 3.4 | 2.8 | 3.6 | CLEAR WIDTH; COUNTER SLOPE; DETECTABLE WARNING; GUTTER FLOW SLOPE; LANDING LENGTH Y; LANDING SLOPE X; LANDING SLOPE Y(+) |  |  | 1 | [5 empty] | A | Environmental clearance at NTP
03000I00 | 23.92 | 4 | 1 | STONEWAY DR. NW | 18810533 | 03000I00-23.92-4-1 | 44.9315 | -123.0766 | www.google.com/maps/place/44.9314709997,-123.076648 | WILLAMINA-SALEM | OR22 | Salem | POLK | 2017-02-24 | 1.4 | 9.2 | 0.3 | None | 1 | 2.6 | 0 | -2.5 | 0 | 0 | 0 | 0 | 0 | 0 | N | 0 | 0 | 0 | 0 | 0 | CLEAR WIDTH; DETECTABLE WARNING; GUTTER FLOW SLOPE; LANDING LENGTH Y; LANDING SLOPE X; LANDING SLOPE Y; LANDING WIDTH(+) |  |  | 1 | [5 empty] | A | Environmental clearance at NTP
03000I00 | 24.07 | 3 | 1 | ROSEWOOD DR. NW | 18810536 | 03000I00-24.07-3-1 | 44.9333 | -123.0746 | www.google.com/maps/place/44.9332569996,-123.074629 | WILLAMINA-SALEM | OR22 | Salem | POLK | 2017-02-24 | 5.7 | 9.3 | 1.8 | None | 1 | 3.5 | 6.5 | 5 | 0 | 0 | 0 | 0 | 0 | 0 | N | 3.7 | 4 | 2 | 0.5 | 3.7 | CLEAR WIDTH; DETECTABLE WARNING; GUTTER FLOW SLOPE; LANDING WIDTH X; LIP HEIGHT | 2022-420.1 | Sign OR22-7 (double sided), detectable required | 1 | 0 |  |  |  |  | A | Environmental clearance at NTP
03000I00 | 24.07 | 4 | 1 | ROSEWOOD DR. NW | 18810537 | 03000I00-24.07-4-1 | 44.9331 | -123.0748 | www.google.com/maps/place/44.9330759997,-123.074825 | WILLAMINA-SALEM | OR22 | Salem | POLK | 2017-02-24 | 2.6 | 8.1 | 4.4 | None | 0 | 1.9 | 2.2 | 1.3 | 0 | 0 | 0 | 0 | 0 | 0 | N | 4.9 | 4 | 1.3 | 1.5 | 4 | DETECTABLE WARNING; CROSS SLOPE 1 |  | No treatment required | 1 | [5 empty] | A | Environmental clearance at NTP
03000I00 | 26.14 | 1 | 2 | COMMERCIAL ST. NE (072AC CONN. M.P. 1C4.96) | 18810539 | 03000I00-26.14-1-2 | 44.9436 | -123.039 | www.google.com/maps/place/44.9436220004,-123.038983 | WILLAMINA-SALEM | OR22 | Salem | MARION | 2017-02-24 | 2.8 | 6.9 | 0.8 | Truncated Domes | 0 | 1.3 | 7.8 | 4.2 | 0 | 0 | 0 | 0 | 0 | 0 | Y | 5.8 | 9.6 | 1.3 | 2.4 | 5.8 | LANDING SLOPE Y |  |  | 2 | [5 empty] | A | Environmental clearance at NTP
03000I00 | 26.14 | 2 | 2 | COMMERCIAL ST. NE (072AC CONN. M.P. 1C4.96) | 18810541 | 03000I00-26.14-2-2 | 44.9436 | -123.0387 | www.google.com/maps/place/44.9435620002,-123.038674999 | WILLAMINA-SALEM | OR22 | Salem | MARION | 2017-02-24 | 4.1 | 15.7 | 0.3 | Truncated Domes | 0 | 1.8 | 12 | 7.8 | 0 | 0 | 0 | 0 | 0 | 0 | N | 6 | 6 | 2 | 1.4 | 5.9 | COUNTER SLOPE; CURB RUNNING SLOPE |  |  | 2 | [5 empty] | A | Environmental clearance at NTP
03000I00 | 26.14 | 4 | 1 | COMMERCIAL ST. NE (072AC CONN. M.P. 1C4.96) | 18810544 | 03000I00-26.14-4-1 | 44.9439 | -123.0389 | www.google.com/maps/place/44.9438800004,-123.038888 | WILLAMINA-SALEM | OR22 | Salem | MARION | 2017-02-24 | 2.5 | 7.4 | 0.7 | Truncated Domes | 0 | 0.2 | 1.8 | 4.9 | 0 | 0 | 0 | 0 | 0 | 0 | N | 5.9 | 6.1 | 2.4 | 1.2 | 5.9 | LANDING SLOPE X |  |  | 1 | [5 empty] | A | Environmental clearance at NTP
030AOI00 | 25.34 | 2 | 1 | EDGEWATER ST. NW (030AT CONN. M.P. 2C24.81) | 18810548 | 030AOI00-25.34-2-1 | 44.939 | -123.0618 | www.google.com/maps/place/44.9390199998,-123.06184 | ROSEMONT AVE. CONN. NO. 1 |  | Salem | POLK | 2017-02-24 | 6.5 | 4.2 | 0.9 | Truncated Domes | 0 | 1 | 11.7 | 5.4 | 0 | 0 | 0 | 0 | 0 | 0 | Y | 5.4 | 3.8 | 0.6 | 0.3 | 3.8 | CLEAR WIDTH; COUNTER SLOPE; CURB RUNNING SLOPE; LANDING LENGTH Y |  |  | 1 | [5 empty] | A | Environmental clearance at NTP
030AOI00 | 25.34 | 2 | 2 | EDGEWATER ST. NW (030AT CONN. M.P. 2C24.81) | 18810549 | 030AOI00-25.34-2-2 | 44.939 | -123.0618 | www.google.com/maps/place/44.9390199998,-123.06184 | ROSEMONT AVE. CONN. NO. 1 |  | Salem | POLK | 2017-02-24 | 7.6 | 4.1 | 0.5 | Truncated Domes | 0 | 1 | 10.3 | 4.7 | 2.8 | 4.3 | 1.5 | 5.4 | 6 | 0.7 | Y | 5 | 5.7 | 0.8 | 1.4 | 3.7 | CLEAR WIDTH; CURB RUNNING SLOPE |  |  | 1 | [5 empty] | A | Environmental clearance at NTP
030AOI00 | 25.34 | 3 | 1 | EDGEWATER ST. NW (030AT CONN. M.P. 2C24.81) | 18810550 | 030AOI00-25.34-3-1 | 44.9389 | -123.0621 | www.google.com/maps/place/44.9389049998,-123.062075 | ROSEMONT AVE. CONN. NO. 1 |  | Salem | POLK | 2017-02-24 | 7.3 | 3.9 | 0.2 | Truncated Domes | 0 | 0.7 | 12.3 | 3.2 | 6.3 | 6.6 | 0.7 | 1.7 | 5.1 | 1.8 | Y | 5.4 | 3.9 | 0.8 | 1.5 | 3.9 | CLEAR WIDTH; CURB RUNNING SLOPE; LANDING LENGTH Y |  |  | 1 |  |  | Arch Monitoring Required |  |  | B | Environmental clearance to be obtained thru the design process
030AOI00 | 25.34 | 3 | 2 | EDGEWATER ST. NW (030AT CONN. M.P. 2C24.81) | 18810551 | 030AOI00-25.34-3-2 | 44.9389 | -123.0621 | www.google.com/maps/place/44.9389049998,-123.062075 | ROSEMONT AVE. CONN. NO. 1 |  | Salem | POLK | 2017-02-24 | 7.2 | 3.8 | 0.7 | Truncated Domes | 0 | 0.2 | 10 | 3 | 2.3 | 4.7 | 0.1 | 6.1 | 5.9 | 1.8 | Y | 6 | 5.6 | 1.7 | 1.2 | 3.9 | CLEAR WIDTH; CURB RUNNING SLOPE |  |  | 1 | [5 empty] | B | Environmental clearance to be obtained thru the design process
030AOI00 | 25.34 | 4 | 1 | EDGEWATER ST. NW (030AT CONN. M.P. 2C24.81) | 18810552 | 030AOI00-25.34-4-1 | 44.9386 | -123.062 | www.google.com/maps/place/44.9386420004,-123.061966 | ROSEMONT AVE. CONN. NO. 1 |  | Salem | POLK | 2017-02-24 | 8.3 | 7.9 | 0.7 | Truncated Domes | 0 | 1.5 | 4.4 | 3.9 | 0 | 0 | 0 | 0 | 0 | 0 | Y | 4.9 | 3.9 | 0.9 | 2 | 3.9 | CLEAR WIDTH; LANDING LENGTH Y |  |  | 1 | [5 empty] | A | Environmental clearance at NTP
030AOI00 | 25.34 | 4 | 2 | EDGEWATER ST. NW (030AT CONN. M.P. 2C24.81) | 18810553 | 030AOI00-25.34-4-2 | 44.9386 | -123.062 | www.google.com/maps/place/44.9386420004,-123.061966 | ROSEMONT AVE. CONN. NO. 1 |  | Salem | POLK | 2017-02-24 | 8 | 7.3 | 0.2 | Truncated Domes | 0 | 1 | 11.1 | 6.1 | 0 | 0 | 0 | 0 | 0 | 0 | N | 3.9 | 3.8 | 0.7 | 2 | 3.8 | CLEAR WIDTH; COUNTER SLOPE; CURB RUNNING SLOPE; LANDING LENGTH Y; LANDING WIDTH X |  |  | 1 | [5 empty] | A | Environmental clearance at NTP
030AVI00 | 23.99 | 1 | 1 | MANORVIEW LN. NW | 18810554 | 030AVI00-23.99-1-1 | 44.936 | -123.0709 | www.google.com/maps/place/44.9359720004,-123.070872 | EDGEWATER ST. CONN. NO. 2 |  | Salem | POLK | 2017-02-24 | 7.7 | 5.4 | 1 | Truncated Domes | 0.5 | 2.6 | 7.2 | 7.2 | 4 | 13.2 | 2.1 | 14.6 | 12.6 | 2.3 | Y | 4.2 | 4.1 | 1.4 | 1.4 | 4.1 | COUNTER SLOPE; GUTTER FLOW SLOPE; LANDING LENGTH Y; LIP HEIGHT; RUNNING SLOPE 3; CROSS SLOPE 2; CROSS SLOPE 3 | 2022-418.1 | Sign OR22-7 (Double Sided), Detectable required | 1 | 1 |  |  |  |  | A | Environmental clearance at NTP
030AVI00 | 23.99 | 2 | 1 | MANORVIEW LN. NW | 18810555 | 030AVI00-23.99-2-1 | 44.9358 | -123.0711 | www.google.com/maps/place/44.9358490003,-123.071114 | EDGEWATER ST. CONN. NO. 2 |  | Salem | POLK | 2017-02-24 | 8.3 | 11.3 | 1.9 | None | 0.5 | 1.7 | 0 | -4 | 0 | 0 | 0 | 0 | 0 | 0 | N | 8.1 | 4 | 0.1 | 5.5 | 4 | DETECTABLE WARNING; LANDING SLOPE Y; LIP HEIGHT; PHYSICAL CONDITION |  |  | 1 | [5 empty] | A | Environmental clearance at NTP
09100D00 | 23.23 | 1 | 1 | N CENTER ST.(S CENTER ST.) | 18830381 | 09100D00-23.23-1-1 | 45.3004 | -122.9695 | www.google.com/maps/place/45.3003649997,-122.969456 | PACIFIC HIGHWAY WEST | OR99W | Newberg | YAMHILL | 2017-06-13 | NULL | NULL | NULL | 0 | 0 | 0 | 0 | 0 | 0 | 0 | 0 | 0 | 0 | 0 | 0 | 0 | 0 | 0 | 0 | 0 | Needed & Missing Ramp |  |  | 1 | [5 empty] | A | Environmental clearance at NTP
09100D00 | 23.23 | 2 | 1 | N CENTER ST.(S CENTER ST.) | 18830382 | 09100D00-23.23-2-1 | 45.3004 | -122.9697 | www.google.com/maps/place/45.3003709999,-122.969703999 | PACIFIC HIGHWAY WEST | OR99W | Newberg | YAMHILL | 2017-06-13 | 6.1 | 8.1 | 2.7 | None | 0.5 | 3.4 | 2.7 | 3.3 | 0 | 0 | 0 | 0 | 0 | 0 | N | 4 | 6.4 | 2.6 | 0.7 | 4 | DETECTABLE WARNING; LANDING SLOPE X; LIP HEIGHT; CROSS SLOPE 1 |  |  | 1 | [5 empty] | A | Environmental clearance at NTP
09100D00 | 23.23 | 3 | 1 | N CENTER ST.(S CENTER ST.) | 18830383 | 09100D00-23.23-3-1 | 45.3002 | -122.9697 | www.google.com/maps/place/45.300176,-122.969676001 | PACIFIC HIGHWAY WEST | OR99W | Newberg | YAMHILL | 2017-06-13 | 8.7 | 8.8 | 5.5 | None | 1 | 1.5 | 11.9 | 11.9 | 0 | 0 | 0 | 0 | 0 | 0 | Y | 0 | 0 | 0 | 0 | 0 | CLEAR WIDTH; COUNTER SLOPE; CURB RUNNING SLOPE; DETECTABLE WARNING; LANDING LENGTH Y; LANDING SLOPE X; LANDING SLOPE (+) |  |  | 1 | [5 empty] | A | Environmental clearance at NTP
09100D00 | 23.23 | 3 | 2 | N CENTER ST.(S CENTER ST.) | 18830384 | 09100D00-23.23-3-2 | 45.3002 | -122.9697 | www.google.com/maps/place/45.300176,-122.969676001 | PACIFIC HIGHWAY WEST | OR99W | Newberg | YAMHILL | 2017-06-13 | 9 | 10.5 | 5.8 | None | 1 | 0.8 | 14.7 | 2.3 | 0 | 0 | 0 | 0 | 0 | 0 | N | 0 | 0 | 0 | 0 | 0 | CLEAR WIDTH; CURB RUNNING SLOPE; DETECTABLE WARNING; LANDING LENGTH Y; LANDING SLOPE X; LANDING SLOPE Y; LANDING WIDT(+) |  |  | 1 | [5 empty] | A | Environmental clearance at NTP
09100D00 | 23.23 | 4 | 1 | N CENTER ST.(S CENTER ST.) | 18830385 | 09100D00-23.23-4-1 | 45.3002 | -122.9694 | www.google.com/maps/place/45.3001639999,-122.969448 | PACIFIC HIGHWAY WEST | OR99W | Newberg | YAMHILL | 2017-06-13 | 3 | 3 | 7.4 | None | 1 | 3.8 | 12 | 3.1 | 0 | 0 | 0 | 0 | 0 | 0 | N | 3.7 | 6.4 | 7.6 | 1.6 | 3.7 | CLEAR WIDTH; CURB RUNNING SLOPE; DETECTABLE WARNING; GUTTER FLOW SLOPE; LANDING SLOPE X; LANDING WIDTH X; LIP HEIGHT;(+) |  |  | 2 | [5 empty] | A | Environmental clearance at NTP
09100I00 | 21.8 | 1 | 1 | BRUTSCHER ST. | 18830595 | 09100I00-21.8-1-1 | 45.3082 | -122.9419 | www.google.com/maps/place/45.3081720003,-122.941875 | PACIFIC HIGHWAY WEST | OR99W | Newberg | YAMHILL | 2017-06-01 | 8.8 | 7 | 0.5 | Incorrectly Installed Truncated Domes | 0.5 | 1.2 | 20.2 | -1.4 | 0 | 0 | 0 | 0 | 0 | 0 | N | 4.8 | 4 | 0.7 | 3.8 | 4 | CURB RUNNING SLOPE; DETECTABLE WARNING; LANDING SLOPE Y; LIP HEIGHT; RUNNING SLOPE 1 |  |  | 1 | [5 empty] | A | Environmental clearance at NTP
09100I00 | 21.8 | 1 | 2 | BRUTSCHER ST. | 18830596 | 09100I00-21.8-1-2 | 45.3082 | -122.9419 | www.google.com/maps/place/45.3081720003,-122.941875 | PACIFIC HIGHWAY WEST | OR99W | Newberg | YAMHILL | 2017-06-01 | 8.8 | 6.8 | 0.6 | Truncated Domes | 0 | 0.6 | 12.7 | -2.3 | 0 | 0 | 0 | 0 | 0 | 0 | N | 4.5 | 4.3 | 1.8 | 3.1 | 4.3 | ISSUE IN COMMENT; CURB RUNNING SLOPE; LANDING SLOPE Y; RUNNING SLOPE 1 |  |  | 1 | [5 empty] | A | Environmental clearance at NTP
09100I00 | 21.8 | 2 | 1 | BRUTSCHER ST. | 18830597 | 09100I00-21.8-2-1 | 45.308 | -122.9422 | www.google.com/maps/place/45.3080230004,-122.942205 | PACIFIC HIGHWAY WEST | OR99W | Newberg | YAMHILL | 2017-06-01 | 6.4 | 6.7 | 6.4 | Incorrectly Installed Truncated Domes | 1 | 6.8 | 10.2 | 2.2 | 7.7 | 6.2 | 3.4 | 6.4 | 5.2 | 1.4 | Y | 3.7 | 3.6 | 6.8 | 0.5 | 3.6 | CLEAR WIDTH; CURB RUNNING SLOPE; DETECTABLE WARNING; GUTTER FLOW SLOPE; LANDING LENGTH Y; LANDING SLOPE X; LANDING WI(+) |  |  | 1 | [5 empty] | A | Environmental clearance at NTP
09100I00 | 21.8 | 2 | 2 | BRUTSCHER ST. | 18830598 | 09100I00-21.8-2-2 | 45.308 | -122.9422 | www.google.com/maps/place/45.3080230004,-122.942205 | PACIFIC HIGHWAY WEST | OR99W | Newberg | YAMHILL | 2017-06-01 | 10.2 | 5.9 | 1.2 | Truncated Domes | 2 | 2.7 | 8.2 | 1.1 | 0 | 0 | 0 | 0 | 0 | 0 | Y | 4.1 | 5.3 | 3.2 | 2.7 | 4.1 | LANDING SLOPE X; LANDING SLOPE Y; LIP HEIGHT; RUNNING SLOPE 1 |  |  | 1 | [5 empty] | A | Environmental clearance at NTP
09100I00 | 21.8 | 3 | 1 | BRUTSCHER ST. | 18830599 | 09100I00-21.8-3-1 | 45.3077 | -122.9421 | www.google.com/maps/place/45.3077100004,-122.942126 | PACIFIC HIGHWAY WEST | OR99W | Newberg | YAMHILL | 2017-06-01 | 3.7 | 9.2 | 1.9 | Truncated Domes | 1 | 0.4 | 12.8 | 2.6 | 0 | 0 | 0 | 0 | 0 | 0 | N | 3.6 | 3.7 | 3.2 | 4 | 3.6 | CLEAR WIDTH; CURB RUNNING SLOPE; LANDING LENGTH Y; LANDING SLOPE X; LANDING SLOPE Y; LANDING WIDTH X; LIP HEIGHT |  |  | 1 | [5 empty] | A | Environmental clearance at NTP
09100I00 | 21.8 | 3 | 2 | BRUTSCHER ST. | 18830600 | 09100I00-21.8-3-2 | 45.3077 | -122.9421 | www.google.com/maps/place/45.3077100004,-122.942126 | PACIFIC HIGHWAY WEST | OR99W | Newberg | YAMHILL | 2017-06-01 | 4.3 | 7.2 | 0.1 | Incorrectly Installed Truncated Domes | 0.5 | 2 | 4.4 | 3.3 | 0 | 0 | 0 | 0 | 0 | 0 | N | 3.5 | 5.2 | 1.6 | 3 | 3.5 | CLEAR WIDTH; DETECTABLE WARNING; LANDING SLOPE Y; LANDING WIDTH X; LIP HEIGHT |  |  | 1 | [5 empty] | A | Environmental clearance at NTP
09100I00 | 21.8 | 4 | 1 | BRUTSCHER ST. | 18830601 | 09100I00-21.8-4-1 | 45.3079 | -122.9418 | www.google.com/maps/place/45.3078549998,-122.941808 | PACIFIC HIGHWAY WEST | OR99W | Newberg | YAMHILL | 2017-06-01 | 13.1 | 5 | 9.8 | Incorrectly Installed Truncated Domes | 0.5 | 5.7 | 11.5 | 5.5 | 0 | 0 | 0 | 0 | 0 | 0 | Y | 0 | 0 | 0 | 0 | 0 | CLEAR WIDTH; ISSUE IN COMMENT; COUNTER SLOPE; CURB RUNNING SLOPE; DETECTABLE WARNING; GUTTER FLOW SLOPE; LANDING LENG(+) |  |  | 1 | [5 empty] | A | Environmental clearance at NTP
09100I00 | 21.8 | 4 | 2 | BRUTSCHER ST. | 18830602 | 09100I00-21.8-4-2 | 45.3079 | -122.9418 | www.google.com/maps/place/45.3078549998,-122.941808 | PACIFIC HIGHWAY WEST | OR99W | Newberg | YAMHILL | 2017-06-01 | 13.5 | 4.9 | 4.3 | Truncated Domes | 0 | 3 | 9.8 | 4.6 | 0 | 0 | 0 | 0 | 0 | 0 | N | 0 | 0 | 0 | 0 | 0 | CLEAR WIDTH; CURB RUNNING SLOPE; LANDING LENGTH Y; LANDING SLOPE X; LANDING SLOPE Y; LANDING WIDTH X; RUNNING SLOPE 1(+) |  |  | 1 | [5 empty] | A | Environmental clearance at NTP
09100I00 | 21.87 | 1 | 2 | N NEWALL RD. | 18830604 | 09100I00-21.87-1-2 | 45.3076 | -122.9436 | www.google.com/maps/place/45.3076229996,-122.943576 | PACIFIC HIGHWAY WEST | OR99W | Newberg | YAMHILL | 2019-10-09 | 1.5 | NULL | 1.7 | Incorrectly Installed Truncated Domes | 0.5 | 1.9 | 2.8 | 2 | 7.3 | 14.6 | 1.4 | 1.2 | 6.9 | 2 | Y | 6 | 5.8 | 1.7 | 1.5 | 5.8 | DETECTABLE WARNING; LIP HEIGHT |  |  | 1 | [5 empty] | A | Environmental clearance at NTP
09100I00 | 21.87 | 2 | 1 | N NEWALL RD. | 18830605 | 09100I00-21.87-2-1 | 45.3076 | -122.9437 | www.google.com/maps/place/45.307559,-122.943748 | PACIFIC HIGHWAY WEST | OR99W | Newberg | YAMHILL | 2019-10-09 | 1.8 | NULL | 1.9 | Incorrectly Installed Truncated Domes | 0.5 | 1.4 | 1.4 | 2.7 | 6.2 | 7.7 | 1.3 | 7.1 | 7.8 | 2.2 | Y | 6 | 5.8 | 1.9 | 1.8 | 5.8 | DETECTABLE WARNING; LIP HEIGHT; CROSS SLOPE 3 |  |  | 1 | [5 empty] | A | Environmental clearance at NTP
09100I00 | 22.05 | 2 | 1 | HWY. 039 (N SPRINGBROOK RD.) M.P. 60.88 | 18830623 | 09100I00-22.05-2-1 | 45.3066 | -122.9472 | www.google.com/maps/place/45.3065640004,-122.947175 | PACIFIC HIGHWAY WEST | OR99W | Newberg | YAMHILL | 2019-10-09 | 7.5 | 9.4 | 0.7 | Incorrectly Installed Truncated Domes | 0 | 1.2 | 5.7 | 3.9 | 5.2 | 15.8 | 0.7 | 6.8 | 3.3 | 1.4 | N | 4.9 | 5.2 | 1.5 | 3.2 | 4.5 | DETECTABLE WARNING; LANDING SLOPE Y |  |  | 1 | [5 empty] | A | Environmental clearance at NTP
09100I00 | 22.05 | 2 | 2 | HWY. 039 (N SPRINGBROOK RD.) M.P. 60.88 | 18830624 | 09100I00-22.05-2-2 | 45.3066 | -122.9472 | www.google.com/maps/place/45.3065640004,-122.947175 | PACIFIC HIGHWAY WEST | OR99W | Newberg | YAMHILL | 2019-10-09 | 8.2 | 8.5 | 2.2 | Truncated Domes | 0.5 | 1.5 | 6.8 | 4.2 | 0 | 0 | 0 | 0 | 0 | 0 | N | 5.1 | 6.1 | 1.2 | 1.2 | 5.1 | LIP HEIGHT; CROSS SLOPE 1 |  |  | 1 | [5 empty] | A | Environmental clearance at NTP
09100I00 | 22.05 | 3 | 1 | HWY. 039 (N SPRINGBROOK RD.) M.P. 60.88 | 18830625 | 09100I00-22.05-3-1 | 45.3061 | -122.9472 | www.google.com/maps/place/45.3060749999,-122.94723 | PACIFIC HIGHWAY WEST | OR99W | Newberg | YAMHILL | 2019-10-09 | 2.4 | NULL | 2.4 | Incorrectly Installed Truncated Domes | 0.5 | 2.6 | 4.3 | 4.4 | 8.5 | 16.1 | 2.4 | 2.5 | 9.4 | 1.7 | Y | 6 | 5.9 | 2.4 | 2.4 | 5.9 | DETECTABLE WARNING; LANDING SLOPE X; LANDING SLOPE Y; LIP HEIGHT; RUNNING SLOPE 1; RUNNING SLOPE 2; CROSS SLOPE 1; CR(+) |  |  | 1 | [5 empty] | A | Environmental clearance at NTP
09100I00 | 22.05 | 3A | 1 | HWY. 039 (N SPRINGBROOK RD.) M.P. 60.88 | 18830626 | 09100I00-22.05-3A -1 | 45.3062 | -122.9471 | www.google.com/maps/place/45.3061990001,-122.947113 | PACIFIC HIGHWAY WEST | OR99W | Newberg | YAMHILL | 2019-10-09 | 2.7 | NULL | 2.2 | Incorrectly Installed Truncated Domes | 0 | 4.9 | 0 | -1.6 | 0 | 0 | 0 | 0 | 0 | 0 | N | 5 | 5.9 | 5.4 | 3.3 | 5 | DETECTABLE WARNING; LANDING SLOPE X; LANDING SLOPE Y |  |  | 1 | [5 empty] | A | Environmental clearance at NTP
09100I00 | 22.05 | 3A | 2 | HWY. 039 (N SPRINGBROOK RD.) M.P. 60.88 | 18830627 | 09100I00-22.05-3A -2 | 45.3062 | -122.9471 | www.google.com/maps/place/45.3061990001,-122.947113 | PACIFIC HIGHWAY WEST | OR99W | Newberg | YAMHILL | 2019-10-09 | 3.1 | NULL | 3.6 | Incorrectly Installed Truncated Domes | 0 | 2.8 | 0 | -1.9 | 0 | 0 | 0 | 0 | 0 | 0 | N | 5 | 5.9 | 5.4 | 3.3 | 5 | DETECTABLE WARNING; LANDING SLOPE X; LANDING SLOPE Y |  |  | 1 | [5 empty] | A | Environmental clearance at NTP
09100I00 | 22.05 | 3A | 3 | HWY. 039 (N SPRINGBROOK RD.) M.P. 60.88 | 18830628 | 09100I00-22.05-3A -3 | 45.3062 | -122.9471 | www.google.com/maps/place/45.3061990001,-122.947113 | PACIFIC HIGHWAY WEST | OR99W | Newberg | YAMHILL | 2019-10-09 | 4.9 | NULL | 2.4 | Incorrectly Installed Truncated Domes | 0 | 1.1 | 0 | 5.5 | 0 | 0 | 0 | 0 | 0 | 0 | Y | 5.9 | 5 | 3.3 | 5.4 | 5 | COUNTER SLOPE; DETECTABLE WARNING; LANDING SLOPE X; LANDING SLOPE Y |  |  | 1 | [5 empty] | A | Environmental clearance at NTP
09100I00 | 22.05 | 4 | 2 | HWY. 039 (N SPRINGBROOK RD.) M.P. 60.88 | 18830630 | 09100I00-22.05-4-2 | 45.3063 | -122.9466 | www.google.com/maps/place/45.3063189997,-122.946644 | PACIFIC HIGHWAY WEST | OR99W | Newberg | YAMHILL | 2019-10-09 | 7.8 | 6.1 | 2.3 | Truncated Domes | 0.5 | 1.9 | 5.3 | 5.2 | 0 | 0 | 0 | 0 | 0 | 0 | N | 5.1 | 12.5 | 1.9 | 2.5 | 5.1 | COUNTER SLOPE; LANDING SLOPE Y; LIP HEIGHT; CROSS SLOPE 1 |  |  | 1 | [5 empty] | A | Environmental clearance at NTP
09100I00 | 22.21 | 1 | 1 | N DEBORAH RD. | 18830631 | 09100I00-22.21-1-1 | 45.3057 | -122.9497 | www.google.com/maps/place/45.3057289996,-122.949672999 | PACIFIC HIGHWAY WEST | OR99W | Newberg | YAMHILL | 2017-06-05 | 1.4 | NULL | 0.9 | None | 2 | 0.8 | 11.2 | -0.6 | 6.4 | 7.9 | 1.9 | 6.8 | 7.9 | 2.2 | N | 5.3 | 6 | 0.9 | 1.4 | 5 | CURB RUNNING SLOPE; DETECTABLE WARNING; LIP HEIGHT; CROSS SLOPE 3 |  |  | 1 | [5 empty] | A | Environmental clearance at NTP
09100I00 | 22.21 | 1 | 2 | N DEBORAH RD. | 18830632 | 09100I00-22.21-1-2 | 45.3057 | -122.9497 | www.google.com/maps/place/45.3057289996,-122.949672999 | PACIFIC HIGHWAY WEST | OR99W | Newberg | YAMHILL | 2017-06-05 | 2.5 | NULL | 2.5 | None | 2 | 1.6 | 9.2 | 2.3 | 9.6 | 7.8 | 1 | 5.6 | 7.7 | 3.1 | N | 5.6 | 6 | 2.5 | 2.5 | 5.6 | CURB RUNNING SLOPE; DETECTABLE WARNING; LANDING SLOPE X; LANDING SLOPE Y; LIP HEIGHT; RUNNING SLOPE 1; RUNNING SLOPE (+) |  |  | 1 | [5 empty] | A | Environmental clearance at NTP
09100I00 | 22.21 | 2 | 1 | N DEBORAH RD. | 18830633 | 09100I00-22.21-2-1 | 45.3057 | -122.9499 | www.google.com/maps/place/45.3056600001,-122.949920001 | PACIFIC HIGHWAY WEST | OR99W | Newberg | YAMHILL | 2016-07-29 | 3.8 | NULL | 6.1 | None | 0.5 | 8.7 | 9.3 | 3.4 | 3.8 | 7.8 | 3.2 | 11.9 | 7.9 | 3.1 | N | 6 | 6 | 6.1 | 3.8 | 6 | CURB RUNNING SLOPE; DETECTABLE WARNING; GUTTER FLOW SLOPE; LANDING SLOPE X; LANDING SLOPE Y; LIP HEIGHT; RUNNING SLOP(+) |  |  | 1 | [5 empty] | A | Environmental clearance at NTP
09100I00 | 22.21 | 2 | 2 | N DEBORAH RD. | 18830634 | 09100I00-22.21-2-2 | 45.3057 | -122.9499 | www.google.com/maps/place/45.3056600001,-122.949920001 | PACIFIC HIGHWAY WEST | OR99W | Newberg | YAMHILL | 2016-07-29 | 3.7 | NULL | 1.5 | None | 1 | 0.1 | 10.7 | 3.1 | 6.2 | 7.8 | 2.6 | 7.6 | 7.9 | 2.4 | N | 6 | 6 | 1.5 | 3.7 | 6 | CURB RUNNING SLOPE; DETECTABLE WARNING; LANDING SLOPE Y; LIP HEIGHT; RUNNING SLOPE 1; CROSS SLOPE 2; CROSS SLOPE 3 |  |  | 1 | [5 empty] | A | Environmental clearance at NTP
09100I00 | 22.21 | 3 | 1 | N DEBORAH RD. | 18830635 | 09100I00-22.21-3-1 | 45.3054 | -122.9499 | www.google.com/maps/place/45.3053680001,-122.949872 | PACIFIC HIGHWAY WEST | OR99W | Newberg | YAMHILL | 2016-07-29 | 3.6 | NULL | 3.5 | None | 2 | 2.3 | 8.6 | 8.7 | 9.7 | 8.6 | 2.2 | 3.5 | 6.8 | 3.1 | N | 3 | 6 | 3.5 | 3.6 | 3 | CLEAR WIDTH; COUNTER SLOPE; CURB RUNNING SLOPE; DETECTABLE WARNING; LANDING SLOPE X; LANDING SLOPE Y; LANDING WIDTH X(+) |  |  | 1 | [5 empty] | A | Environmental clearance at NTP
09100I00 | 22.21 | 3 | 2 | N DEBORAH RD. | 18830636 | 09100I00-22.21-3-2 | 45.3054 | -122.9499 | www.google.com/maps/place/45.3053680001,-122.949872 | PACIFIC HIGHWAY WEST | OR99W | Newberg | YAMHILL | 2016-07-29 | 3.3 | NULL | 10.1 | None | 1 | 9.2 | 7.9 | 4.5 | 19 | 8 | 2.1 | 2.5 | 8.4 | 2.3 | N | 4 | 6 | 10.1 | 3.3 | 4 | DETECTABLE WARNING; GUTTER FLOW SLOPE; LANDING SLOPE X; LANDING SLOPE Y; LIP HEIGHT; RUNNING SLOPE 1; RUNNING SLOPE 2(+) |  |  | 1 | [5 empty] | A | Environmental clearance at NTP
09100I00 | 22.21 | 4 | 1 | N DEBORAH RD. | 18830637 | 09100I00-22.21-4-1 | 45.3055 | -122.9496 | www.google.com/maps/place/45.3054600004,-122.949600001 | PACIFIC HIGHWAY WEST | OR99W | Newberg | YAMHILL | 2016-07-29 | 2.7 | NULL | 6.1 | None | 0.5 | 5.6 | 5.8 | 9.4 | 1.1 | 7.8 | 2.8 | 13.6 | 8.1 | 1.9 | Y | 4 | 5 | 6.1 | 2.7 | 4 | COUNTER SLOPE; DETECTABLE WARNING; GUTTER FLOW SLOPE; LANDING SLOPE X; LANDING SLOPE Y; LIP HEIGHT; RUNNING SLOPE 1; (+) |  |  | 1 | [5 empty] | A | Environmental clearance at NTP
09100I00 | 22.21 | 4 | 2 | N DEBORAH RD. | 18830638 | 09100I00-22.21-4-2 | 45.3055 | -122.9496 | www.google.com/maps/place/45.3054600004,-122.949600001 | PACIFIC HIGHWAY WEST | OR99W | Newberg | YAMHILL | 2016-07-29 | 3.1 | NULL | 2.6 | None | 1 | 1.4 | 8.4 | 2.9 | 7.5 | 7.6 | 3 | 6.2 | 7.8 | 2.2 | N | 4 | 6 | 2.6 | 3.1 | 4 | CURB RUNNING SLOPE; DETECTABLE WARNING; LANDING SLOPE X; LANDING SLOPE Y; LIP HEIGHT; RUNNING SLOPE 1; CROSS SLOPE 1;(+) |  |  | 1 | [5 empty] | A | Environmental clearance at NTP
09100I00 | 22.45 | 1 | 1 | N ELLIOT RD. | 18830639 | 09100I00-22.45-1-1 | 45.3043 | -122.9543 | www.google.com/maps/place/45.3043219996,-122.954254 | PACIFIC HIGHWAY WEST | OR99W | Newberg | YAMHILL | 2017-06-05 | 8.1 | 9.6 | 1 | None | 1 | 0.3 | 2.4 | -1.8 | 0 | 0 | 0 | 0 | 0 | 0 | N | 4 | 4.6 | 1.3 | 3.2 | 2.3 | CLEAR WIDTH; DETECTABLE WARNING; LANDING SLOPE Y; LIP HEIGHT |  |  | 1 | [5 empty] | A | Environmental clearance at NTP
09100I00 | 22.45 | 1 | 2 | N ELLIOT RD. | 18830640 | 09100I00-22.45-1-2 | 45.3043 | -122.9543 | www.google.com/maps/place/45.3043219996,-122.954254 | PACIFIC HIGHWAY WEST | OR99W | Newberg | YAMHILL | 2017-06-05 | 8.7 | 9.5 | 1 | None | 0 | 1.9 | 1 | -0.3 | 0 | 0 | 0 | 0 | 0 | 0 | N | 3.9 | 4.3 | 3 | 2.5 | 3.6 | CLEAR WIDTH; DETECTABLE WARNING; LANDING SLOPE X; LANDING SLOPE Y; LANDING WIDTH X; RUNNING SLOPE 1 |  |  | 1 | [5 empty] | A | Environmental clearance at NTP
09100I00 | 22.45 | 3 | 1 | N ELLIOT RD. | 18830643 | 09100I00-22.45-3-1 | 45.3039 | -122.9545 | www.google.com/maps/place/45.3039350001,-122.954471001 | PACIFIC HIGHWAY WEST | OR99W | Newberg | YAMHILL | 2016-07-29 | 7 | 9.6 | 3.2 | None | 1 | 4.7 | 3.2 | 3.6 | 0 | 0 | 0 | 0 | 0 | 0 | N | 4 | 6 | 3.5 | 2.2 | 3 | CLEAR WIDTH; DETECTABLE WARNING; LANDING SLOPE X; LANDING SLOPE Y; LIP HEIGHT; CROSS SLOPE 1 |  |  | 1 | [5 empty] | A | Environmental clearance at NTP
09100I00 | 22.45 | 3 | 2 | N ELLIOT RD. | 18830644 | 09100I00-22.45-3-2 | 45.3039 | -122.9545 | www.google.com/maps/place/45.3039350001,-122.954471001 | PACIFIC HIGHWAY WEST | OR99W | Newberg | YAMHILL | 2016-07-29 | 9.6 | 9.7 | 2.9 | None | 1 | 4 | 2.6 | 6.1 | 0 | 0 | 0 | 0 | 0 | 0 | N | 4 | 4 | 4 | 4 | 3 | CLEAR WIDTH; COUNTER SLOPE; DETECTABLE WARNING; LANDING SLOPE X; LANDING SLOPE Y; LIP HEIGHT; PHYSICAL CONDITION; RUN(+) |  |  | 1 | [5 empty] | A | Environmental clearance at NTP
09100I00 | 22.45 | 4 | 1 | N ELLIOT RD. | 18830645 | 09100I00-22.45-4-1 | 45.304 | -122.9542 | www.google.com/maps/place/45.3040249996,-122.954172 | PACIFIC HIGHWAY WEST | OR99W | Newberg | YAMHILL | 2017-02-15 | 19 | NULL | 1.6 | Truncated Domes | 0 | 1.5 | 2.1 | 1.8 | 8.1 | 9.2 | 1.8 | 1.7 | 5.9 | 0.4 | N | 4.9 | 5.7 | 1.6 | 1.9 | 4.9 | RUNNING SLOPE 1 |  |  | 1 | [5 empty] | A | Environmental clearance at NTP
09100I00 | 22.45 | 4 | 2 | N ELLIOT RD. | 18830646 | 09100I00-22.45-4-2 | 45.304 | -122.9542 | www.google.com/maps/place/45.3040249996,-122.954172 | PACIFIC HIGHWAY WEST | OR99W | Newberg | YAMHILL | 2017-02-15 | 1.6 | NULL | 0.4 | Truncated Domes | 0 | 0.5 | 2.7 | 3.6 | 6.4 | 7.3 | 2.5 | 7.7 | 7.3 | 1.6 | N | 5 | 4.4 | 0.4 | 1.6 | 4.4 | CROSS SLOPE 2 |  |  | 1 | [5 empty] | A | Environmental clearance at NTP
09100I00 | 22.64 | 1 | 1 | HULET AVE. | 18830647 | 09100I00-22.64-1-1 | 45.3032 | -122.9578 | www.google.com/maps/place/45.3031980002,-122.957808 | PACIFIC HIGHWAY WEST | OR99W | Newberg | YAMHILL | 2016-08-01 | 5.8 | 5.4 | 2.2 | None | 2 | 2.6 | 11.8 | -4.6 | 0 | 0 | 0 | 0 | 0 | 0 | Y | 0 | 0 | 0 | 0 | 0 | CLEAR WIDTH; CURB RUNNING SLOPE; DETECTABLE WARNING; GUTTER FLOW SLOPE; LANDING LENGTH Y; LANDING WIDTH X; LIP HEIGHT(+) |  |  | 2 | [5 empty] | A | Environmental clearance at NTP
09100I00 | 22.64 | 2 | 1 | HULET AVE. | 18830648 | 09100I00-22.64-2-1 | 45.3031 | -122.958 | www.google.com/maps/place/45.3031069998,-122.958045 | PACIFIC HIGHWAY WEST | OR99W | Newberg | YAMHILL | 2016-08-01 | 3.3 | NULL | 1.9 | None | 2 | 0.6 | 9.2 | 2.7 | 9.7 | 7.8 | 2.7 | 7.7 | 8 | 4.6 | N | 6 | 6 | 1.9 | 3.3 | 6 | CURB RUNNING SLOPE; DETECTABLE WARNING; LANDING SLOPE Y; LIP HEIGHT; RUNNING SLOPE 1; RUNNING SLOPE 2; CROSS SLOPE 2;(+) |  |  | 2 | [5 empty] | A | Environmental clearance at NTP
09100I00 | 22.64 | 3 | 1 | HULET AVE. | 18830649 | 09100I00-22.64-3-1 | 45.3029 | -122.9579 | www.google.com/maps/place/45.3028830001,-122.957932 | PACIFIC HIGHWAY WEST | OR99W | Newberg | YAMHILL | 2016-08-01 | NULL | NULL | NULL | 0 | 0 | 0 | 0 | 0 | 0 | 0 | 0 | 0 | 0 | 0 | 0 | 0 | 0 | 0 | 0 | 0 | Needed & Missing Ramp |  |  | 1 | [5 empty] | A | Environmental clearance at NTP
09100I00 | 22.64 | 4 | 1 | HULET AVE. | 18830650 | 09100I00-22.64-4-1 | 45.303 | -122.9577 | www.google.com/maps/place/45.3029729999,-122.957666 | PACIFIC HIGHWAY WEST | OR99W | Newberg | YAMHILL | 2016-08-01 | NULL | NULL | NULL | 0 | 0 | 0 | 0 | 0 | 0 | 0 | 0 | 0 | 0 | 0 | 0 | 0 | 0 | 0 | 0 | 0 | Needed & Missing Ramp |  |  | 1 | [5 empty] | A | Environmental clearance at NTP
09100I00 | 22.7 | 1 | 1 | SITKA AVE. | 18830651 | 09100I00-22.7-1-1 | 45.3029 | -122.9588 | www.google.com/maps/place/45.3028569997,-122.95885 | PACIFIC HIGHWAY WEST | OR99W | Newberg | YAMHILL | 2017-06-05 | 2.2 | NULL | 2.2 | None | 2 | 0.4 | 10 | -4.3 | 11.3 | 8 | 1.7 | 6.5 | 7.8 | 3 | Y | 5.2 | 5.2 | 2.2 | 2.2 | 5.2 | CURB RUNNING SLOPE; DETECTABLE WARNING; LANDING SLOPE X; LANDING SLOPE Y; LIP HEIGHT; RUNNING SLOPE 1; RUNNING SLOPE (+) |  |  | 2 | [5 empty] | A | Environmental clearance at NTP
09100I00 | 22.7 | 2 | 1 | SITKA AVE. | 18830652 | 09100I00-22.7-2-1 | 45.3028 | -122.9591 | www.google.com/maps/place/45.3027910001,-122.959066 | PACIFIC HIGHWAY WEST | OR99W | Newberg | YAMHILL | 2017-06-05 | 2.4 | NULL | 0.6 | None | 2 | 2.4 | 11.2 | 4.6 | 6.4 | 8.1 | 2.7 | 8.1 | 8.1 | 2.8 | N | 5.4 | 5.9 | 0.6 | 2.4 | 5.4 | CURB RUNNING SLOPE; DETECTABLE WARNING; GUTTER FLOW SLOPE; LANDING SLOPE Y; LIP HEIGHT; RUNNING SLOPE 1; CROSS SLOPE (+) |  |  | 2 | [5 empty] | A | Environmental clearance at NTP
09100I00 | 22.7 | 4 | 1 | SITKA AVE. | 18830653 | 09100I00-22.7-4-1 | 45.3026 | -122.9587 | www.google.com/maps/place/45.3026260002,-122.958695 | PACIFIC HIGHWAY WEST | OR99W | Newberg | YAMHILL | 2016-08-01 | NULL | NULL | NULL | 0 | 0 | 0 | 0 | 0 | 0 | 0 | 0 | 0 | 0 | 0 | 0 | 0 | 0 | 0 | 0 | 0 | Needed & Missing Ramp |  |  | 1 | [5 empty] | A | Environmental clearance at NTP
09100I00 | 22.8 | 1 | 1 | N EVEREST RD. | 18830654 | 09100I00-22.8-1-1 | 45.3022 | -122.9608 | www.google.com/maps/place/45.3021630004,-122.960769 | PACIFIC HIGHWAY WEST | OR99W | Newberg | YAMHILL | 2016-08-01 | NULL | NULL | NULL | 0 | 0 | 0 | 0 | 0 | 0 | 0 | 0 | 0 | 0 | 0 | 0 | 0 | 0 | 0 | 0 | 0 | Needed & Missing Ramp |  |  | 1 | [5 empty] | A | Environmental clearance at NTP
09100I00 | 22.8 | 2 | 1 | N EVEREST RD. | 18830655 | 09100I00-22.8-2-1 | 45.3021 | -122.961 | www.google.com/maps/place/45.3020899996,-122.960971 | PACIFIC HIGHWAY WEST | OR99W | Newberg | YAMHILL | 2016-08-01 | NULL | NULL | NULL | 0 | 0 | 0 | 0 | 0 | 0 | 0 | 0 | 0 | 0 | 0 | 0 | 0 | 0 | 0 | 0 | 0 | Needed & Missing Ramp |  |  | 1 | [5 empty] | A | Environmental clearance at NTP
09100I00 | 22.8 | 3 | 1 | N EVEREST RD. | 18830656 | 09100I00-22.8-3-1 | 45.3019 | -122.9608 | www.google.com/maps/place/45.3018740001,-122.960835 | PACIFIC HIGHWAY WEST | OR99W | Newberg | YAMHILL | 2016-08-01 | 4.3 | NULL | 3.9 | None | 2 | 1.6 | 4.8 | -2.8 | 7.4 | 7.4 | 5 | 4.8 | 7.3 | 2.8 | Y | 5 | 6 | 3.9 | 4.3 | 5 | DETECTABLE WARNING; LANDING SLOPE X; LANDING SLOPE Y; LIP HEIGHT; RUNNING SLOPE 1; CROSS SLOPE 1; CROSS SLOPE 2; CROS(+) |  |  | 2 | [5 empty] | A | Environmental clearance at NTP
09100I00 | 22.8 | 4 | 1 | N EVEREST RD. | 18830657 | 09100I00-22.8-4-1 | 45.3019 | -122.9606 | www.google.com/maps/place/45.3019499999,-122.960627 | PACIFIC HIGHWAY WEST | OR99W | Newberg | YAMHILL | 2016-08-01 | 2.7 | NULL | 8.8 | None | 2 | 7.3 | 1.7 | 6.2 | 1.1 | 8.1 | 1.7 | 14.3 | 7.5 | 2.4 | N | 6 | 6 | 8.8 | 2.7 | 6 | COUNTER SLOPE; DETECTABLE WARNING; GUTTER FLOW SLOPE; LANDING SLOPE X; LANDING SLOPE Y; LIP HEIGHT; RUNNING SLOPE 1; (+) |  |  | 2 | [5 empty] | A | Environmental clearance at NTP
09100I00 | 22.89 | 1 | 1 | HWY. 140 (N VILLA RD.) M.P. 20.73 | 18830658 | 09100I00-22.89-1-1 | 45.3017 | -122.9624 | www.google.com/maps/place/45.3017089997,-122.962401 | PACIFIC HIGHWAY WEST | OR99W | Newberg | YAMHILL | 2016-08-01 | 6.5 | 8.7 | 5.6 | None | 2 | 5.4 | 8.3 | 3.5 | 0 | 0 | 0 | 0 | 0 | 0 | N | 4 | 7 | 5.5 | 1.9 | 4 | DETECTABLE WARNING; GUTTER FLOW SLOPE; LANDING SLOPE X; LIP HEIGHT; CROSS SLOPE 1 |  |  | 1 | [5 empty] | A | Environmental clearance at NTP
09100I00 | 22.89 | 1 | 2 | HWY. 140 (N VILLA RD.) M.P. 20.73 | 18830659 | 09100I00-22.89-1-2 | 45.3017 | -122.9624 | www.google.com/maps/place/45.3017089997,-122.962401 | PACIFIC HIGHWAY WEST | OR99W | Newberg | YAMHILL | 2016-08-01 | 7.5 | 8.8 | 7.1 | None | 1 | 7.5 | 6 | 4.1 | 0 | 0 | 0 | 0 | 0 | 0 | N | 5 | 7 | 7.6 | 4.8 | 4 | DETECTABLE WARNING; GUTTER FLOW SLOPE; LANDING SLOPE X; LANDING SLOPE Y; LIP HEIGHT; CROSS SLOPE 1 |  |  | 1 | [5 empty] | A | Environmental clearance at NTP
09100I00 | 22.89 | 2 | 1 | HWY. 140 (N VILLA RD.) M.P. 20.73 | 18830660 | 09100I00-22.89-2-1 | 45.3015 | -122.9628 | www.google.com/maps/place/45.301537,-122.962783 | PACIFIC HIGHWAY WEST | OR99W | Newberg | YAMHILL | 2016-08-01 | 7.3 | 9.1 | 3 | None | 1 | 2.2 | 16.4 | 4.9 | 0 | 0 | 0 | 0 | 0 | 0 | N | 4 | 4 | 3.1 | 2.7 | 3 | CLEAR WIDTH; CURB RUNNING SLOPE; DETECTABLE WARNING; LANDING SLOPE X; LANDING SLOPE Y; LIP HEIGHT; CROSS SLOPE 1 |  |  | 1 | [5 empty] | A | Environmental clearance at NTP
09100I00 | 22.89 | 2 | 2 | HWY. 140 (N VILLA RD.) M.P. 20.73 | 18830661 | 09100I00-22.89-2-2 | 45.3015 | -122.9628 | www.google.com/maps/place/45.301537,-122.962783 | PACIFIC HIGHWAY WEST | OR99W | Newberg | YAMHILL | 2016-08-01 | 7.6 | 9 | 2 | None | 2 | 1.2 | 5.9 | -0.8 | 0 | 0 | 0 | 0 | 0 | 0 | N | 4 | 6 | 1.9 | 1.9 | 3 | CLEAR WIDTH; DETECTABLE WARNING; LIP HEIGHT |  |  | 1 | [5 empty] | A | Environmental clearance at NTP
09100I00 | 22.89 | 3 | 1 | HWY. 140 (N VILLA RD.) M.P. 20.73 | 18830662 | 09100I00-22.89-3-1 | 45.3013 | -122.9625 | www.google.com/maps/place/45.3012820001,-122.962538 | PACIFIC HIGHWAY WEST | OR99W | Newberg | YAMHILL | 2016-08-01 | 9.8 | 9.3 | 0.3 | None | 1 | 0.5 | 3.8 | 3 | 0 | 0 | 0 | 0 | 0 | 0 | N | 4 | 4 | 2.8 | 2.5 | 3 | CLEAR WIDTH; DETECTABLE WARNING; LANDING SLOPE X; LANDING SLOPE Y; LIP HEIGHT; RUNNING SLOPE 1 |  |  | 1 | [5 empty] | A | Environmental clearance at NTP
09100I00 | 22.89 | 3 | 2 | HWY. 140 (N VILLA RD.) M.P. 20.73 | 18830663 | 09100I00-22.89-3-2 | 45.3013 | -122.9625 | www.google.com/maps/place/45.3012820001,-122.962538 | PACIFIC HIGHWAY WEST | OR99W | Newberg | YAMHILL | 2016-08-01 | 9.8 | 9.3 | 3.4 | None | 1 | 3.2 | 2.3 | 5.8 | 0 | 0 | 0 | 0 | 0 | 0 | N | 4 | 4 | 2.5 | 2 | 3 | CLEAR WIDTH; COUNTER SLOPE; DETECTABLE WARNING; LANDING SLOPE X; LIP HEIGHT; RUNNING SLOPE 1; CROSS SLOPE 1 |  |  | 1 | [5 empty] | A | Environmental clearance at NTP
09100I00 | 22.89 | 4 | 1 | HWY. 140 (N VILLA RD.) M.P. 20.73 | 18830664 | 09100I00-22.89-4-1 | 45.3014 | -122.9621 | www.google.com/maps/place/45.3013899997,-122.962136 | PACIFIC HIGHWAY WEST | OR99W | Newberg | YAMHILL | 2016-08-01 | 7.9 | 10 | 7.4 | None | 1 | 4.7 | 8.8 | 2.7 | 0 | 0 | 0 | 0 | 0 | 0 | N | 4 | 7 | 7.7 | 1.7 | 4 | CURB RUNNING SLOPE; DETECTABLE WARNING; LANDING SLOPE X; LIP HEIGHT; CROSS SLOPE 1 |  |  | 1 | [5 empty] | A | Environmental clearance at NTP
09100I00 | 22.89 | 4 | 2 | HWY. 140 (N VILLA RD.) M.P. 20.73 | 18830665 | 09100I00-22.89-4-2 | 45.3014 | -122.9621 | www.google.com/maps/place/45.3013899997,-122.962136 | PACIFIC HIGHWAY WEST | OR99W | Newberg | YAMHILL | 2016-08-01 | 9.3 | 9.6 | 5.7 | None | 1 | 2.7 | 0.1 | 2.7 | 0 | 0 | 0 | 0 | 0 | 0 | N | 4 | 5 | 4.2 | 2.5 | 4 | DETECTABLE WARNING; LANDING SLOPE X; LANDING SLOPE Y; LIP HEIGHT; RUNNING SLOPE 1; CROSS SLOPE 1 |  |  | 1 | [5 empty] | A | Environmental clearance at NTP
09100I00 | 23.2 | 1 | 1 | N RIVER ST. (S RIVER ST.) | 18830672 | 09100I00-23.2-1-1 | 45.3005 | -122.9684 | www.google.com/maps/place/45.300522,-122.968431 | PACIFIC HIGHWAY WEST | OR99W | Newberg | YAMHILL | 2016-08-01 | 5 | NULL | 1 | None | 1 | 1 | 10.5 | 7.2 | 5.3 | 9.1 | 3.6 | 8 | 8.1 | 4.5 | Y | 5 | 6 | 1 | 5 | 5 | COUNTER SLOPE; CURB RUNNING SLOPE; DETECTABLE WARNING; LANDING SLOPE Y; LIP HEIGHT; RUNNING SLOPE 1; CROSS SLOPE 2; C(+) |  |  | 1 | [5 empty] | A | Environmental clearance at NTP
09100I00 | 23.2 | 1 | 2 | N RIVER ST. (S RIVER ST.) | 18830673 | 09100I00-23.2-1-2 | 45.3005 | -122.9684 | www.google.com/maps/place/45.300522,-122.968431 | PACIFIC HIGHWAY WEST | OR99W | Newberg | YAMHILL | 2016-08-01 | 4.1 | NULL | 6.7 | None | 0 | 4.9 | 9.2 | 7.4 | 4.8 | 7.6 | 2.8 | 12.1 | 9 | 3.1 | Y | 4 | 6 | 6.7 | 4.1 | 4 | COUNTER SLOPE; CURB RUNNING SLOPE; DETECTABLE WARNING; LANDING SLOPE X; LANDING SLOPE Y; RUNNING SLOPE 1; RUNNING SLO(+) |  |  | 1 | [5 empty] | A | Environmental clearance at NTP
09100I00 | 23.2 | 2 | 1 | N RIVER ST. (S RIVER ST.) | 18830674 | 09100I00-23.2-2-1 | 45.3005 | -122.9686 | www.google.com/maps/place/45.300544,-122.968586 | PACIFIC HIGHWAY WEST | OR99W | Newberg | YAMHILL | 2017-06-07 | 11.8 | 7.9 | 2.3 | None | 2 | 1.5 | 3.6 | -2.4 | 0 | 0 | 0 | 0 | 0 | 0 | N | 3.6 | 4.9 | 3 | 3.6 | 3.6 | CLEAR WIDTH; DETECTABLE WARNING; LANDING SLOPE X; LANDING SLOPE Y; LANDING WIDTH X; LIP HEIGHT; RUNNING SLOPE 1; CROS(+) |  |  | 1 | [5 empty] | A | Environmental clearance at NTP
09100I00 | 23.2 | 2A | 2 | N RIVER ST. (S RIVER ST.) | 18830678 | 09100I00-23.2-2A -2 | 45.3003 | -122.9687 | www.google.com/maps/place/45.3003320002,-122.9687 | PACIFIC HIGHWAY WEST | OR99W | Newberg | YAMHILL | 2016-08-01 | 3.5 | 6.8 | 3.6 | None | 1 | 2.1 | 4.8 | 4.4 | 0 | 0 | 0 | 0 | 0 | 0 | Y | 5 | 6 | 4.1 | 4 | 5 | DETECTABLE WARNING; LANDING SLOPE X; LANDING SLOPE Y; LIP HEIGHT; CROSS SLOPE 1 |  |  | 2 | [5 empty] | A | Environmental clearance at NTP
09100I00 | 23.2 | 2A | 3 | N RIVER ST. (S RIVER ST.) | 18830679 | 09100I00-23.2-2A -3 | 45.3003 | -122.9687 | www.google.com/maps/place/45.3003320002,-122.9687 | PACIFIC HIGHWAY WEST | OR99W | Newberg | YAMHILL | 2016-08-01 | 4.8 | 8.1 | 0.5 | None | 1 | 0.7 | 4.7 | -4.2 | 0 | 0 | 0 | 0 | 0 | 0 | N | 6 | 5 | 0.5 | 4.8 | 5 | DETECTABLE WARNING; LANDING SLOPE Y; LIP HEIGHT |  |  | 1 | [5 empty] | A | Environmental clearance at NTP
09100I00 | 23.2 | 3 | 1 | N RIVER ST. (S RIVER ST.) | 18830680 | 09100I00-23.2-3-1 | 45.3001 | -122.9687 | www.google.com/maps/place/45.3001440003,-122.968711 | PACIFIC HIGHWAY WEST | OR99W | Newberg | YAMHILL | 2016-08-01 | 8 | 9 | 4.5 | None | 1 | 4.6 | 15.9 | -0.9 | 0 | 0 | 0 | 0 | 0 | 0 | N | 4 | 4 | 5.9 | 2.6 | 3 | CLEAR WIDTH; CURB RUNNING SLOPE; DETECTABLE WARNING; LANDING SLOPE X; LANDING SLOPE Y; LIP HEIGHT; CROSS SLOPE 1 |  |  | 1 |  | Do not use ROW from Minthorn House property (tax lot) |  |  |  | A | Environmental clearance at NTP
09100I00 | 23.2 | 3 | 2 | N RIVER ST. (S RIVER ST.) | 18830681 | 09100I00-23.2-3-2 | 45.3001 | -122.9687 | www.google.com/maps/place/45.3001440003,-122.968711 | PACIFIC HIGHWAY WEST | OR99W | Newberg | YAMHILL | 2016-08-01 | 8.7 | 9 | 3 | None | 0.5 | 2.7 | 14.2 | 2.6 | 0 | 0 | 0 | 0 | 0 | 0 | N | 4 | 5 | 4.4 | 2.4 | 3 | CLEAR WIDTH; CURB RUNNING SLOPE; DETECTABLE WARNING; LANDING SLOPE X; LANDING SLOPE Y; LIP HEIGHT; RUNNING SLOPE 1; C(+) |  |  | 1 |  | Do not use ROW from Minthorn House property (tax lot) |  |  |  | A | Environmental clearance at NTP
09100I00 | 23.2 | 4 | 1 | N RIVER ST. (S RIVER ST.) | 18830682 | 09100I00-23.2-4-1 | 45.3002 | -122.9684 | www.google.com/maps/place/45.300151,-122.968413001 | PACIFIC HIGHWAY WEST | OR99W | Newberg | YAMHILL | 2017-06-07 | 1.1 | NULL | 2 | None | 2 | 2.2 | 5.1 | 4.7 | 9.8 | 7.9 | 1.6 | 3.8 | 7 | 1.5 | Y | 4.1 | 5.9 | 2 | 1.1 | 4.1 | ISSUE IN COMMENT; DETECTABLE WARNING; LIP HEIGHT; RUNNING SLOPE 2 |  |  | 1 |  | Do not use ROW from Hoover Park property (taxlot) |  | No impact if there is no ROW is take | ROW. Avoid Fee purchase or PE. Not anticipated | A | Environmental clearance at NTP
09100I00 | 23.2 | 4A | 2 | N RIVER ST. (S RIVER ST.) | 18830685 | 09100I00-23.2-4A -2 | 45.3003 | -122.9685 | www.google.com/maps/place/45.3003340001,-122.968487 | PACIFIC HIGHWAY WEST | OR99W | Newberg | YAMHILL | 2016-08-01 | 2.1 | NULL | 2 | None | 0 | 2.5 | 0 | 1.2 | 0 | 0 | 0 | 0 | 0 | 0 | Y | 6 | 6 | 0.5 | 2 | 5 | DETECTABLE WARNING |  |  | 1 | [5 empty] | A | Environmental clearance at NTP
09100I00 | 23.2 | 4A | 3 | N RIVER ST. (S RIVER ST.) | 18830686 | 09100I00-23.2-4A -3 | 45.3003 | -122.9685 | www.google.com/maps/place/45.3003340001,-122.968487 | PACIFIC HIGHWAY WEST | OR99W | Newberg | YAMHILL | 2016-08-01 | 1.9 | NULL | 2.4 | None | 1 | 2.4 | 0 | 0.9 | 0 | 0 | 0 | 0 | 0 | 0 | Y | 6 | 6 | 2 | 0.5 | 5 | DETECTABLE WARNING; LIP HEIGHT |  |  | 1 | [5 empty] | A | Environmental clearance at NTP
09100I00 | 23.26 | 1 | 1 | N CENTER ST. | 18830687 | 09100I00-23.26-1-1 | 45.3011 | -122.9695 | www.google.com/maps/place/45.3010629999,-122.969486999 | PACIFIC HIGHWAY WEST | OR99W | Newberg | YAMHILL | 2016-08-01 | 8.3 | 7.4 | 1.3 | None | 2 | 0.4 | 4.9 | 3.3 | 0 | 0 | 0 | 0 | 0 | 0 | N | 4 | 4 | 1.1 | 1 | 4 | DETECTABLE WARNING; LIP HEIGHT |  |  | 1 | [5 empty] | A | Environmental clearance at NTP
09100I00 | 23.26 | 1 | 2 | N CENTER ST. | 18830688 | 09100I00-23.26-1-2 | 45.3011 | -122.9695 | www.google.com/maps/place/45.3010629999,-122.969486999 | PACIFIC HIGHWAY WEST | OR99W | Newberg | YAMHILL | 2016-08-01 | NULL | NULL | NULL | 0 | 0 | 0 | 0 | 0 | 0 | 0 | 0 | 0 | 0 | 0 | 0 | 0 | 0 | 0 | 0 | 0 | Needed & Missing Ramp |  |  | 1 | [5 empty] | A | Environmental clearance at NTP
09100I00 | 23.26 | 2 | 1 | N CENTER ST. | 18830689 | 09100I00-23.26-2-1 | 45.3011 | -122.9697 | www.google.com/maps/place/45.3011140003,-122.969689 | PACIFIC HIGHWAY WEST | OR99W | Newberg | YAMHILL | 2017-06-07 | 2 | NULL | 3 | Incorrectly Installed Truncated Domes | 1 | 1.8 | 4.4 | 1.6 | 7.3 | 0 | 7.4 | 12 | 7.5 | 2.8 | N | 4.9 | 6.8 | 3 | 2 | 4.9 | DETECTABLE WARNING; LANDING SLOPE X; LIP HEIGHT; RUNNING SLOPE 3; CROSS SLOPE 1; CROSS SLOPE 2; CROSS SLOPE 3 |  |  | 1 | [5 empty] | A | Environmental clearance at NTP
09100I00 | 23.26 | 3 | 1 | N CENTER ST. | 18830690 | 09100I00-23.26-3-1 | 45.3009 | -122.9698 | www.google.com/maps/place/45.3009459996,-122.969771 | PACIFIC HIGHWAY WEST | OR99W | Newberg | YAMHILL | 2016-08-01 | NULL | NULL | NULL | 0 | 0 | 0 | 0 | 0 | 0 | 0 | 0 | 0 | 0 | 0 | 0 | 0 | 0 | 0 | 0 | 0 | Needed & Missing Ramp |  |  | 1 | [5 empty] | A | Environmental clearance at NTP
09100I00 | 23.26 | 4 | 1 | N CENTER ST. | 18830691 | 09100I00-23.26-4-1 | 45.3009 | -122.9696 | www.google.com/maps/place/45.3009040002,-122.969648999 | PACIFIC HIGHWAY WEST | OR99W | Newberg | YAMHILL | 2016-08-01 | NULL | NULL | NULL | 0 | 0 | 0 | 0 | 0 | 0 | 0 | 0 | 0 | 0 | 0 | 0 | 0 | 0 | 0 | 0 | 0 | Needed & Missing Ramp |  |  | 1 | [5 empty] | A | Environmental clearance at NTP
09100I00 | 23.34 | 1 | 1 | N MERIDIAN ST. | 18830692 | 09100I00-23.34-1-1 | 45.3012 | -122.9704 | www.google.com/maps/place/45.3012000003,-122.970442 | PACIFIC HIGHWAY WEST | OR99W | Newberg | YAMHILL | 2017-06-07 | 3.5 | 8.3 | 0.6 | Truncated Domes | 1 | 3.9 | 5.7 | -3.7 | 0 | 0 | 0 | 0 | 0 | 0 | Y | 3.4 | 4 | 1.7 | 1.7 | 3.4 | CLEAR WIDTH; LANDING LENGTH Y; LANDING WIDTH X; LIP HEIGHT |  |  | 2 | [5 empty] | A | Environmental clearance at NTP
09100I00 | 23.34 | 2 | 1 | N MERIDIAN ST. | 18830693 | 09100I00-23.34-2-1 | 45.3012 | -122.9707 | www.google.com/maps/place/45.3011979998,-122.97067 | PACIFIC HIGHWAY WEST | OR99W | Newberg | YAMHILL | 2017-06-07 | 9 | 6.7 | 3.6 | Truncated Domes | 0.5 | 1.4 | 13 | 3.8 | 0 | 0 | 0 | 0 | 0 | 0 | N | 3.3 | 5.3 | 2.4 | 1.9 | 3.3 | CLEAR WIDTH; CURB RUNNING SLOPE; LANDING SLOPE X; LANDING WIDTH X; LIP HEIGHT; RUNNING SLOPE 1; CROSS SLOPE 1 |  |  | 2 | [5 empty] | A | Environmental clearance at NTP
09100I00 | 23.34 | 3 | 1 | N MERIDIAN ST. | 18830694 | 09100I00-23.34-3-1 | 45.301 | -122.9707 | www.google.com/maps/place/45.3010169996,-122.970684 | PACIFIC HIGHWAY WEST | OR99W | Newberg | YAMHILL | 2017-06-07 | 8.1 | 6.6 | 3.3 | Truncated Domes | 1 | 3.6 | 12.6 | -0.7 | 0 | 0 | 0 | 0 | 0 | 0 | Y | 3.3 | 6 | 1.8 | 5.4 | 3.3 | CLEAR WIDTH; CURB RUNNING SLOPE; LANDING SLOPE Y; LANDING WIDTH X; LIP HEIGHT; CROSS SLOPE 1 |  |  | 2 | [5 empty] | A | Environmental clearance at NTP
09100I00 | 23.34 | 4 | 1 | N MERIDIAN ST. | 18830695 | 09100I00-23.34-4-1 | 45.301 | -122.9705 | www.google.com/maps/place/45.3010210001,-122.970473 | PACIFIC HIGHWAY WEST | OR99W | Newberg | YAMHILL | 2017-06-07 | 2.8 | 6.8 | 1.5 | Incorrectly Installed Truncated Domes | 1 | 0.3 | 8.1 | 3.5 | 0 | 0 | 0 | 0 | 0 | 0 | Y | 0 | 0 | 0 | 0 | 0 | CLEAR WIDTH; DETECTABLE WARNING; LANDING LENGTH Y; LANDING SLOPE X; LANDING SLOPE Y; LANDING WIDTH X; LIP HEIGHT |  |  | 2 | [5 empty] | A | Environmental clearance at NTP
09100I00 | 23.39 | 1 | 1 | N EDWARDS ST. | 18830696 | 09100I00-23.39-1-1 | 45.3012 | -122.9715 | www.google.com/maps/place/45.3011970002,-122.971482999 | PACIFIC HIGHWAY WEST | OR99W | Newberg | YAMHILL | 2017-06-07 | 7.8 | 6.8 | 1.3 | None | 0.5 | 1 | 6.7 | 6.7 | 0 | 0 | 0 | 0 | 0 | 0 | N | 3.8 | 5.2 | 1.6 | 2.9 | 3.8 | CLEAR WIDTH; ISSUE IN COMMENT; COUNTER SLOPE; DETECTABLE WARNING; LANDING SLOPE Y; LANDING WIDTH X; LIP HEIGHT |  |  | 2 | [5 empty] | A | Environmental clearance at NTP
09100I00 | 23.39 | 2 | 1 | N EDWARDS ST. | 18830697 | 09100I00-23.39-2-1 | 45.3012 | -122.9717 | www.google.com/maps/place/45.3011949998,-122.971661 | PACIFIC HIGHWAY WEST | OR99W | Newberg | YAMHILL | 2016-08-02 | 2 | 6.8 | 0.2 | None | 0 | 1.7 | 6.6 | 6.3 | 0 | 0 | 0 | 0 | 0 | 0 | N | 4 | 4 | 1.9 | 2 | 3 | CLEAR WIDTH; COUNTER SLOPE; DETECTABLE WARNING |  |  | 1 | [5 empty] | A | Environmental clearance at NTP
09100I00 | 23.39 | 2 | 2 | N EDWARDS ST. | 18830698 | 09100I00-23.39-2-2 | 45.3012 | -122.9717 | www.google.com/maps/place/45.3011949998,-122.971661 | PACIFIC HIGHWAY WEST | OR99W | Newberg | YAMHILL | 2016-08-02 | NULL | NULL | NULL | 0 | 0 | 0 | 0 | 0 | 0 | 0 | 0 | 0 | 0 | 0 | 0 | 0 | 0 | 0 | 0 | 0 | Unmarked Intersection Leg |  |  | 1 | [5 empty] | A | Environmental clearance at NTP
09100I00 | 23.39 | 3 | 1 | N EDWARDS ST. | 18830699 | 09100I00-23.39-3-1 | 45.301 | -122.9717 | www.google.com/maps/place/45.3010210003,-122.971689 | PACIFIC HIGHWAY WEST | OR99W | Newberg | YAMHILL | 2017-06-07 | NULL | NULL | NULL | 0 | 0 | 0 | 0 | 0 | 0 | 0 | 0 | 0 | 0 | 0 | 0 | 0 | 0 | 0 | 0 | 0 | Unmarked Intersection Leg |  |  | 1 | [5 empty] | A | Environmental clearance at NTP
09100I00 | 23.39 | 3 | 2 | N EDWARDS ST. | 18830700 | 09100I00-23.39-3-2 | 45.301 | -122.9717 | www.google.com/maps/place/45.3010210003,-122.971689 | PACIFIC HIGHWAY WEST | OR99W | Newberg | YAMHILL | 2017-06-07 | 5.4 | 6.7 | 2.9 | None | 1 | 4 | 7.6 | 2.2 | 0 | 0 | 0 | 0 | 0 | 0 | N | 3.1 | 4.4 | 3.7 | 2.4 | 3.1 | CLEAR WIDTH; DETECTABLE WARNING; GUTTER FLOW SLOPE; LANDING SLOPE X; LANDING SLOPE Y; LANDING WIDTH X; LIP HEIGHT; CR(+) |  |  | 1 | [5 empty] | A | Environmental clearance at NTP
09100I00 | 23.39 | 4 | 1 | N EDWARDS ST. | 18830701 | 09100I00-23.39-4-1 | 45.301 | -122.9715 | www.google.com/maps/place/45.3010209996,-122.971461 | PACIFIC HIGHWAY WEST | OR99W | Newberg | YAMHILL | 2017-06-07 | 8.1 | 6.8 | 1.9 | None | 0.5 | 2.4 | 7.5 | 3 | 0 | 0 | 0 | 0 | 0 | 0 | N | 3.7 | 3.3 | 1.2 | 1.9 | 3.3 | CLEAR WIDTH; DETECTABLE WARNING; GUTTER FLOW SLOPE; LANDING LENGTH Y; LANDING WIDTH X; LIP HEIGHT |  |  | 2 | [5 empty] | A | Environmental clearance at NTP
09100I00 | 23.45 | 1 | 1 | HWY. 140 (N COLLEGE ST.) M.P. 20.15 | 18830702 | 09100I00-23.45-1-1 | 45.3012 | -122.9726 | www.google.com/maps/place/45.3012169997,-122.972638 | PACIFIC HIGHWAY WEST | OR99W | Newberg | YAMHILL | 2017-06-07 | 3.9 | NULL | 0.8 | None | 1 | 1.2 | 7.9 | 7.9 | 5.3 | 9.2 | 2.8 | 9.1 | 8.4 | 2.9 | Y | 4.6 | 4.2 | 0.8 | 3.9 | 4.2 | COUNTER SLOPE; DETECTABLE WARNING; LANDING LENGTH Y; LANDING SLOPE Y; LIP HEIGHT; RUNNING SLOPE 1; RUNNING SLOPE 3; C(+) |  |  | 2 | [5 empty] | A | Environmental clearance at NTP
09100I00 | 23.45 | 2 | 1 | HWY. 140 (N COLLEGE ST.) M.P. 20.15 | 18830703 | 09100I00-23.45-2-1 | 45.3012 | -122.9729 | www.google.com/maps/place/45.3012120004,-122.972866999 | PACIFIC HIGHWAY WEST | OR99W | Newberg | YAMHILL | 2017-06-07 | 10.2 | 6.7 | 0.3 | None | 0 | 0.1 | 10.4 | 7 | 0 | 0 | 0 | 0 | 0 | 0 | Y | 3.1 | 3.4 | 3 | 3.7 | 3.1 | CLEAR WIDTH; ISSUE IN COMMENT; COUNTER SLOPE; CURB RUNNING SLOPE; DETECTABLE WARNING; LANDING LENGTH Y; LANDING SLOPE(+) |  |  | 2 | [5 empty] | A | Environmental clearance at NTP
09100I00 | 23.45 | 3 | 1 | HWY. 140 (N COLLEGE ST.) M.P. 20.15 | 18830704 | 09100I00-23.45-3-1 | 45.301 | -122.9729 | www.google.com/maps/place/45.3010199999,-122.972902 | PACIFIC HIGHWAY WEST | OR99W | Newberg | YAMHILL | 2016-08-02 | 5.9 | 8.5 | 4.9 | None | 1 | 1.1 | 5.2 | 3.4 | 0 | 0 | 0 | 0 | 0 | 0 | Y | 3 | 3 | 5.1 | 1.9 | 3 | CLEAR WIDTH; DETECTABLE WARNING; LANDING LENGTH Y; LANDING SLOPE X; LANDING WIDTH X; LIP HEIGHT; CROSS SLOPE 1 |  |  | 1 | [5 empty] | A | Environmental clearance at NTP
09100I00 | 23.45 | 3 | 2 | HWY. 140 (N COLLEGE ST.) M.P. 20.15 | 18830705 | 09100I00-23.45-3-2 | 45.301 | -122.9729 | www.google.com/maps/place/45.3010199999,-122.972902 | PACIFIC HIGHWAY WEST | OR99W | Newberg | YAMHILL | 2016-08-02 | 9 | 7.2 | 0.4 | None | 1 | 1.3 | 11.6 | 1.3 | 0 | 0 | 0 | 0 | 0 | 0 | Y | 4 | 3 | 0.7 | 1.7 | 3 | CLEAR WIDTH; CURB RUNNING SLOPE; DETECTABLE WARNING; LANDING LENGTH Y; LIP HEIGHT; RUNNING SLOPE 1 |  |  | 1 | [5 empty] | A | Environmental clearance at NTP
09100I00 | 23.45 | 4 | 1 | HWY. 140 (N COLLEGE ST.) M.P. 20.15 | 18830706 | 09100I00-23.45-4-1 | 45.301 | -122.9727 | www.google.com/maps/place/45.3010269997,-122.972661001 | PACIFIC HIGHWAY WEST | OR99W | Newberg | YAMHILL | 2016-08-02 | 9.5 | 8.4 | 1.4 | None | 2 | 1.1 | 13.8 | -6.3 | 0 | 0 | 0 | 0 | 0 | 0 | Y | 4 | 3 | 3.1 | 1.4 | 3 | CLEAR WIDTH; COUNTER SLOPE; CURB RUNNING SLOPE; DETECTABLE WARNING; LANDING LENGTH Y; LANDING SLOPE X; LIP HEIGHT; RU(+) |  |  | 1 | [5 empty] | A | Environmental clearance at NTP
09100I00 | 23.45 | 4 | 2 | HWY. 140 (N COLLEGE ST.) M.P. 20.15 | 18830707 | 09100I00-23.45-4-2 | 45.301 | -122.9727 | www.google.com/maps/place/45.3010269997,-122.972661001 | PACIFIC HIGHWAY WEST | OR99W | Newberg | YAMHILL | 2016-08-02 | 9.8 | 8.6 | 0.8 | None | 1 | 0.7 | 5 | 1.1 | 0 | 0 | 0 | 0 | 0 | 0 | Y | 4 | 4 | 1.3 | 0.3 | 3 | CLEAR WIDTH; DETECTABLE WARNING; LANDING LENGTH Y; LIP HEIGHT; RUNNING SLOPE 1 |  |  | 1 | [5 empty] | A | Environmental clearance at NTP
09100I00 | 23.51 | 1 | 1 | N SCHOOL ST. | 18830708 | 09100I00-23.51-1-1 | 45.3012 | -122.974 | www.google.com/maps/place/45.3012229999,-122.973957 | PACIFIC HIGHWAY WEST | OR99W | Newberg | YAMHILL | 2016-08-02 | 8.3 | 9 | 1 | None | 1 | 0.4 | 10.8 | 12 | 0 | 0 | 0 | 0 | 0 | 0 | N | 4 | 4 | 0.7 | 2.8 | 3 | CLEAR WIDTH; COUNTER SLOPE; CURB RUNNING SLOPE; DETECTABLE WARNING; LANDING SLOPE Y; LIP HEIGHT |  |  | 1 | [5 empty] | A | Environmental clearance at NTP
09100I00 | 23.51 | 1 | 2 | N SCHOOL ST. | 18830709 | 09100I00-23.51-1-2 | 45.3012 | -122.974 | www.google.com/maps/place/45.3012229999,-122.973957 | PACIFIC HIGHWAY WEST | OR99W | Newberg | YAMHILL | 2016-08-02 | 4.8 | 9.2 | 7.9 | None | 0.5 | 3.6 | 7.9 | 8.2 | 0 | 0 | 0 | 0 | 0 | 0 | N | 4 | 4 | 9.3 | 1 | 3 | CLEAR WIDTH; COUNTER SLOPE; DETECTABLE WARNING; GUTTER FLOW SLOPE; LANDING SLOPE X; LIP HEIGHT; CROSS SLOPE 1 |  |  | 1 | [5 empty] | A | Environmental clearance at NTP
09100I00 | 23.51 | 2 | 2 | N SCHOOL ST. | 18830711 | 09100I00-23.51-2-2 | 45.3012 | -122.9742 | www.google.com/maps/place/45.3012209997,-122.974173 | PACIFIC HIGHWAY WEST | OR99W | Newberg | YAMHILL | 2017-06-07 | 9.3 | 6.9 | 1.2 | Truncated Domes | 0.5 | 1.3 | 5.4 | 8 | 0 | 0 | 0 | 0 | 0 | 0 | N | 5 | 5 | 1.4 | 2 | 5 | COUNTER SLOPE; LIP HEIGHT; RUNNING SLOPE 1 |  |  | 2 | [5 empty] | A | Environmental clearance at NTP
09100I00 | 23.51 | 3 | 1 | N SCHOOL ST. | 18830712 | 09100I00-23.51-3-1 | 45.301 | -122.9742 | www.google.com/maps/place/45.301026,-122.974195001 | PACIFIC HIGHWAY WEST | OR99W | Newberg | YAMHILL | 2017-06-07 | 6 | 8.2 | 3.2 | None | 0.5 | 1.1 | 5.7 | 1.3 | 0 | 0 | 0 | 0 | 0 | 0 | N | 3.4 | 6.7 | 5 | 1.2 | 3.4 | CLEAR WIDTH; DETECTABLE WARNING; LANDING SLOPE X; LANDING WIDTH X; LIP HEIGHT; CROSS SLOPE 1 |  |  | 1 | [5 empty] | A | Environmental clearance at NTP
09100I00 | 23.51 | 3 | 2 | N SCHOOL ST. | 18830713 | 09100I00-23.51-3-2 | 45.301 | -122.9742 | www.google.com/maps/place/45.301026,-122.974195001 | PACIFIC HIGHWAY WEST | OR99W | Newberg | YAMHILL | 2017-06-07 | 9.5 | 9.1 | 5.1 | None | 1 | 3.7 | 7.9 | 5 | 0 | 0 | 0 | 0 | 0 | 0 | N | 2.9 | 7 | 8.4 | 2 | 2.9 | CLEAR WIDTH; DETECTABLE WARNING; GUTTER FLOW SLOPE; LANDING SLOPE X; LANDING WIDTH X; LIP HEIGHT; RUNNING SLOPE 1; CR(+) |  |  | 1 | [5 empty] | A | Environmental clearance at NTP
09100I00 | 23.51 | 4 | 1 | N SCHOOL ST. | 18830714 | 09100I00-23.51-4-1 | 45.301 | -122.974 | www.google.com/maps/place/45.3010319996,-122.973951999 | PACIFIC HIGHWAY WEST | OR99W | Newberg | YAMHILL | 2016-08-02 | 8.3 | 7.1 | 7.3 | None | 2 | 2.6 | 14.5 | 2.9 | 0 | 0 | 0 | 0 | 0 | 0 | N | 4 | 5 | 8.3 | 0.4 | 3 | CLEAR WIDTH; CURB RUNNING SLOPE; DETECTABLE WARNING; GUTTER FLOW SLOPE; LANDING SLOPE X; LIP HEIGHT; CROSS SLOPE 1 |  |  | 1 | [5 empty] | A | Environmental clearance at NTP
09100I00 | 23.51 | 4 | 2 | N SCHOOL ST. | 18830715 | 09100I00-23.51-4-2 | 45.301 | -122.974 | www.google.com/maps/place/45.3010319996,-122.973951999 | PACIFIC HIGHWAY WEST | OR99W | Newberg | YAMHILL | 2016-08-02 | 4 | 8.7 | 2.9 | None | 1 | 1.5 | 9.3 | 2 | 0 | 0 | 0 | 0 | 0 | 0 | N | 4 | 4 | 3.9 | 1 | 3 | CLEAR WIDTH; CURB RUNNING SLOPE; DETECTABLE WARNING; LANDING SLOPE X; LIP HEIGHT; CROSS SLOPE 1 |  |  | 1 | [5 empty] | A | Environmental clearance at NTP
09100I00 | 23.56 | 1 | 1 | N HOWARD ST. | 18830716 | 09100I00-23.56-1-1 | 45.3012 | -122.975 | www.google.com/maps/place/45.3011910001,-122.974978 | PACIFIC HIGHWAY WEST | OR99W | Newberg | YAMHILL | 2017-06-07 | 10.9 | 7 | 2.4 | None | 1 | 0.3 | 4 | 8.7 | 0 | 0 | 0 | 0 | 0 | 0 | Y | 0 | 0 | 0 | 0 | 0 | CLEAR WIDTH; COUNTER SLOPE; DETECTABLE WARNING; LANDING LENGTH Y; LANDING SLOPE X; LANDING SLOPE Y; LANDING WIDTH X; (+) |  |  | 1 | [5 empty] | A | Environmental clearance at NTP
09100I00 | 23.56 | 2 | 1 | N HOWARD ST. | 18830717 | 09100I00-23.56-2-1 | 45.3012 | -122.9752 | www.google.com/maps/place/45.3011930002,-122.975175001 | PACIFIC HIGHWAY WEST | OR99W | Newberg | YAMHILL | 2017-06-07 | 9.5 | 7 | 2.1 | None | 0.5 | 0.9 | 10.6 | 7.8 | 0 | 0 | 0 | 0 | 0 | 0 | N | 0 | 0 | 0 | 0 | 0 | CLEAR WIDTH; COUNTER SLOPE; CURB RUNNING SLOPE; DETECTABLE WARNING; LANDING LENGTH Y; LANDING SLOPE X; LANDING SLOPE (+) |  |  | 1 | [5 empty] | A | Environmental clearance at NTP
09100I00 | 23.56 | 3 | 1 | N HOWARD ST. | 18830718 | 09100I00-23.56-3-1 | 45.301 | -122.9752 | www.google.com/maps/place/45.3010410001,-122.975206 | PACIFIC HIGHWAY WEST | OR99W | Newberg | YAMHILL | 2016-08-02 | 7.2 | 8.9 | 3.3 | None | 1 | 0.6 | 1.6 | 0.8 | 0 | 0 | 0 | 0 | 0 | 0 | Y | 5 | 5 | 2.8 | 1.7 | 4 | DETECTABLE WARNING; LANDING SLOPE X; LIP HEIGHT; CROSS SLOPE 1 |  |  | 1 | [5 empty] | A | Environmental clearance at NTP
09100I00 | 23.56 | 3 | 2 | N HOWARD ST. | 18830719 | 09100I00-23.56-3-2 | 45.301 | -122.9752 | www.google.com/maps/place/45.3010410001,-122.975206 | PACIFIC HIGHWAY WEST | OR99W | Newberg | YAMHILL | 2016-08-02 | 8.7 | 8.3 | 3.4 | None | 0.5 | 3 | 7.6 | 1.8 | 0 | 0 | 0 | 0 | 0 | 0 | Y | 5 | 4 | 1.8 | 0.6 | 4 | DETECTABLE WARNING; LANDING LENGTH Y; LIP HEIGHT; RUNNING SLOPE 1; CROSS SLOPE 1 |  |  | 1 | [5 empty] | A | Environmental clearance at NTP
09100I00 | 23.56 | 4 | 1 | N HOWARD ST. | 18830720 | 09100I00-23.56-4-1 | 45.301 | -122.975 | www.google.com/maps/place/45.3010320001,-122.974970999 | PACIFIC HIGHWAY WEST | OR99W | Newberg | YAMHILL | 2016-08-02 | 7.7 | 6.7 | 0.4 | None | 2 | 1.4 | 9 | 0.8 | 0 | 0 | 0 | 0 | 0 | 0 | N | 4 | 4 | 0.7 | 0.9 | 3 | CLEAR WIDTH; CURB RUNNING SLOPE; DETECTABLE WARNING; LIP HEIGHT |  |  | 1 | [5 empty] | A | Environmental clearance at NTP
09100I00 | 23.56 | 4 | 2 | N HOWARD ST. | 18830721 | 09100I00-23.56-4-2 | 45.301 | -122.975 | www.google.com/maps/place/45.3010320001,-122.974970999 | PACIFIC HIGHWAY WEST | OR99W | Newberg | YAMHILL | 2016-08-02 | 5.4 | 8.1 | 1.3 | None | 1 | 1.7 | 13.4 | 2.3 | 0 | 0 | 0 | 0 | 0 | 0 | N | 4 | 4 | 1.7 | 2 | 3 | CLEAR WIDTH; CURB RUNNING SLOPE; DETECTABLE WARNING; LIP HEIGHT |  |  | 1 | [5 empty] | A | Environmental clearance at NTP
09100I00 | 23.61 | 1 | 1 | N BLAINE ST. | 18830722 | 09100I00-23.61-1-1 | 45.3012 | -122.976 | www.google.com/maps/place/45.3012200002,-122.97596 | PACIFIC HIGHWAY WEST | OR99W | Newberg | YAMHILL | 2017-06-13 | 7.6 | 9.2 | 1.9 | None | 1 | 2.5 | 1.5 | -3 | 0 | 0 | 0 | 0 | 0 | 0 | Y | 4.1 | 6 | 3.3 | 1.6 | 4.1 | ISSUE IN COMMENT; DETECTABLE WARNING; LANDING SLOPE X; LIP HEIGHT |  |  | 1 |  | Do not impact the tracks or ties |  |  |  | A | Environmental clearance at NTP
09100I00 | 23.61 | 1 | 2 | N BLAINE ST. | 18830723 | 09100I00-23.61-1-2 | 45.3012 | -122.976 | www.google.com/maps/place/45.3012200002,-122.97596 | PACIFIC HIGHWAY WEST | OR99W | Newberg | YAMHILL | 2017-06-13 | 8.6 | 8 | 0.9 | None | 1 | 1.6 | 8.4 | 5.3 | 0 | 0 | 0 | 0 | 0 | 0 | Y | 3.2 | 6.5 | 1.5 | 2.2 | 3.2 | CLEAR WIDTH; ISSUE IN COMMENT; COUNTER SLOPE; CURB RUNNING SLOPE; DETECTABLE WARNING; LANDING SLOPE Y; LANDING WIDTH (+) |  |  | 1 |  | Do not impact the tracks or ties |  |  |  | A | Environmental clearance at NTP
09100I00 | 23.61 | 2 | 1 | N BLAINE ST. | 18830724 | 09100I00-23.61-2-1 | 45.3012 | -122.9762 | www.google.com/maps/place/45.3012209997,-122.976204 | PACIFIC HIGHWAY WEST | OR99W | Newberg | YAMHILL | 2017-06-13 | 7 | 8.3 | 0.2 | None | 1 | 0.9 | 11.9 | 8.2 | 0 | 0 | 0 | 0 | 0 | 0 | N | 3.1 | 3.5 | 1.2 | 2 | 3.1 | CLEAR WIDTH; ISSUE IN COMMENT; COUNTER SLOPE; CURB RUNNING SLOPE; DETECTABLE WARNING; LANDING LENGTH Y; LANDING WIDTH(+) |  |  | 1 |  | Do not impact the tracks or ties |  |  |  | A | Environmental clearance at NTP
09100I00 | 23.61 | 2 | 2 | N BLAINE ST. | 18830725 | 09100I00-23.61-2-2 | 45.3012 | -122.9762 | www.google.com/maps/place/45.3012209997,-122.976204 | PACIFIC HIGHWAY WEST | OR99W | Newberg | YAMHILL | 2017-06-13 | NULL | NULL | NULL | 0 | 0 | 0 | 0 | 0 | 0 | 0 | 0 | 0 | 0 | 0 | 0 | 0 | 0 | 0 | 0 | 0 | Needed & Missing Ramp |  |  | 1 |  | Do not impact the tracks or ties |  |  |  | A | Environmental clearance at NTP
09100I00 | 23.61 | 3 | 1 | N BLAINE ST. | 18830726 | 09100I00-23.61-3-1 | 45.301 | -122.9762 | www.google.com/maps/place/45.3010419998,-122.976189 | PACIFIC HIGHWAY WEST | OR99W | Newberg | YAMHILL | 2017-06-13 | 3.4 | 5.2 | 3.3 | None | 0.5 | 2.6 | 12 | 6.6 | 0 | 0 | 0 | 0 | 0 | 0 | Y | 3.9 | 4.9 | 5.6 | 2.6 | 3.9 | CLEAR WIDTH; COUNTER SLOPE; CURB RUNNING SLOPE; DETECTABLE WARNING; LANDING LENGTH Y; LANDING SLOPE X; LANDING SLOPE (+) |  |  | 1 |  | Do not impact the tracks or ties |  |  |  | A | Environmental clearance at NTP
09100I00 | 23.61 | 3 | 2 | N BLAINE ST. | 18830727 | 09100I00-23.61-3-2 | 45.301 | -122.9762 | www.google.com/maps/place/45.3010419998,-122.976189 | PACIFIC HIGHWAY WEST | OR99W | Newberg | YAMHILL | 2017-06-13 | 9 | 6.4 | 2 | None | 1 | 3.3 | 11.8 | 6.9 | 0 | 0 | 0 | 0 | 0 | 0 | Y | 2 | 4.1 | 3.4 | 8.8 | 2 | CLEAR WIDTH; COUNTER SLOPE; CURB RUNNING SLOPE; DETECTABLE WARNING; GUTTER FLOW SLOPE; LANDING LENGTH Y; LANDING SLOP(+) |  |  | 1 |  | Do not impact the tracks or ties |  |  |  | A | Environmental clearance at NTP
09100I00 | 23.61 | 4 | 1 | N BLAINE ST. | 18830728 | 09100I00-23.61-4-1 | 45.301 | -122.976 | www.google.com/maps/place/45.3010429998,-122.975978 | PACIFIC HIGHWAY WEST | OR99W | Newberg | YAMHILL | 2017-06-13 | 8.9 | 6.8 | 6.8 | None | 1 | 6.6 | 2.3 | 8.8 | 0 | 0 | 0 | 0 | 0 | 0 | N | 3.9 | 4.9 | 5.7 | 4.7 | 3.9 | CLEAR WIDTH; COUNTER SLOPE; DETECTABLE WARNING; GUTTER FLOW SLOPE; LANDING SLOPE X; LANDING SLOPE Y; LANDING WIDTH X;(+) |  |  | 1 |  | Do not impact the tracks or ties |  |  |  | A | Environmental clearance at NTP
09100I00 | 23.61 | 4 | 2 | N BLAINE ST. | 18830729 | 09100I00-23.61-4-2 | 45.301 | -122.976 | www.google.com/maps/place/45.3010429998,-122.975978 | PACIFIC HIGHWAY WEST | OR99W | Newberg | YAMHILL | 2017-06-13 | 3.9 | 7.8 | 0.5 | None | 2 | 2.7 | 1.5 | -1.6 | 0 | 0 | 0 | 0 | 0 | 0 | N | 4.1 | 5 | 1.7 | 4.2 | 4.1 | ISSUE IN COMMENT; DETECTABLE WARNING; LANDING SLOPE Y; LIP HEIGHT |  |  | 1 |  | Do not impact the tracks or ties |  |  |  | A | Environmental clearance at NTP
09100I00 | 23.66 | 1 | 1 | N WASHINGTON ST. | 18830730 | 09100I00-23.66-1-1 | 45.3012 | -122.977 | www.google.com/maps/place/45.3012170001,-122.977004 | PACIFIC HIGHWAY WEST | OR99W | Newberg | YAMHILL | 2017-06-13 | 8 | 8 | 0.7 | None | 1 | 1.4 | 13.4 | 9.6 | 0 | 0 | 0 | 0 | 0 | 0 | N | 2.8 | 7 | 2 | 2.4 | 2.8 | CLEAR WIDTH; ISSUE IN COMMENT; COUNTER SLOPE; CURB RUNNING SLOPE; DETECTABLE WARNING; LANDING SLOPE Y; LANDING WIDTH (+) |  |  | 2 | [5 empty] | A | Environmental clearance at NTP
09100I00 | 23.66 | 2 | 1 | N WASHINGTON ST. | 18830731 | 09100I00-23.66-2-1 | 45.3012 | -122.9772 | www.google.com/maps/place/45.3012220004,-122.977195 | PACIFIC HIGHWAY WEST | OR99W | Newberg | YAMHILL | 2017-06-13 | 4.2 | 9.4 | 0.1 | None | 0 | 2 | 13.5 | 7.7 | 0 | 0 | 0 | 0 | 0 | 0 | Y | 4.1 | 5.2 | 3.4 | 1.6 | 2.6 | CLEAR WIDTH; COUNTER SLOPE; CURB RUNNING SLOPE; DETECTABLE WARNING; LANDING SLOPE X |  |  | 1 | [5 empty] | A | Environmental clearance at NTP
09100I00 | 23.66 | 2 | 2 | N WASHINGTON ST. | 18830732 | 09100I00-23.66-2-2 | 45.3012 | -122.9772 | www.google.com/maps/place/45.3012220004,-122.977195 | PACIFIC HIGHWAY WEST | OR99W | Newberg | YAMHILL | 2017-06-13 | 7.3 | 6.9 | 0.8 | None | 0.5 | 0.4 | 9.8 | 9.8 | 0 | 0 | 0 | 0 | 0 | 0 | N | 3.7 | 5.3 | 0.8 | 1.2 | 3.7 | CLEAR WIDTH; COUNTER SLOPE; CURB RUNNING SLOPE; DETECTABLE WARNING; LANDING WIDTH X; LIP HEIGHT |  |  | 1 | [5 empty] | A | Environmental clearance at NTP
09100I00 | 23.66 | 3 | 1 | N WASHINGTON ST. | 18830733 | 09100I00-23.66-3-1 | 45.301 | -122.9772 | www.google.com/maps/place/45.3010479997,-122.97721 | PACIFIC HIGHWAY WEST | OR99W | Newberg | YAMHILL | 2017-06-13 | 10 | 6.1 | 3 | None | 0.5 | 2.4 | 8.8 | 3.7 | 0 | 0 | 0 | 0 | 0 | 0 | N | 4.2 | 6 | 1.3 | 1.6 | 4.2 | CURB RUNNING SLOPE; DETECTABLE WARNING; LIP HEIGHT; RUNNING SLOPE 1; CROSS SLOPE 1 |  |  | 1 | [5 empty] | A | Environmental clearance at NTP
09100I00 | 23.66 | 3 | 2 | N WASHINGTON ST. | 18830734 | 09100I00-23.66-3-2 | 45.301 | -122.9772 | www.google.com/maps/place/45.3010479997,-122.97721 | PACIFIC HIGHWAY WEST | OR99W | Newberg | YAMHILL | 2017-06-13 | 9.8 | 7.1 | 1.6 | None | 1 | 3.2 | 6.8 | 5.5 | 0 | 0 | 0 | 0 | 0 | 0 | N | 3.5 | 3.9 | 1.9 | 3 | 3.5 | CLEAR WIDTH; COUNTER SLOPE; DETECTABLE WARNING; GUTTER FLOW SLOPE; LANDING LENGTH Y; LANDING SLOPE Y; LANDING WIDTH X(+) |  |  | 1 | [5 empty] | A | Environmental clearance at NTP
09100I00 | 23.66 | 4 | 1 | N WASHINGTON ST. | 18830735 | 09100I00-23.66-4-1 | 45.301 | -122.977 | www.google.com/maps/place/45.3010430004,-122.976991 | PACIFIC HIGHWAY WEST | OR99W | Newberg | YAMHILL | 2017-06-13 | 8.3 | 6.2 | 2 | None | 1 | 2 | 5.9 | 3.2 | 0 | 0 | 0 | 0 | 0 | 0 | N | 3.2 | 5.5 | 4.3 | 5.1 | 3.2 | CLEAR WIDTH; DETECTABLE WARNING; LANDING SLOPE X; LANDING SLOPE Y; LANDING WIDTH X; LIP HEIGHT |  |  | 1 | [5 empty] | A | Environmental clearance at NTP
09100I00 | 23.66 | 4 | 2 | N WASHINGTON ST. | 18830736 | 09100I00-23.66-4-2 | 45.301 | -122.977 | www.google.com/maps/place/45.3010430004,-122.976991 | PACIFIC HIGHWAY WEST | OR99W | Newberg | YAMHILL | 2017-06-13 | 6.7 | 6 | 3.7 | None | 2 | 0.2 | 4.5 | 3.5 | 0 | 0 | 0 | 0 | 0 | 0 | N | 3.2 | 6 | 2.9 | 4.7 | 3.2 | CLEAR WIDTH; ISSUE IN COMMENT; DETECTABLE WARNING; LANDING SLOPE X; LANDING SLOPE Y; LANDING WIDTH X; LIP HEIGHT; CRO(+) |  |  | 1 | [5 empty] | A | Environmental clearance at NTP
09100I00 | 23.71 | 1 | 1 | N GARFIELD ST. | 18830737 | 09100I00-23.71-1-1 | 45.3012 | -122.978 | www.google.com/maps/place/45.3012239996,-122.978019001 | PACIFIC HIGHWAY WEST | OR99W | Newberg | YAMHILL | 2017-06-13 | 9.2 | 7.6 | 1.3 | None | 0.5 | 1.9 | 13.5 | 8.1 | 0 | 0 | 0 | 0 | 0 | 0 | N | 3.1 | 5.5 | 1.5 | 2 | 3.1 | CLEAR WIDTH; ISSUE IN COMMENT; COUNTER SLOPE; CURB RUNNING SLOPE; DETECTABLE WARNING; LANDING WIDTH X; LIP HEIGHT; RU(+) |  |  | 1 | [5 empty] | A | Environmental clearance at NTP
09100I00 | 23.71 | 1 | 2 | N GARFIELD ST. | 18830738 | 09100I00-23.71-1-2 | 45.3012 | -122.978 | www.google.com/maps/place/45.3012239996,-122.978019001 | PACIFIC HIGHWAY WEST | OR99W | Newberg | YAMHILL | 2017-06-13 | 10.1 | 9.1 | 1.7 | None | 0.5 | 0.7 | 12.2 | 6.9 | 0 | 0 | 0 | 0 | 0 | 0 | N | 2.4 | 7.2 | 4.7 | 4.3 | 2.4 | CLEAR WIDTH; COUNTER SLOPE; CURB RUNNING SLOPE; DETECTABLE WARNING; LANDING SLOPE X; LANDING SLOPE Y; LANDING WIDTH X(+) |  |  | 1 | [5 empty] | A | Environmental clearance at NTP
09100I00 | 23.71 | 2 | 1 | N GARFIELD ST. | 18830739 | 09100I00-23.71-2-1 | 45.3012 | -122.9782 | www.google.com/maps/place/45.3012319998,-122.978211 | PACIFIC HIGHWAY WEST | OR99W | Newberg | YAMHILL | 2017-06-13 | 6.7 | 7.1 | 2.8 | None | 0 | 4.1 | 9.7 | 8.1 | 0 | 0 | 0 | 0 | 0 | 0 | N | 3 | 4 | 1.4 | 0.6 | 3 | CLEAR WIDTH; COUNTER SLOPE; CURB RUNNING SLOPE; DETECTABLE WARNING; GUTTER FLOW SLOPE; LANDING WIDTH X; CROSS SLOPE 1 |  |  | 1 | [5 empty] | A | Environmental clearance at NTP
09100I00 | 23.71 | 2 | 2 | N GARFIELD ST. | 18830740 | 09100I00-23.71-2-2 | 45.3012 | -122.9782 | www.google.com/maps/place/45.3012319998,-122.978211 | PACIFIC HIGHWAY WEST | OR99W | Newberg | YAMHILL | 2017-06-13 | 9.6 | 6.2 | 0.3 | None | 1 | 0.6 | 5.6 | 8.7 | 0 | 0 | 0 | 0 | 0 | 0 | N | 3.6 | 5.6 | 1.4 | 1.1 | 3.6 | CLEAR WIDTH; COUNTER SLOPE; DETECTABLE WARNING; LANDING WIDTH X; LIP HEIGHT; RUNNING SLOPE 1 |  |  | 1 | [5 empty] | A | Environmental clearance at NTP
09100I00 | 23.71 | 3 | 1 | N GARFIELD ST. | 18830741 | 09100I00-23.71-3-1 | 45.301 | -122.9782 | www.google.com/maps/place/45.3010489997,-122.97822 | PACIFIC HIGHWAY WEST | OR99W | Newberg | YAMHILL | 2017-06-13 | 5.1 | 6 | 0.8 | None | 1 | 1.6 | 2.8 | 2.4 | 0 | 0 | 0 | 0 | 0 | 0 | N | 2 | 6.5 | 1.8 | 1 | 2 | CLEAR WIDTH; DETECTABLE WARNING; LANDING WIDTH X; LIP HEIGHT |  |  | 1 | [5 empty] | A | Environmental clearance at NTP
09100I00 | 23.71 | 3 | 2 | N GARFIELD ST. | 18830742 | 09100I00-23.71-3-2 | 45.301 | -122.9782 | www.google.com/maps/place/45.3010489997,-122.97822 | PACIFIC HIGHWAY WEST | OR99W | Newberg | YAMHILL | 2017-06-13 | 7.5 | 6.8 | 1.3 | None | 3 | 1.7 | 5 | 5.3 | 0 | 0 | 0 | 0 | 0 | 0 | N | 3.7 | 4.4 | 3 | 0.6 | 3.7 | CLEAR WIDTH; COUNTER SLOPE; DETECTABLE WARNING; LANDING SLOPE X; LANDING WIDTH X; LIP HEIGHT |  |  | 1 | [5 empty] | A | Environmental clearance at NTP
09100I00 | 23.71 | 4 | 1 | N GARFIELD ST. | 18830743 | 09100I00-23.71-4-1 | 45.301 | -122.978 | www.google.com/maps/place/45.3010449999,-122.978001 | PACIFIC HIGHWAY WEST | OR99W | Newberg | YAMHILL | 2017-06-13 | 9.8 | 7.4 | 1.5 | None | 0.5 | 0.4 | 3.8 | 5.5 | 0 | 0 | 0 | 0 | 0 | 0 | Y | 4.2 | 6.3 | 1.4 | 4 | 3.7 | CLEAR WIDTH; COUNTER SLOPE; DETECTABLE WARNING; LANDING SLOPE Y; LIP HEIGHT; RUNNING SLOPE 1 |  |  | 1 | [5 empty] | A | Environmental clearance at NTP
09100I00 | 23.71 | 4 | 2 | N GARFIELD ST. | 18830744 | 09100I00-23.71-4-2 | 45.301 | -122.978 | www.google.com/maps/place/45.3010449999,-122.978001 | PACIFIC HIGHWAY WEST | OR99W | Newberg | YAMHILL | 2017-06-13 | 6.2 | 7.1 | 3.7 | None | 0.5 | 1.7 | 3.9 | 4.3 | 0 | 0 | 0 | 0 | 0 | 0 | N | 3.8 | 6.1 | 3.7 | 1.4 | 3.8 | CLEAR WIDTH; ISSUE IN COMMENT; DETECTABLE WARNING; LANDING SLOPE X; LANDING WIDTH X; LIP HEIGHT; CROSS SLOPE 1 |  |  | 1 | [5 empty] | A | Environmental clearance at NTP
09100I00 | 23.76 | 1 | 1 | HWY. 151 (N MAIN ST.) M.P. 11.45 | 18830745 | 09100I00-23.76-1-1 | 45.3012 | -122.9789 | www.google.com/maps/place/45.3012430004,-122.978929 | PACIFIC HIGHWAY WEST | OR99W | Newberg | YAMHILL | 2017-06-13 | 9.2 | 10.2 | 1.9 | Truncated Domes | 1 | 0.4 | 7.5 | 8.1 | 0 | 0 | 0 | 0 | 0 | 0 | N | 3 | 3.8 | 1 | 5.8 | 3 | CLEAR WIDTH; COUNTER SLOPE; LANDING LENGTH Y; LANDING SLOPE Y; LANDING WIDTH X; LIP HEIGHT; RUNNING SLOPE 1 |  |  | 1 | [5 empty] | A | Environmental clearance at NTP
09100I00 | 23.76 | 1 | 2 | HWY. 151 (N MAIN ST.) M.P. 11.45 | 18830746 | 09100I00-23.76-1-2 | 45.3012 | -122.9789 | www.google.com/maps/place/45.3012430004,-122.978929 | PACIFIC HIGHWAY WEST | OR99W | Newberg | YAMHILL | 2017-06-13 | 8.9 | 9.3 | 3.9 | Truncated Domes | 0.5 | 1.8 | 11.5 | 9.1 | 0 | 0 | 0 | 0 | 0 | 0 | N | 3.6 | 6.5 | 1.4 | 1.8 | 3.6 | CLEAR WIDTH; COUNTER SLOPE; CURB RUNNING SLOPE; LANDING WIDTH X; LIP HEIGHT; RUNNING SLOPE 1; CROSS SLOPE 1 |  |  | 1 | [5 empty] | A | Environmental clearance at NTP
09100I00 | 23.76 | 2 | 1 | HWY. 151 (N MAIN ST.) M.P. 11.45 | 18830747 | 09100I00-23.76-2-1 | 45.3013 | -122.9793 | www.google.com/maps/place/45.3012559998,-122.979275 | PACIFIC HIGHWAY WEST | OR99W | Newberg | YAMHILL | 2017-06-13 | 7.8 | 7.6 | 2.2 | Truncated Domes | 0.5 | 3.3 | 11.6 | 9.1 | 0 | 0 | 0 | 0 | 0 | 0 | Y | 3.2 | 4.8 | 3.7 | 0.5 | 3.2 | CLEAR WIDTH; COUNTER SLOPE; CURB RUNNING SLOPE; LANDING LENGTH Y; LANDING SLOPE X; LANDING WIDTH X; LIP HEIGHT; CROSS(+) |  |  | 1 | [5 empty] | A | Environmental clearance at NTP
09100I00 | 23.76 | 2 | 2 | HWY. 151 (N MAIN ST.) M.P. 11.45 | 18830748 | 09100I00-23.76-2-2 | 45.3013 | -122.9793 | www.google.com/maps/place/45.3012559998,-122.979275 | PACIFIC HIGHWAY WEST | OR99W | Newberg | YAMHILL | 2017-06-13 | 5.1 | 9.1 | 0.6 | Truncated Domes | 0.5 | 2.4 | 10.3 | 7.8 | 0 | 0 | 0 | 0 | 0 | 0 | Y | 3.6 | 3.3 | 0.8 | 1.4 | 3.3 | CLEAR WIDTH; COUNTER SLOPE; CURB RUNNING SLOPE; LANDING LENGTH Y; LANDING WIDTH X; LIP HEIGHT |  |  | 1 | [5 empty] | A | Environmental clearance at NTP
09100I00 | 23.76 | 3 | 1 | HWY. 151 (N MAIN ST.) M.P. 11.45 | 18830749 | 09100I00-23.76-3-1 | 45.301 | -122.9792 | www.google.com/maps/place/45.3010390001,-122.979243 | PACIFIC HIGHWAY WEST | OR99W | Newberg | YAMHILL | 2017-06-13 | 9.3 | 8.5 | 3.3 | Truncated Domes | 1 | 0.4 | 5.7 | 9 | 0 | 0 | 0 | 0 | 0 | 0 | Y | 0 | 0 | 0 | 0 | 0 | CLEAR WIDTH; COUNTER SLOPE; LANDING LENGTH Y; LANDING SLOPE X; LANDING SLOPE Y; LANDING WIDTH X; LIP HEIGHT; RUNNING (+) |  |  | 1 | [5 empty] | A | Environmental clearance at NTP
09100I00 | 23.76 | 3 | 2 | HWY. 151 (N MAIN ST.) M.P. 11.45 | 18830750 | 09100I00-23.76-3-2 | 45.301 | -122.9792 | www.google.com/maps/place/45.3010390001,-122.979243 | PACIFIC HIGHWAY WEST | OR99W | Newberg | YAMHILL | 2017-06-13 | 9.3 | 7.5 | 3 | Truncated Domes | 0 | 3.2 | 14.8 | 4.8 | 0 | 0 | 0 | 0 | 0 | 0 | Y | 3.4 | 3.3 | 1.7 | 1 | 3.3 | CLEAR WIDTH; CURB RUNNING SLOPE; LANDING LENGTH Y; LANDING WIDTH X; RUNNING SLOPE 1; CROSS SLOPE 1 |  |  | 1 | [5 empty] | A | Environmental clearance at NTP
09100I00 | 23.76 | 4 | 1 | HWY. 151 (N MAIN ST.) M.P. 11.45 | 18830751 | 09100I00-23.76-4-1 | 45.301 | -122.979 | www.google.com/maps/place/45.3010480004,-122.978966 | PACIFIC HIGHWAY WEST | OR99W | Newberg | YAMHILL | 2017-06-13 | 8.9 | 6.4 | 2.3 | Truncated Domes | 0.5 | 2.1 | 10.5 | 6.1 | 0 | 0 | 0 | 0 | 0 | 0 | N | 0 | 0 | 0 | 0 | 0 | CLEAR WIDTH; ISSUE IN COMMENT; COUNTER SLOPE; CURB RUNNING SLOPE; LANDING LENGTH Y; LANDING SLOPE X; LANDING SLOPE Y;(+) |  |  | 1 | [5 empty] | A | Environmental clearance at NTP
09100I00 | 23.76 | 4 | 2 | HWY. 151 (N MAIN ST.) M.P. 11.45 | 18830752 | 09100I00-23.76-4-2 | 45.301 | -122.979 | www.google.com/maps/place/45.3010480004,-122.978966 | PACIFIC HIGHWAY WEST | OR99W | Newberg | YAMHILL | 2017-06-13 | 10.2 | 7 | 1.8 | Incorrectly Installed Truncated Domes | 1 | 0.1 | 8.5 | 5.9 | 0 | 0 | 0 | 0 | 0 | 0 | Y | 5.2 | 3.5 | 1.7 | 5 | 3.5 | CLEAR WIDTH; COUNTER SLOPE; CURB RUNNING SLOPE; DETECTABLE WARNING; LANDING LENGTH Y; LANDING SLOPE Y; LIP HEIGHT; RU(+) |  |  | 1 | [5 empty] | A | Environmental clearance at NTP
09100I00 | 23.81 | 1 | 1 | N GRANT ST. | 18830753 | 09100I00-23.81-1-1 | 45.3012 | -122.98 | www.google.com/maps/place/45.301221,-122.980036 | PACIFIC HIGHWAY WEST | OR99W | Newberg | YAMHILL | 2017-06-13 | 3.2 | NULL | 4.9 | Truncated Domes | 0 | 3.6 | 2.5 | 4.7 | 8 | 12.8 | 2.9 | 6.1 | 6.8 | 1.4 | Y | 3.8 | 5.6 | 4.9 | 3.2 | 3.8 | CLEAR WIDTH; ISSUE IN COMMENT; GUTTER FLOW SLOPE; LANDING SLOPE X; LANDING SLOPE Y; LANDING WIDTH X; RUNNING SLOPE 1;(+) |  |  | 1 | [5 empty] | A | Environmental clearance at NTP
09100I00 | 23.81 | 2 | 1 | N GRANT ST. | 18830754 | 09100I00-23.81-2-1 | 45.3012 | -122.9802 | www.google.com/maps/place/45.3012169997,-122.980223 | PACIFIC HIGHWAY WEST | OR99W | Newberg | YAMHILL | 2017-06-13 | 1.7 | NULL | 2.8 | Truncated Domes | 0.5 | 2.9 | 5.7 | 5.6 | 9 | 16.7 | 1 | 4.8 | 5.8 | 0.7 | N | 4.8 | 5.8 | 2.8 | 1.7 | 4.8 | ISSUE IN COMMENT; COUNTER SLOPE; GUTTER FLOW SLOPE; LANDING SLOPE X; LIP HEIGHT; RUNNING SLOPE 2; CROSS SLOPE 1 |  |  | 2 | [5 empty] | A | Environmental clearance at NTP
09100I00 | 23.81 | 3 | 1 | N GRANT ST. | 18830755 | 09100I00-23.81-3-1 | 45.3011 | -122.9802 | www.google.com/maps/place/45.3010599998,-122.980221 | PACIFIC HIGHWAY WEST | OR99W | Newberg | YAMHILL | 2017-06-13 | 2 | NULL | 0.3 | Truncated Domes | 1 | 0.1 | 4.2 | 4.7 | 4.3 | 11.6 | 1.9 | 5.5 | 9 | 1.5 | Y | 4.9 | 7.6 | 0.3 | 2 | 4.4 | LIP HEIGHT |  |  | 2 | [5 empty] | A | Environmental clearance at NTP
09100I00 | 23.81 | 4 | 1 | N GRANT ST. | 18830756 | 09100I00-23.81-4-1 | 45.3011 | -122.98 | www.google.com/maps/place/45.3010610004,-122.980047 | PACIFIC HIGHWAY WEST | OR99W | Newberg | YAMHILL | 2017-06-13 | 2 | NULL | 4.1 | Truncated Domes | 0.5 | 4.6 | 4.2 | 2.1 | 2.1 | 7.5 | 6.8 | 8.3 | 11.8 | 0.4 | Y | 3.9 | 4.7 | 4.1 | 2 | 3.9 | CLEAR WIDTH; GUTTER FLOW SLOPE; LANDING LENGTH Y; LANDING SLOPE X; LANDING WIDTH X; LIP HEIGHT; CROSS SLOPE 1; CROSS (+) |  |  | 2 | [5 empty] | A | Environmental clearance at NTP
09100I00 | 24.06 | 1 | 1 | 091BC CONN. (2ND WAY) M.P. 1C24.06 | 18830765 | 09100I00-24.06-1-1 | 45.2999 | -122.9846 | www.google.com/maps/place/45.2999429997,-122.98464 | PACIFIC HIGHWAY WEST | OR99W | Newberg | YAMHILL | 2017-06-14 | 2.3 | NULL | 2.5 | Truncated Domes | 2 | 3.2 | 5 | 1.8 | 9.7 | 11 | 1.9 | 7.4 | 8.6 | 3.9 | N | 4 | 5 | 2.5 | 2.3 | 4 | GUTTER FLOW SLOPE; LANDING SLOPE X; LANDING SLOPE Y; LIP HEIGHT; RUNNING SLOPE 1; RUNNING SLOPE 2; CROSS SLOPE 1; CRO(+) |  |  | 2 | [5 empty] | A | Environmental clearance at NTP
09100I00 | 24.06 | 2 | 1 | 091BC CONN. (2ND WAY) M.P. 1C24.06 | 18830766 | 09100I00-24.06-2-1 | 45.2998 | -122.9849 | www.google.com/maps/place/45.2998499997,-122.984851 | PACIFIC HIGHWAY WEST | OR99W | Newberg | YAMHILL | 2017-06-14 | 0.6 | NULL | 0.8 | Truncated Domes | 1 | 2.1 | 4.4 | 3.1 | 6.9 | 8.5 | 3.1 | 6.8 | 8.5 | 1.2 | N | 5 | 4 | 0.8 | 0.6 | 4 | GUTTER FLOW SLOPE; LIP HEIGHT; CROSS SLOPE 2 |  |  | 2 | [5 empty] | A | Environmental clearance at NTP
09100I00 | 24.06 | 3 | 1 | 091BC CONN. (2ND WAY) M.P. 1C24.06 | 18830767 | 09100I00-24.06-3-1 | 45.2996 | -122.9846 | www.google.com/maps/place/45.2996209997,-122.984633 | PACIFIC HIGHWAY WEST | OR99W | Newberg | YAMHILL | 2016-08-04 | NULL | NULL | NULL | 0 | 0 | 0 | 0 | 0 | 0 | 0 | 0 | 0 | 0 | 0 | 0 | 0 | 0 | 0 | 0 | 0 | Needed & Missing Ramp |  |  | 1 | [5 empty] | A | Environmental clearance at NTP
09100I00 | 24.06 | 4 | 1 | 091BC CONN. (2ND WAY) M.P. 1C24.06 | 18830768 | 09100I00-24.06-4-1 | 45.2997 | -122.9844 | www.google.com/maps/place/45.2997089998,-122.984433 | PACIFIC HIGHWAY WEST | OR99W | Newberg | YAMHILL | 2016-08-04 | NULL | NULL | NULL | 0 | 0 | 0 | 0 | 0 | 0 | 0 | 0 | 0 | 0 | 0 | 0 | 0 | 0 | 0 | 0 | 0 | Needed & Missing Ramp |  |  | 1 | [5 empty] | A | Environmental clearance at NTP
09100I00 | 24.13 | 1 | 1 | W 3RD ST. | 18830769 | 09100I00-24.13-1-1 | 45.2991 | -122.986 | www.google.com/maps/place/45.299087,-122.985991 | PACIFIC HIGHWAY WEST | OR99W | Newberg | YAMHILL | 2016-08-04 | NULL | NULL | NULL | 0 | 0 | 0 | 0 | 0 | 0 | 0 | 0 | 0 | 0 | 0 | 0 | 0 | 0 | 0 | 0 | 0 | Needed & Missing Ramp |  |  | 1 | [5 empty] | A | Environmental clearance at NTP
09100I00 | 24.13 | 2 | 1 | W 3RD ST. | 18830770 | 09100I00-24.13-2-1 | 45.299 | -122.9861 | www.google.com/maps/place/45.2990139998,-122.986091 | PACIFIC HIGHWAY WEST | OR99W | Newberg | YAMHILL | 2016-08-04 | NULL | NULL | NULL | 0 | 0 | 0 | 0 | 0 | 0 | 0 | 0 | 0 | 0 | 0 | 0 | 0 | 0 | 0 | 0 | 0 | Needed & Missing Ramp |  |  | 1 | [5 empty] | A | Environmental clearance at NTP
09100I00 | 24.13 | 3 | 1 | W 3RD ST. | 18830771 | 09100I00-24.13-3-1 | 45.2988 | -122.9859 | www.google.com/maps/place/45.298838,-122.985868001 | PACIFIC HIGHWAY WEST | OR99W | Newberg | YAMHILL | 2017-06-14 | 9.8 | 7 | 4.2 | Truncated Domes | 1 | 2.2 | 3.3 | 4.5 | 0 | 0 | 0 | 0 | 0 | 0 | N | 4.5 | 4 | 5.1 | 2.4 | 4 | GUTTER FLOW SLOPE; LANDING SLOPE X; LANDING SLOPE Y; LIP HEIGHT; RUNNING SLOPE 1; CROSS SLOPE 1 |  |  | 1 | [5 empty] | A | Environmental clearance at NTP
09100I00 | 24.13 | 4 | 1 | W 3RD ST. | 18830772 | 09100I00-24.13-4-1 | 45.299 | -122.9856 | www.google.com/maps/place/45.2990169998,-122.985571 | PACIFIC HIGHWAY WEST | OR99W | Newberg | YAMHILL | 2017-06-14 | 7.9 | 6.4 | 1.4 | Truncated Domes | 1 | 0.6 | 7.3 | 0.7 | 0 | 0 | 0 | 0 | 0 | 0 | N | 3.9 | 5.1 | 1.2 | 2.8 | 3.9 | CLEAR WIDTH; LANDING SLOPE Y; LANDING WIDTH X; LIP HEIGHT |  |  | 2 | [5 empty] | A | Environmental clearance at NTP
09100I00 | 24.4 | 1 | 1 | NE HOME ACRES RD. | 18830773 | 09100I00-24.4-1-1 | 45.2962 | -122.9893 | www.google.com/maps/place/45.2962410002,-122.989254 | PACIFIC HIGHWAY WEST | OR99W | Yamhill | YAMHILL | 2017-06-14 | 1.7 | NULL | 3.5 | Truncated Domes | 1 | 2.3 | 3.6 | 3.3 | 2.2 | 8.7 | 1.6 | 9.1 | 10.9 | 3.9 | Y | 4.9 | 4.7 | 3.5 | 1.7 | 4.5 | GUTTER FLOW SLOPE; LANDING LENGTH Y; LANDING SLOPE X; LIP HEIGHT; RUNNING SLOPE 3; CROSS SLOPE 1; CROSS SLOPE 3 |  |  | 2 | [5 empty] | A | Environmental clearance at NTP
09100I00 | 24.4 | 2 | 1 | NE HOME ACRES RD. | 18830774 | 09100I00-24.4-2-1 | 45.2961 | -122.9895 | www.google.com/maps/place/45.2960570001,-122.989481999 | PACIFIC HIGHWAY WEST | OR99W | Yamhill | YAMHILL | 2017-06-14 | 0.8 | NULL | 1.1 | Truncated Domes | 0.5 | 1.1 | 5.7 | 3 | 6 | 11 | 2 | 9.3 | 14 | 3.8 | Y | 4.9 | 4.5 | 1.1 | 0.8 | 4.5 | LANDING LENGTH Y; LIP HEIGHT; RUNNING SLOPE 3; CROSS SLOPE 3 |  |  | 2 | [5 empty] | A | Environmental clearance at NTP
09100I00 | 24.4 | 3 | 1 | NE HOME ACRES RD. | 18830775 | 09100I00-24.4-3-1 | 45.2959 | -122.9892 | www.google.com/maps/place/45.2959090003,-122.989189 | PACIFIC HIGHWAY WEST | OR99W | Yamhill | YAMHILL | 2016-08-04 | NULL | NULL | NULL | 0 | 0 | 0 | 0 | 0 | 0 | 0 | 0 | 0 | 0 | 0 | 0 | 0 | 0 | 0 | 0 | 0 | Needed & Missing Ramp |  |  | 1 |  | Do not impact the tracks or ties |  |  |  | A | Environmental clearance at NTP
09100I00 | 24.4 | 4 | 1 | NE HOME ACRES RD. | 18830776 | 09100I00-24.4-4-1 | 45.2961 | -122.989 | www.google.com/maps/place/45.2960880002,-122.988988 | PACIFIC HIGHWAY WEST | OR99W | Yamhill | YAMHILL | 2016-08-04 | NULL | NULL | NULL | 0 | 0 | 0 | 0 | 0 | 0 | 0 | 0 | 0 | 0 | 0 | 0 | 0 | 0 | 0 | 0 | 0 | Needed & Missing Ramp |  |  | 1 |  | Do not impact the tracks or ties |  |  |  | A | Environmental clearance at NTP
09100I00 | 62.31 | 3 | 1 | HOFFMAN RD. | 18831200 | 09100I00-62.31-3-1 | 44.8644 | -123.2288 | www.google.com/maps/place/44.8644330004,-123.228839001 | PACIFIC HIGHWAY WEST | OR99W | Polk | POLK | 2019-09-23 | 7.4 | 6.1 | NULL | Truncated Domes | Between 0 and 0.25 inch | 0 | 2.8 | 0 | 5.4 | 15 | 1.7 | 4.1 | 14.9 | 2.3 | N | 9.5 | 5.9 | 1.1 | 2 | 5.9 | ISSUE IN COMMENT; COUNTER SLOPE; GUTTER FLOW SLOPE; RUNNING SLOPE 1; CROSS SLOPE 1; CROSS SLOPE 3 |  |  | 2 |  |  | Arch Monitoring Required |  |  | B | Environmental clearance to be obtained thru the design process
09100I00 | 63.17 | 1 | 1 | CHURCH ST. E | 18831201 | 09100I00-63.17-1-1 | 44.852 | -123.2294 | www.google.com/maps/place/44.8520019998,-123.229353 | PACIFIC HIGHWAY WEST | OR99W | Monmouth | POLK | 2019-09-23 | 4.6 | 5.2 | 0.7 | Truncated Domes | Greater than 1 inch and less than or = 2 inches | 0.8 | 4.6 | 2.7 | 5.3 | 10.3 | 1.6 | 1.5 | 11.9 | 1.8 | N | 12 | 10 | 1.8 | 1.5 | 10 | ISSUE IN COMMENT; LIP HEIGHT |  |  | 1 | [5 empty] | A | Environmental clearance at NTP
09100I00 | 63.27 | 2 | 1 | POWELL ST. E | 18831208 | 09100I00-63.27-2-1 | 44.8506 | -123.2294 | www.google.com/maps/place/44.8506040002,-123.229397 | PACIFIC HIGHWAY WEST | OR99W | Monmouth | POLK | 2019-09-23 | 9 | 5.8 | 2.7 | Truncated Domes | Between 0 and 0.25 inch | 2.1 | 7.9 | 4 | 0 | 0 | 0 | 0 | 0 | 0 | N | 5.1 | 7.3 | 2.6 | 1.3 | 5.1 | ISSUE IN COMMENT; GUTTER FLOW SLOPE; LANDING SLOPE X; RUNNING SLOPE 1; CROSS SLOPE 1 |  |  | 1 | [5 empty] | A | Environmental clearance at NTP
09100I00 | 63.49 | 1 | 1 | CLAY ST. E | 18831223 | 09100I00-63.49-1-1 | 44.8475 | -123.2294 | www.google.com/maps/place/44.8474960003,-123.229435001 | PACIFIC HIGHWAY WEST | OR99W | Monmouth | POLK | 2019-09-24 | 6.9 | 5 | 1.8 | Truncated Domes | Greater than 0.50 and less than or = 1 inch | 2.3 | 2.5 | 2.5 | 4.9 | 11.5 | 2.4 | 6.4 | 5.6 | 1.8 | Y | 4.8 | 5.9 | 2.4 | 1.7 | 4.8 | ISSUE IN COMMENT; GUTTER FLOW SLOPE; LANDING SLOPE X; LIP HEIGHT; CROSS SLOPE 2 |  |  | 1 | [5 empty] | A | Environmental clearance at NTP
09100I00 | 63.49 | 3 | 2 | CLAY ST. E | 18831226 | 09100I00-63.49-3-2 | 44.8473 | -123.2291 | www.google.com/maps/place/44.8473299999,-123.229141 | PACIFIC HIGHWAY WEST | OR99W | Monmouth | POLK | 2019-09-24 | 2 | NULL | 2 | Truncated Domes | Between 0 and 0.25 inch | 2.2 | 6.3 | 3.8 | 5.8 | 7.4 | 2.6 | 7.7 | 11.5 | 1.9 | Y | 6 | 6 | 2 | 2 | 6 | ISSUE IN COMMENT; GUTTER FLOW SLOPE; CROSS SLOPE 2 |  |  | 1 | [5 empty] | A | Environmental clearance at NTP
09100I00 | 63.57 | 1 | 1 | MADRONA AVE. E | 18831229 | 09100I00-63.57-1-1 | 44.8464 | -123.2294 | www.google.com/maps/place/44.8464120003,-123.229443 | PACIFIC HIGHWAY WEST | OR99W | Monmouth | POLK | 2019-09-25 | 9 | 5.5 | 1.8 | Truncated Domes | Greater than 0.50 and less than or = 1 inch | 1 | 1.4 | 4.2 | 7.3 | 8 | 2.8 | 3.2 | 5.9 | 2 | Y | 6 | 5.8 | 1.1 | 2.2 | 5.8 | ISSUE IN COMMENT; LANDING SLOPE Y; LIP HEIGHT; RUNNING SLOPE 1; CROSS SLOPE 2 |  |  | 2 | [5 empty] | A | Environmental clearance at NTP
09100I00 | 63.57 | 2 | 1 | MADRONA AVE. E | 18831230 | 09100I00-63.57-2-1 | 44.8462 | -123.2294 | www.google.com/maps/place/44.8462490004,-123.229439 | PACIFIC HIGHWAY WEST | OR99W | Monmouth | POLK | 2019-09-25 | 1.3 | NULL | 1.7 | Truncated Domes | Between 0 and 0.25 inch | 1.1 | 3.9 | 4.1 | 6 | 11 | 2.3 | 7.3 | 9.6 | 1.8 | N | 4.9 | 6 | 1.7 | 1.3 | 4.9 | ISSUE IN COMMENT; CROSS SLOPE 2 |  |  | 1 | [5 empty] | A | Environmental clearance at NTP
09100I00 | 63.57 | 3 | 1 | MADRONA AVE. E | 18831232 | 09100I00-63.57-3-1 | 44.8463 | -123.2292 | www.google.com/maps/place/44.8462700003,-123.229194 | PACIFIC HIGHWAY WEST | OR99W | Monmouth | POLK | 2019-09-25 | 1.6 | 6 | 0.8 | Truncated Domes | Greater than 0.50 and less than or = 1 inch | 1.2 | 2.6 | 3.6 | 0 | 0 | 0 | 7.7 | 9.2 | 1.9 | N | 5.6 | 6 | 0.8 | 1.6 | 5.6 | ISSUE IN COMMENT; LIP HEIGHT |  |  | 1 | [5 empty] | A | Environmental clearance at NTP
09100I00 | 63.57 | 3 | 2 | MADRONA AVE. E | 18831233 | 09100I00-63.57-3-2 | 44.8463 | -123.2292 | www.google.com/maps/place/44.8462700003,-123.229194 | PACIFIC HIGHWAY WEST | OR99W | Monmouth | POLK | 2019-09-25 | 1.7 | NULL | 1.4 | Truncated Domes | Greater than 0.50 and less than or = 1 inch | 0.3 | 6.1 | 5.5 | 8.5 | 9.1 | 1.6 | 5.8 | 12 | 2.1 | N | 6 | 6 | 1.4 | 1.7 | 6 | ISSUE IN COMMENT; COUNTER SLOPE; LIP HEIGHT; RUNNING SLOPE 2; CROSS SLOPE 3 |  |  | 1 | [5 empty] | A | Environmental clearance at NTP
091BCI00 | 24.1 | 1 | 1 | W 1ST ST. | 18831241 | 091BCI00-24.1-1-1 | 45.3003 | -122.9849 | www.google.com/maps/place/45.3002870003,-122.984905 | W. 1ST STREET CONN. |  | Newberg | YAMHILL | 2017-06-14 | 11 | 4.6 | 6.2 | None | 1 | 2.6 | 8.4 | -1.5 | 0 | 0 | 0 | 0 | 0 | 0 | N | 0 | 0 | 0 | 0 | 0 | CLEAR WIDTH; CURB RUNNING SLOPE; DETECTABLE WARNING; GUTTER FLOW SLOPE; LANDING LENGTH Y; LANDING SLOPE X; LANDING SL(+) |  |  | 2 | [5 empty] | A | Environmental clearance at NTP
091BCI00 | 24.1 | 4 | 1 | W 1ST ST. | 18831244 | 091BCI00-24.1-4-1 | 45.3003 | -122.9853 | www.google.com/maps/place/45.300291,-122.985285 | W. 1ST STREET CONN. |  | Newberg | YAMHILL | 2017-06-14 | 2.3 | NULL | 4 | None | 2 | 1.9 | 5.1 | 6.2 | 0 | 0 | 0 | 0 | 0 | 0 | N | 0 | 0 | 0 | 0 | 4 | COUNTER SLOPE; DETECTABLE WARNING; LIP HEIGHT; CROSS SLOPE 1 |  |  | 2 | [5 empty] | A | Environmental clearance at NTP
08100I00 | 41.24 | 1 | 1 | BROOKLAKE RD. NE | 18843759 | 08100I00-41.24-1-1 | 45.047 | -122.9553 | www.google.com/maps/place/45.0470380004,-122.955299999 | PACIFIC HIGHWAY EAST | OR99E | Marion | MARION | 2017-02-10 | 9.2 | 2.2 | 4.2 | None | Greater than 1 inch and less than or = 2 inches | 0.4 | 8 | -9 | 0 | 0 | 0 | 0 | 0 | 0 | N | 3 | 4 | 8.9 | 2 | 3 | CLEAR WIDTH; COUNTER SLOPE; DETECTABLE WARNING; LANDING SLOPE X; LANDING WIDTH X; LIP HEIGHT; PHYSICAL CONDITION; RUN(+) |  |  | 2 | [5 empty] | A | Environmental clearance at NTP
08100I00 | 41.24 | 2A | 3 | BROOKLAKE RD. NE | 18843763 | 08100I00-41.24-2A -3 | 45.0468 | -122.9554 | www.google.com/maps/place/45.0468369999,-122.955442 | PACIFIC HIGHWAY EAST | OR99E | Marion | MARION | 2017-02-10 | 9.2 | 9.9 | 0.3 | Incorrectly Installed Truncated Domes | Greater than 0.50 and less than or = 1 inch | 1.3 | 5.2 | 2.4 | 0 | 0 | 0 | 0 | 0 | 0 | N | 7 | 8.4 | 0.6 | 0.8 | 6.9 | DETECTABLE WARNING; LIP HEIGHT; RUNNING SLOPE 1 |  |  | 1 | [5 empty] | A | Environmental clearance at NTP
08100I00 | 41.24 | 3 | 1 | BROOKLAKE RD. NE | 18843764 | 08100I00-41.24-3-1 | 45.0468 | -122.9551 | www.google.com/maps/place/45.046775,-122.955139 | PACIFIC HIGHWAY EAST | OR99E | Marion | MARION | 2017-02-10 | 6 | 5.2 | 0.6 | None | Greater than 0.50 and less than or = 1 inch | 1.1 | 8.8 | 8.6 | 0 | 0 | 0 | 0 | 0 | 0 | N | 4 | 5 | 0.3 | 0.9 | 3.9 | CLEAR WIDTH; ISSUE IN COMMENT; COUNTER SLOPE; CURB RUNNING SLOPE; DETECTABLE WARNING; LIP HEIGHT |  |  | 2 | [5 empty] | A | Environmental clearance at NTP
08100I00 | 41.24 | 4 | 1 | BROOKLAKE RD. NE | 18843765 | 08100I00-41.24-4-1 | 45.0469 | -122.955 | www.google.com/maps/place/45.0469289997,-122.955007 | PACIFIC HIGHWAY EAST | OR99E | Marion | MARION | 2017-02-10 | 2.2 | 2.4 | 0.3 | None | Greater than 1 inch and less than or = 2 inches | 0.7 | 8 | 6.4 | 0 | 0 | 0 | 0 | 0 | 0 | Y | 4.4 | 4 | 0.5 | 0 | 4 | COUNTER SLOPE; DETECTABLE WARNING; LANDING LENGTH Y; LANDING SLOPE Y; LIP HEIGHT |  |  | 2 | [5 empty] | A | Environmental clearance at NTP
08100I00 | 45.01 | 1 | 1 | KALE ST. NE | 18843775 | 08100I00-45.01-1-1 | 44.9976 | -122.9802 | www.google.com/maps/place/44.9976260004,-122.98018 | PACIFIC HIGHWAY EAST | OR99E | Salem | MARION | 2017-02-10 | 3.1 | 0 | 3 | Incorrectly Installed Truncated Domes | 1 | 0.2 | 12 | 4.9 | 0 | 0 | 0 | 7.2 | 0 | 5.2 | N | 4.3 | 10 | 3 | 3.1 | 4.3 | CURB RUNNING SLOPE; DETECTABLE WARNING; LANDING SLOPE X; LANDING SLOPE Y; LIP HEIGHT; CROSS SLOPE 1 |  |  | 1 | [5 empty] | A | Environmental clearance at NTP
08100I00 | 45.01 | 2 | 1 | KALE ST. NE | 18843776 | 08100I00-45.01-2-1 | 44.9975 | -122.9804 | www.google.com/maps/place/44.9974739996,-122.980372 | PACIFIC HIGHWAY EAST | OR99E | Salem | MARION | 2017-02-10 | 3 | 0 | 1.8 | Truncated Domes | 0 | 1.8 | 15.5 | 6.8 | 7 | 0 | 5.2 | 0 | 0 | 0 | Y | 3.8 | 7 | 1.8 | 3 | 3.8 | CLEAR WIDTH; COUNTER SLOPE; CURB RUNNING SLOPE; LANDING SLOPE Y; LANDING WIDTH X |  |  | 1 | [5 empty] | A | Environmental clearance at NTP
08100I00 | 45.01 | 3 | 1 | KALE ST. NE | 18843777 | 08100I00-45.01-3-1 | 44.9973 | -122.9801 | www.google.com/maps/place/44.9972729996,-122.980072 | PACIFIC HIGHWAY EAST | OR99E | Salem | MARION | 2017-02-10 | 8.7 | 6.5 | 1.4 | Truncated Domes | 0.5 | 1.2 | 15.7 | 2.9 | 0 | 0 | 0 | 0 | 0 | 0 | Y | 7.3 | 5 | 1 | 1.4 | 5 | CURB RUNNING SLOPE; LIP HEIGHT; RUNNING SLOPE 1 |  |  | 2 | [5 empty] | A | Environmental clearance at NTP
08100I00 | 45.01 | 4 | 1 | KALE ST. NE | 18843778 | 08100I00-45.01-4-1 | 44.9975 | -122.9798 | www.google.com/maps/place/44.997463,-122.97985 | PACIFIC HIGHWAY EAST | OR99E | Salem | MARION | 2017-02-10 | 6.7 | 6.9 | 2.9 | Truncated Domes | 0.5 | 0.9 | 14.6 | 5.7 | 0 | 0 | 0 | 0 | 0 | 0 | Y | 6.2 | 5 | 1.6 | 3.6 | 5 | COUNTER SLOPE; CURB RUNNING SLOPE; LANDING SLOPE Y; LIP HEIGHT; CROSS SLOPE 1 |  |  | 2 | [5 empty] | A | Environmental clearance at NTP
08100I00 | 45.64 | 1 | 1 | HAYESVILLE DR. NE | 18843796 | 08100I00-45.64-1-1 | 44.99 | -122.9877 | www.google.com/maps/place/44.9900020004,-122.987677999 | PACIFIC HIGHWAY EAST | OR99E | Marion | MARION | 2017-02-10 | 13.3 | 4.6 | 0.6 | None | 0.5 | 0.5 | 10 | 6.2 | 0 | 0 | 0 | 0 | 0 | 0 | Y | 0 | 0 | 0 | 0 | 0 | CLEAR WIDTH; COUNTER SLOPE; CURB RUNNING SLOPE; DETECTABLE WARNING; LANDING LENGTH Y; LANDING SLOPE X; LANDING SLOPE (+) |  |  | 1 | [5 empty] | A | Environmental clearance at NTP
08100I00 | 45.64 | 2 | 1 | HAYESVILLE DR. NE | 18843797 | 08100I00-45.64-2-1 | 44.9897 | -122.9879 | www.google.com/maps/place/44.9897370004,-122.987914 | PACIFIC HIGHWAY EAST | OR99E | Salem | MARION | 2017-02-10 | 12.2 | 4.6 | 0.4 | None | 0.5 | 0.2 | 12 | 9.1 | 0 | 0 | 0 | 0 | 0 | 0 | Y | 0 | 0 | 0 | 0 | 0 | CLEAR WIDTH; COUNTER SLOPE; CURB RUNNING SLOPE; DETECTABLE WARNING; LANDING LENGTH Y; LANDING SLOPE X; LANDING SLOPE (+) |  |  | 1 | [5 empty] | A | Environmental clearance at NTP
08100I00 | 45.64 | 3 | 1 | HAYESVILLE DR. NE | 18843798 | 08100I00-45.64-3-1 | 44.9897 | -122.9876 | www.google.com/maps/place/44.989675,-122.987554 | PACIFIC HIGHWAY EAST | OR99E | Marion | MARION | 2017-02-10 | 8.1 | 4.9 | 0.3 | Truncated Domes | 1 | 0.8 | 19 | 4.5 | 0 | 0 | 0 | 0 | 0 | 0 | N | 0 | 0 | 0 | 0 | 0 | CLEAR WIDTH; ISSUE IN COMMENT; CURB RUNNING SLOPE; LANDING LENGTH Y; LANDING SLOPE X; LANDING SLOPE Y; LANDING WIDTH (+) |  |  | 1 | [5 empty] | A | Environmental clearance at NTP
08100I00 | 45.64 | 3 | 2 | HAYESVILLE DR. NE | 18843799 | 08100I00-45.64-3-2 | 44.9897 | -122.9876 | www.google.com/maps/place/44.989675,-122.987554 | PACIFIC HIGHWAY EAST | OR99E | Marion | MARION | 2017-02-10 | 3.4 | 0 | 2.9 | None | 1 | 1.1 | 0.3 | 10.3 | 15.3 | 6 | 3 | 13.3 | 5 | 2 | N | 4.5 | 4.1 | 2.9 | 3.4 | 4.1 | ISSUE IN COMMENT; COUNTER SLOPE; DETECTABLE WARNING; LANDING SLOPE X; LANDING SLOPE Y; LIP HEIGHT; RUNNING SLOPE 1; R(+) |  |  | 1 | [5 empty] | A | Environmental clearance at NTP
08100I00 | 45.64 | 4 | 1 | HAYESVILLE DR. NE | 18843800 | 08100I00-45.64-4-1 | 44.9899 | -122.9873 | www.google.com/maps/place/44.9899129999,-122.987342001 | PACIFIC HIGHWAY EAST | OR99E | Marion | MARION | 2017-02-10 | 8.7 | 7.5 | 1.7 | None | 0.5 | 2.9 | 10 | 4.8 | 0 | 0 | 0 | 0 | 0 | 0 | Y | 0 | 0 | 0 | 0 | 0 | CLEAR WIDTH; CURB RUNNING SLOPE; DETECTABLE WARNING; LANDING LENGTH Y; LANDING SLOPE X; LANDING SLOPE Y; LANDING WIDT(+) |  |  | 2 | [5 empty] | A | Environmental clearance at NTP
08100I00 | 45.89 | 1 | 1 | ASTORIA ST. NE (WARD DR. NE) | 18843801 | 08100I00-45.89-1-1 | 44.9868 | -122.9906 | www.google.com/maps/place/44.9868200001,-122.990558999 | PACIFIC HIGHWAY EAST | OR99E | Salem | MARION | 2017-02-09 | 6.8 | 0 | 1.6 | None | 2 | 0.3 | 15 | 3.7 | 7.6 | 8.6 | 4.1 | 6.6 | 7.8 | 6.9 | Y | 4.5 | 6 | 1.6 | 6.8 | 4.5 | ISSUE IN COMMENT; CURB RUNNING SLOPE; DETECTABLE WARNING; LANDING SLOPE Y; LIP HEIGHT; RUNNING SLOPE 1; CROSS SLOPE 2(+) |  |  | 1 | [5 empty] | A | Environmental clearance at NTP
08100I00 | 45.89 | 1 | 2 | ASTORIA ST. NE (WARD DR. NE) | 18843802 | 08100I00-45.89-1-2 | 44.9868 | -122.9906 | www.google.com/maps/place/44.9868200001,-122.990558999 | PACIFIC HIGHWAY EAST | OR99E | Salem | MARION | 2017-02-09 | 5.8 | 0 | 3 | None | 0.5 | 1.6 | 9 | 5.9 | 12.2 | 7.8 | 6.7 | 1.4 | 8.3 | 5.1 | N | 4.6 | 5.8 | 3 | 5.8 | 4.6 | ISSUE IN COMMENT; COUNTER SLOPE; CURB RUNNING SLOPE; DETECTABLE WARNING; LANDING SLOPE X; LANDING SLOPE Y; LIP HEIGHT(+) |  |  | 1 | [5 empty] | A | Environmental clearance at NTP
08100I00 | 45.89 | 2 | 1 | ASTORIA ST. NE (WARD DR. NE) | 18843803 | 08100I00-45.89-2-1 | 44.9866 | -122.9907 | www.google.com/maps/place/44.9866219996,-122.990736 | PACIFIC HIGHWAY EAST | OR99E | Salem | MARION | 2017-02-09 | 4.7 | 0 | 3 | None | 2 | 0.9 | 9.5 | -2 | 4.1 | 8.6 | 2.7 | 8.4 | 7.1 | 3.8 | N | 4.8 | 5.9 | 3 | 4.7 | 4.8 | ISSUE IN COMMENT; CURB RUNNING SLOPE; DETECTABLE WARNING; LANDING SLOPE X; LANDING SLOPE Y; LIP HEIGHT; RUNNING SLOPE(+) |  |  | 1 | [5 empty] | A | Environmental clearance at NTP
08100I00 | 45.89 | 2 | 2 | ASTORIA ST. NE (WARD DR. NE) | 18843804 | 08100I00-45.89-2-2 | 44.9866 | -122.9907 | www.google.com/maps/place/44.9866219996,-122.990736 | PACIFIC HIGHWAY EAST | OR99E | Salem | MARION | 2017-02-09 | 6.1 | 0 | 1.9 | None | 0 | 0.4 | 9.6 | 3.2 | 7.4 | 7 | 5.5 | 10.6 | 8.5 | 3.5 | N | 4.4 | 5.9 | 1.9 | 6.1 | 4.4 | CURB RUNNING SLOPE; DETECTABLE WARNING; LANDING SLOPE Y; RUNNING SLOPE 1; RUNNING SLOPE 3; CROSS SLOPE 2; CROSS SLOPE 3 |  |  | 1 | [5 empty] | A | Environmental clearance at NTP
08100I00 | 45.89 | 3 | 1 | ASTORIA ST. NE (WARD DR. NE) | 18843805 | 08100I00-45.89-3-1 | 44.9863 | -122.9905 | www.google.com/maps/place/44.9863309997,-122.990473 | PACIFIC HIGHWAY EAST | OR99E | Marion | MARION | 2017-02-09 | 5 | 0 | 1 | None | 0 | 0.4 | 10.5 | 0.9 | 6.6 | 7.4 | 4 | 6.9 | 7.5 | 5 | N | 4.4 | 6 | 1 | 5 | 4.4 | CURB RUNNING SLOPE; DETECTABLE WARNING; LANDING SLOPE Y; RUNNING SLOPE 1; CROSS SLOPE 2; CROSS SLOPE 3 |  |  | 1 | [5 empty] | A | Environmental clearance at NTP
08100I00 | 45.89 | 3A | 1 | ASTORIA ST. NE (WARD DR. NE) | 18843806 | 08100I00-45.89-3A -1 | 44.9864 | -122.9904 | www.google.com/maps/place/44.9864410003,-122.990447 | PACIFIC HIGHWAY EAST | OR99E | Marion | MARION | 2017-02-09 | 10.5 | 4.7 | 3 | None | 0 | 0.7 | 17.3 | 1.7 | 0 | 0 | 0 | 0 | 0 | 0 | N | 5.1 | 7 | 1.5 | 0.4 | 5.1 | CURB RUNNING SLOPE; DETECTABLE WARNING; RUNNING SLOPE 1; CROSS SLOPE 1 |  |  | 1 | [5 empty] | A | Environmental clearance at NTP
08100I00 | 45.89 | 3A | 2 | ASTORIA ST. NE (WARD DR. NE) | 18843807 | 08100I00-45.89-3A -2 | 44.9864 | -122.9904 | www.google.com/maps/place/44.9864410003,-122.990447 | PACIFIC HIGHWAY EAST | OR99E | Marion | MARION | 2017-02-09 | 11.1 | 4.4 | 1.2 | None | 0 | 2.3 | 16 | 2.6 | 0 | 0 | 0 | 0 | 0 | 0 | N | 5.3 | 5 | 3.2 | 0.9 | 4.9 | CURB RUNNING SLOPE; DETECTABLE WARNING; LANDING SLOPE X; RUNNING SLOPE 1 |  |  | 1 | [5 empty] | A | Environmental clearance at NTP
08100I00 | 45.89 | 3A | 3 | ASTORIA ST. NE (WARD DR. NE) | 18843808 | 08100I00-45.89-3A -3 | 44.9864 | -122.9904 | www.google.com/maps/place/44.9864410003,-122.990447 | PACIFIC HIGHWAY EAST | OR99E | Marion | MARION | 2017-02-09 | 8.8 | 8 | 1.2 | None | 0 | 0.5 | 15 | 4.3 | 0 | 0 | 0 | 0 | 0 | 0 | N | 4.9 | 5 | 1 | 2.9 | 4.7 | CURB RUNNING SLOPE; DETECTABLE WARNING; LANDING SLOPE Y; RUNNING SLOPE 1 |  |  | 1 | [5 empty] | A | Environmental clearance at NTP
08100I00 | 45.89 | 4 | 1 | ASTORIA ST. NE (WARD DR. NE) | 18843809 | 08100I00-45.89-4-1 | 44.9867 | -122.9902 | www.google.com/maps/place/44.9866550003,-122.990244 | PACIFIC HIGHWAY EAST | OR99E | Marion | MARION | 2017-02-09 | 6.3 | 0 | 1.4 | None | 0.5 | 1.7 | 8 | 4.8 | 8.3 | 7.6 | 2.3 | 7.3 | 7.5 | 6.5 | N | 4.5 | 6.9 | 1.4 | 6.3 | 4.1 | DETECTABLE WARNING; LANDING SLOPE Y; LIP HEIGHT; RUNNING SLOPE 1; CROSS SLOPE 2; CROSS SLOPE 3 |  |  | 2 | [5 empty] | A | Environmental clearance at NTP
08100I00 | 46.49 | 1A | 2 | HYACINTH ST. NE | 18843832 | 08100I00-46.49-1A -2 | 44.9797 | -122.997 | www.google.com/maps/place/44.9796900002,-122.996962 | PACIFIC HIGHWAY EAST |  | Salem | MARION | 2017-02-09 | 8.9 | 6.1 | 0.7 | Truncated Domes | 0 | 0.3 | 12.8 | 2 | 0 | 0 | 0 | 0 | 0 | 0 | N | 6 | 4.5 | 2 | 2.3 | 4.5 | CURB RUNNING SLOPE; LANDING SLOPE Y; RUNNING SLOPE 1 |  |  | 1 | [5 empty] | A | Environmental clearance at NTP
08100I00 | 46.49 | 2 | 1 | HYACINTH ST. NE | 18843834 | 08100I00-46.49-2-1 | 44.9794 | -122.9972 | www.google.com/maps/place/44.9794329999,-122.997177 | PACIFIC HIGHWAY EAST |  | Salem | MARION | 2017-02-09 | 8.6 | 6.3 | 1.6 | Truncated Domes | 0 | 2 | 2.8 | 1.8 | 0 | 0 | 0 | 0 | 0 | 0 | N | 6.1 | 6.3 | 1 | 3.2 | 5.9 | LANDING SLOPE Y; RUNNING SLOPE 1 |  |  | 1 | [5 empty] | A | Environmental clearance at NTP
08100I00 | 46.49 | 2 | 2 | HYACINTH ST. NE | 18843835 | 08100I00-46.49-2-2 | 44.9794 | -122.9972 | www.google.com/maps/place/44.9794329999,-122.997177 | PACIFIC HIGHWAY EAST |  | Salem | MARION | 2017-02-09 | 6.5 | 5.7 | 2.6 | Truncated Domes | 0.5 | 0.1 | 3.3 | 4.3 | 0 | 0 | 0 | 0 | 0 | 0 | N | 5.9 | 6 | 1.5 | 1.9 | 5.9 | LIP HEIGHT; CROSS SLOPE 1 |  |  | 1 | [5 empty] | A | Environmental clearance at NTP
08100I00 | 46.49 | 3 | 2 | HYACINTH ST. NE | 18843837 | 08100I00-46.49-3-2 | 44.9793 | -122.9968 | www.google.com/maps/place/44.979274,-122.996767 | PACIFIC HIGHWAY EAST |  | Salem | MARION | 2017-02-09 | 7.8 | 4.9 | 1.7 | Truncated Domes | 0 | 0.4 | 7 | 2.8 | 0 | 0 | 0 | 0 | 0 | 0 | Y | 5.7 | 4.4 | 2.7 | 3.2 | 4.4 | LANDING LENGTH Y; LANDING SLOPE X; LANDING SLOPE Y |  |  | 2 | [5 empty] | A | Environmental clearance at NTP
08100I00 | 46.49 | 4 | 2 | HYACINTH ST. NE | 18843839 | 08100I00-46.49-4-2 | 44.9795 | -122.9966 | www.google.com/maps/place/44.97951,-122.996559 | PACIFIC HIGHWAY EAST |  | Salem | MARION | 2020-09-26 | 0 | 0 | 0 | 0 | 0 | 0 | 0 | 0 | 0 | 0 | 0 | 0 | 0 | 0 |  | 0 | 0 | 0 | 0 | 0 | Needed & Missing Ramp |  |  | 1 | [5 empty] | A | Environmental clearance at NTP
03300I00 | 50.81 | 1 | 1 | S 16TH ST.(N 16TH ST.) | 18971908 | 03300I00-50.81-1-1 | 44.5399 | -123.3635 | www.google.com/maps/place/44.5399280001,-123.363464 | CORVALLIS-NEWPORT | US20 | Philomath | BENTON | 2016-12-14 | NULL | NULL | NULL | None | Between 0 and 0.25 inch | 0 | 0 | 0 | 0 | 0 | 0 | 0 | 0 | 0 | 0 | 0 | 0 | 0 | 0 | 0 | Obstructed | 2024-086.1 | Sign OR 22-7 (single sided), detectable required | 0 | 1 |  |  |  |  | A | Environmental clearance at NTP
03300I00 | 50.81 | 1 | 2 | S 16TH ST.(N 16TH ST.) | 18971909 | 03300I00-50.81-1-2 | 44.5399 | -123.3635 | www.google.com/maps/place/44.5399280001,-123.363464 | CORVALLIS-NEWPORT | US20 | Philomath | BENTON | 2016-12-14 | 2.8 | NULL | 3.8 | Incorrectly Installed Truncated Domes | Greater than 0.50 and less than or = 1 inch | 2.9 | 9 | 9.4 | 13.7 | 6 | 3.5 | 4.4 | 5.9 | 2 | N | 6.5 | 5.1 | 2.5 | 2.8 | 5.1 | COUNTER SLOPE; CURB RUNNING SLOPE; DETECTABLE WARNING; GUTTER FLOW SLOPE; LANDING SLOPE X; LANDING SLOPE Y; LIP HEIGH(+) |  |  | 1 | [5 empty] | A | Environmental clearance at NTP
03300I00 | 50.81 | 2 | 1 | S 16TH ST.(N 16TH ST.) | 18971910 | 03300I00-50.81-2-1 | 44.5399 | -123.3632 | www.google.com/maps/place/44.5399080003,-123.363184999 | CORVALLIS-NEWPORT | US20 | Philomath | BENTON | 2016-12-14 | 7.6 | 6 | 3 | Truncated Domes | Greater than 1 inch and less than or = 2 inches | 2.9 | 12 | 7.1 | 0 | 0 | 0 | 0 | 0 | 0 | N | 4 | 3.4 | 2 | 1.9 | 3.4 | CLEAR WIDTH; COUNTER SLOPE; CURB RUNNING SLOPE; GUTTER FLOW SLOPE; LANDING LENGTH Y; LIP HEIGHT; CROSS SLOPE 1 |  |  | 1 |  | Do not impact building (front steps, siding, brick-lined planters). |  |  |  | A | Environmental clearance at NTP
03300I00 | 50.81 | 2 | 2 | S 16TH ST.(N 16TH ST.) | 18971911 | 03300I00-50.81-2-2 | 44.5399 | -123.3632 | www.google.com/maps/place/44.5399080003,-123.363184999 | CORVALLIS-NEWPORT | US20 | Philomath | BENTON | 2016-12-14 | NULL | NULL | NULL | 0 | 0 | 0 | 0 | 0 | 0 | 0 | 0 | 0 | 0 | 0 | 0 | 0 | 0 | 0 | 0 | 0 | Obstructed |  |  | 1 |  | Do not impact building (front steps, siding, brick-lined planters). |  |  |  | A | Environmental clearance at NTP
03300I00 | 50.81 | 2A | 1 | S 16TH ST.(N 16TH ST.) | 18971912 | 03300I00-50.81-2A -1 | 44.54 | -123.3632 | www.google.com/maps/place/44.5400309997,-123.363201999 | CORVALLIS-NEWPORT | US20 | Philomath | BENTON | 2016-12-14 | NULL | NULL | NULL | 0 | 0 | 0 | 0 | 0 | 0 | 0 | 0 | 0 | 0 | 0 | 0 | 0 | 0 | 0 | 0 | 0 | Needed & Missing Ramp |  |  | 1 | [5 empty] | A | Environmental clearance at NTP
03300I00 | 50.81 | 3 | 1 | S 16TH ST.(N 16TH ST.) | 18971913 | 03300I00-50.81-3-1 | 44.5401 | -123.3632 | www.google.com/maps/place/44.5401369996,-123.363184999 | CORVALLIS-NEWPORT | US20 | Philomath | BENTON | 2016-12-14 | NULL | NULL | NULL | None | Between 0 and 0.25 inch | 0 | 0 | 0 | 0 | 0 | 0 | 0 | 0 | 0 | 0 | 0 | 0 | 0 | 0 | 0 | Obstructed |  |  | 1 |  | Do not impact steps, handrails, and path behind the sidewalk. |  |  |  | A | Environmental clearance at NTP
03300I00 | 50.81 | 3 | 2 | S 16TH ST.(N 16TH ST.) | 18971914 | 03300I00-50.81-3-2 | 44.5401 | -123.3632 | www.google.com/maps/place/44.5401369996,-123.363184999 | CORVALLIS-NEWPORT | US20 | Philomath | BENTON | 2016-12-14 | 7.9 | 5.4 | 0.4 | Truncated Domes | Greater than 3 inches and less than or = 4 inches | 1.3 | 14 | 7.8 | 0 | 0 | 0 | 0 | 0 | 0 | N | 4 | 4 | 1.2 | 4.7 | 4 | COUNTER SLOPE; CURB RUNNING SLOPE; LANDING SLOPE Y; LIP HEIGHT |  |  | 1 |  | Do not impact steps, handrails, and path behind the sidewalk. |  |  |  | A | Environmental clearance at NTP
03300I00 | 50.81 | 4 | 1 | S 16TH ST.(N 16TH ST.) | 18971915 | 03300I00-50.81-4-1 | 44.5401 | -123.3634 | www.google.com/maps/place/44.5401460002,-123.363447999 | CORVALLIS-NEWPORT | US20 | Philomath | BENTON | 2016-12-14 | 7.3 | 6 | 6.1 | Truncated Domes | Greater than 0.50 and less than or = 1 inch | 4.9 | 11 | 11.5 | 0 | 0 | 0 | 0 | 0 | 0 | N | 4 | 5 | 8.2 | 2.4 | 4 | COUNTER SLOPE; CURB RUNNING SLOPE; GUTTER FLOW SLOPE; LANDING SLOPE X; LANDING SLOPE Y; LIP HEIGHT; CROSS SLOPE 1 |  |  | 1 | [5 empty] | A | Environmental clearance at NTP
03300I00 | 50.81 | 4 | 2 | S 16TH ST.(N 16TH ST.) | 18971916 | 03300I00-50.81-4-2 | 44.5401 | -123.3634 | www.google.com/maps/place/44.5401460002,-123.363447999 | CORVALLIS-NEWPORT | US20 | Philomath | BENTON | 2016-12-14 | NULL | NULL | NULL | 0 | 0 | 0 | 0 | 0 | 0 | 0 | 0 | 0 | 0 | 0 | 0 | 0 | 0 | 0 | 0 | 0 | Obstructed | 2024-086.1 | Sign OR 22-7 (single sided), detectable required | 0 | 1 |  |  |  |  | A | Environmental clearance at NTP
03300I00 | 50.89 | 1 | 1 | S 17TH ST.(N 17TH ST.) | 18971918 | 03300I00-50.89-1-1 | 44.5399 | -123.362 | www.google.com/maps/place/44.5399050004,-123.362049 | CORVALLIS-NEWPORT | US20 | Philomath | BENTON | 2016-12-19 | 2.8 | NULL | 1.5 | Truncated Domes | Greater than 1 inch and less than or = 2 inches | 0.7 | 0 | 13.4 | 9.1 | 0 | 2.5 | 6.5 | 0 | 2.7 | N | 4 | 6 | 1.5 | 2.8 | 4 | COUNTER SLOPE; LANDING SLOPE Y; LIP HEIGHT; RUNNING SLOPE 1; RUNNING SLOPE 2; CROSS SLOPE 2; CROSS SLOPE 3 |  |  | 1 | [5 empty] | A | Environmental clearance at NTP
03300I00 | 50.89 | 1 | 2 | S 17TH ST.(N 17TH ST.) | 18971919 | 03300I00-50.89-1-2 | 44.5399 | -123.362 | www.google.com/maps/place/44.5399050004,-123.362049 | CORVALLIS-NEWPORT | US20 | Philomath | BENTON | 2016-12-19 | 7.7 | NULL | 6.9 | Truncated Domes | Greater than 1 inch and less than or = 2 inches | 5.5 | 0 | 7.4 | 0 | 0 | 0 | 0 | 0 | 0 | N | 4 | 7.9 | 6.4 | 1.3 | 4 | COUNTER SLOPE; GUTTER FLOW SLOPE; LANDING SLOPE X; LIP HEIGHT; CROSS SLOPE 1 |  |  | 1 | [5 empty] | A | Environmental clearance at NTP
03300I00 | 50.89 | 2 | 1 | S 17TH ST.(N 17TH ST.) | 18971920 | 03300I00-50.89-2-1 | 44.5399 | -123.3617 | www.google.com/maps/place/44.5398730002,-123.361688001 | CORVALLIS-NEWPORT | US20 | Philomath | BENTON | 2016-12-19 | 9 | 5.7 | 3.1 | Truncated Domes | Greater than 1 inch and less than or = 2 inches | 4.7 | 8.1 | 6.5 | 0 | 0 | 0 | 0 | 0 | 0 | N | 4 | 4 | 4.7 | 1.3 | 4 | COUNTER SLOPE; GUTTER FLOW SLOPE; LANDING SLOPE X; LIP HEIGHT; RUNNING SLOPE 1; CROSS SLOPE 1 |  |  | 1 | [5 empty] | A | Environmental clearance at NTP
03300I00 | 50.89 | 2 | 2 | S 17TH ST.(N 17TH ST.) | 18971921 | 03300I00-50.89-2-2 | 44.5399 | -123.3617 | www.google.com/maps/place/44.5398730002,-123.361688001 | CORVALLIS-NEWPORT | US20 | Philomath | BENTON | 2016-12-19 | NULL | NULL | NULL | 0 | 0 | 0 | 0 | 0 | 0 | 0 | 0 | 0 | 0 | 0 | 0 | 0 | 0 | 0 | 0 | 0 | Obstructed | 2024-087.1 | Sign OR 22-7 (single sided), detectable required | 0 | 1 |  |  |  |  | A | Environmental clearance at NTP
03300I00 | 50.89 | 3 | 1 | S 17TH ST.(N 17TH ST.) | 18971923 | 03300I00-50.89-3-1 | 44.5401 | -123.3617 | www.google.com/maps/place/44.5401439999,-123.361696999 | CORVALLIS-NEWPORT | US20 | Philomath | BENTON | 2016-12-19 | NULL | NULL | NULL | 0 | 0 | 0 | 0 | 0 | 0 | 0 | 0 | 0 | 0 | 0 | 0 | 0 | 0 | 0 | 0 | 0 | Obstructed | 2024-087.1 | Sign OR 22-7 (single sided), detectable required | 0 | 1 |  |  |  |  | A | Environmental clearance at NTP
03300I00 | 50.89 | 3 | 2 | S 17TH ST.(N 17TH ST.) | 18971924 | 03300I00-50.89-3-2 | 44.5401 | -123.3617 | www.google.com/maps/place/44.5401439999,-123.361696999 | CORVALLIS-NEWPORT | US20 | Philomath | BENTON | 2016-12-19 | 8.9 | 6.1 | 1.1 | Truncated Domes | Greater than 0.50 and less than or = 1 inch | 1.6 | 11 | 9.6 | 0 | 0 | 0 | 0 | 0 | 0 | N | 4 | 7.8 | 3.1 | 2.5 | 4 | COUNTER SLOPE; CURB RUNNING SLOPE; LANDING SLOPE X; LANDING SLOPE Y; LIP HEIGHT; RUNNING SLOPE 1 |  |  | 1 | [5 empty] | A | Environmental clearance at NTP
03300I00 | 50.89 | 4 | 1 | S 17TH ST.(N 17TH ST.) | 18971927 | 03300I00-50.89-4-1 | 44.5401 | -123.362 | www.google.com/maps/place/44.5401319996,-123.361973 | CORVALLIS-NEWPORT | US20 | Philomath | BENTON | 2016-12-19 | 7.6 | 5.6 | 1.8 | Truncated Domes | Greater than 2 inches and less than or = 3 inches | 2.4 | 10.5 | 10.1 | 0 | 0 | 0 | 0 | 0 | 0 | N | 4.1 | 7.1 | 2.6 | 5.6 | 4.1 | COUNTER SLOPE; CURB RUNNING SLOPE; GUTTER FLOW SLOPE; LANDING SLOPE X; LANDING SLOPE Y; LIP HEIGHT |  |  | 1 | [5 empty] | A | Environmental clearance at NTP
03300I00 | 50.89 | 4 | 2 | S 17TH ST.(N 17TH ST.) | 18971928 | 03300I00-50.89-4-2 | 44.5401 | -123.362 | www.google.com/maps/place/44.5401319996,-123.361973 | CORVALLIS-NEWPORT | US20 | Philomath | BENTON | 2016-12-19 | 7 | 5.6 | 2.7 | Truncated Domes | Greater than 0.50 and less than or = 1 inch | 2.8 | 9.1 | 8.5 | 0 | 0 | 0 | 0 | 0 | 0 | N | 4 | 4.5 | 3.9 | 3.2 | 3.6 | CLEAR WIDTH; COUNTER SLOPE; CURB RUNNING SLOPE; LANDING SLOPE X; LANDING SLOPE Y; LIP HEIGHT; CROSS SLOPE 1 |  |  | 1 | [5 empty] | A | Environmental clearance at NTP
03300I00 | 50.89 | 4A | 1 | S 17TH ST.(N 17TH ST.) | 18971929 | 03300I00-50.89-4A -1 | 44.54 | -123.362 | www.google.com/maps/place/44.5400069996,-123.362007 | CORVALLIS-NEWPORT | US20 | Philomath | BENTON | 2016-12-19 | 5.8 | NULL | 0.9 | None | Between 0 and 0.25 inch | 0.8 | 0 | 0.5 | 0 | 0 | 0 | 0 | 0 | 0 | N | 0 | 0 | 0 | 0 | 5 | DETECTABLE WARNING; LANDING LENGTH Y; LANDING SLOPE X; LANDING SLOPE Y; LANDING WIDTH X |  |  | 1 | [5 empty] | A | Environmental clearance at NTP
03300I00 | 50.89 | 4A | 2 | S 17TH ST.(N 17TH ST.) | 18971930 | 03300I00-50.89-4A -2 | 44.54 | -123.362 | www.google.com/maps/place/44.5400069996,-123.362007 | CORVALLIS-NEWPORT | US20 | Philomath | BENTON | 2016-12-19 | 2.4 | NULL | 1.9 | None | Between 0 and 0.25 inch | 0.8 | 0 | -3.3 | 0 | 0 | 0 | 0 | 0 | 0 | N | 0 | 0 | 0 | 0 | 5 | DETECTABLE WARNING; LANDING LENGTH Y; LANDING SLOPE X; LANDING SLOPE Y; LANDING WIDTH X |  |  | 1 | [5 empty] | A | Environmental clearance at NTP
03300I00 | 50.99 | 2 | 1 | N 18TH ST. | 18971932 | 03300I00-50.99-2-1 | 44.5399 | -123.3602 | www.google.com/maps/place/44.539855,-123.360192 | CORVALLIS-NEWPORT | US20 | Philomath | BENTON | 2016-12-19 | NULL | NULL | NULL | 0 | 0 | 0 | 0 | 0 | 0 | 0 | 0 | 0 | 0 | 0 | 0 | 0 | 0 | 0 | 0 | 0 | Needed & Missing Ramp |  |  | 2 | [5 empty] | A | Environmental clearance at NTP
03300I00 | 50.99 | 2A | 1 | N 18TH ST. | 18971933 | 03300I00-50.99-2A -1 | 44.54 | -123.3602 | www.google.com/maps/place/44.5399699996,-123.360216 | CORVALLIS-NEWPORT | US20 | Philomath | BENTON | 2016-12-19 | NULL | NULL | NULL | 0 | 0 | 0 | 0 | 0 | 0 | 0 | 0 | 0 | 0 | 0 | 0 | 0 | 0 | 0 | 0 | 0 | Needed & Missing Ramp |  |  | 2 | [5 empty] | A | Environmental clearance at NTP
03300I00 | 50.99 | 3 | 1 | N 18TH ST. | 18971934 | 03300I00-50.99-3-1 | 44.5401 | -123.3602 | www.google.com/maps/place/44.5400960003,-123.360236 | CORVALLIS-NEWPORT | US20 | Philomath | BENTON | 2016-12-19 | NULL | NULL | NULL | 0 | 0 | 0 | 0 | 0 | 0 | 0 | 0 | 0 | 0 | 0 | 0 | 0 | 0 | 0 | 0 | 0 | Obstructed |  |  | 1 | [5 empty] | A | Environmental clearance at NTP
03300I00 | 50.99 | 3 | 2 | N 18TH ST. | 18971935 | 03300I00-50.99-3-2 | 44.5401 | -123.3602 | www.google.com/maps/place/44.5400960003,-123.360236 | CORVALLIS-NEWPORT | US20 | Philomath | BENTON | 2016-12-19 | 8.1 | 6.1 | 2.6 | Truncated Domes | Greater than 0.50 and less than or = 1 inch | 3.3 | 12 | 7.5 | 0 | 0 | 0 | 0 | 0 | 0 | N | 4 | 5.2 | 3.2 | 4.2 | 4 | COUNTER SLOPE; CURB RUNNING SLOPE; GUTTER FLOW SLOPE; LANDING SLOPE X; LANDING SLOPE Y; LIP HEIGHT; CROSS SLOPE 1 |  |  | 1 | [5 empty] | A | Environmental clearance at NTP
03300I00 | 50.99 | 4 | 1 | N 18TH ST. | 18971936 | 03300I00-50.99-4-1 | 44.5401 | -123.3605 | www.google.com/maps/place/44.5401170003,-123.360481 | CORVALLIS-NEWPORT | US20 | Philomath | BENTON | 2016-12-19 | 9 | 6.2 | 5.2 | Truncated Domes | Greater than 0.50 and less than or = 1 inch | 4.1 | 9.7 | 8.6 | 0 | 0 | 0 | 0 | 0 | 0 | N | 4 | 8.2 | 6.4 | 2.6 | 4 | COUNTER SLOPE; CURB RUNNING SLOPE; GUTTER FLOW SLOPE; LANDING SLOPE X; LANDING SLOPE Y; LIP HEIGHT; RUNNING SLOPE 1; (+) |  |  | 1 | [5 empty] | A | Environmental clearance at NTP
03300I00 | 50.99 | 4 | 2 | N 18TH ST. | 18971937 | 03300I00-50.99-4-2 | 44.5401 | -123.3605 | www.google.com/maps/place/44.5401170003,-123.360481 | CORVALLIS-NEWPORT | US20 | Philomath | BENTON | 2016-12-19 | NULL | NULL | NULL | 0 | 0 | 0 | 0 | 0 | 0 | 0 | 0 | 0 | 0 | 0 | 0 | 0 | 0 | 0 | 0 | 0 | Obstructed | 2024-088.1 | Sign OR 22-7 (single sided), detectable required | 0 | 1 |  |  |  |  | A | Environmental clearance at NTP
03300I00 | 51.04 | 1 | 1 | S 19TH ST. (N 19TH ST.) | 18971939 | 03300I00-51.04-1-1 | 44.5398 | -123.359 | www.google.com/maps/place/44.5398049996,-123.359036 | CORVALLIS-NEWPORT | US20 | Philomath | BENTON | 2016-12-19 | 8.6 | 4.9 | 4.6 | Truncated Domes | Greater than 1 inch and less than or = 2 inches | 4.2 | 6 | 7.6 | 0 | 0 | 0 | 0 | 0 | 0 | N | 4 | 5 | 4.9 | 2.5 | 3.5 | CLEAR WIDTH; COUNTER SLOPE; LANDING SLOPE X; LANDING SLOPE Y; LIP HEIGHT; RUNNING SLOPE 1; CROSS SLOPE 1 |  |  | 2 | [5 empty] | A | Environmental clearance at NTP
03300I00 | 51.04 | 2 | 1 | S 19TH ST. (N 19TH ST.) | 18971940 | 03300I00-51.04-2-1 | 44.5398 | -123.3588 | www.google.com/maps/place/44.5398059996,-123.358775 | CORVALLIS-NEWPORT | US20 | Philomath | BENTON | 2016-12-19 | 4.5 | NULL | 6.5 | Truncated Domes | Greater than 1 inch and less than or = 2 inches | 7.8 | 7.8 | 8 | 5.4 | 6.4 | 4.6 | 20.6 | 6 | 2 | Y | 3.8 | 6.7 | 6.5 | 4.5 | 3.8 | CLEAR WIDTH; COUNTER SLOPE; GUTTER FLOW SLOPE; LANDING SLOPE X; LANDING SLOPE Y; LANDING WIDTH X; LIP HEIGHT; RUNNING(+) |  |  | 2 | [5 empty] | A | Environmental clearance at NTP
03300I00 | 51.04 | 3 | 1 | S 19TH ST. (N 19TH ST.) | 18971941 | 03300I00-51.04-3-1 | 44.5401 | -123.3587 | www.google.com/maps/place/44.5400650004,-123.358726 | CORVALLIS-NEWPORT | US20 | Philomath | BENTON | 2016-12-19 | 1.5 | NULL | 3.3 | Incorrectly Installed Truncated Domes | Greater than 0.50 and less than or = 1 inch | 1.5 | 13.5 | 8.7 | 6.3 | 5.9 | 3.3 | 5.5 | 5.7 | 2.2 | N | 4.2 | 6.8 | 3.3 | 1.5 | 3.9 | CLEAR WIDTH; COUNTER SLOPE; CURB RUNNING SLOPE; DETECTABLE WARNING; LANDING SLOPE X; LIP HEIGHT; CROSS SLOPE 1; CROSS(+) |  |  | 2 | [5 empty] | A | Environmental clearance at NTP
03300I00 | 51.04 | 4 | 1 | S 19TH ST. (N 19TH ST.) | 18971942 | 03300I00-51.04-4-1 | 44.5401 | -123.359 | www.google.com/maps/place/44.5400750002,-123.359005 | CORVALLIS-NEWPORT | US20 | Philomath | BENTON | 2016-12-19 | 1.5 | NULL | 3.1 | Truncated Domes | Greater than 1 inch and less than or = 2 inches | 3.1 | 6 | 10 | 4.6 | 6 | 1.3 | 11.9 | 6.5 | 1.2 | Y | 4 | 9.5 | 3.1 | 1.5 | 4 | COUNTER SLOPE; LANDING SLOPE X; LIP HEIGHT; RUNNING SLOPE 3; CROSS SLOPE 1 |  |  | 2 | [5 empty] | A | Environmental clearance at NTP
03300I00 | 51.12 | 1 | 2 | S 20TH ST. (N 20TH ST.) | 18971944 | 03300I00-51.12-1-2 | 44.5398 | -123.3575 | www.google.com/maps/place/44.5398499997,-123.357494 | CORVALLIS-NEWPORT | US20 | Philomath | BENTON | 2016-12-19 | 3 | NULL | 12.2 | Truncated Domes | Greater than 1 inch and less than or = 2 inches | 10.9 | 11 | 8.5 | 17.4 | 0 | 3.3 | 10.2 | 0 | 1.9 | N | 4.1 | 6 | 12.2 | 3 | 4.1 | COUNTER SLOPE; CURB RUNNING SLOPE; GUTTER FLOW SLOPE; LANDING SLOPE X; LANDING SLOPE Y; LIP HEIGHT; RUNNING SLOPE 1; (+) |  |  | 1 |  | Do not impact “Galaxie Motel” sign. |  |  |  | A | Environmental clearance at NTP
03300I00 | 51.12 | 2 | 1 | S 20TH ST. (N 20TH ST.) | 18971945 | 03300I00-51.12-2-1 | 44.5399 | -123.3572 | www.google.com/maps/place/44.5398770004,-123.357219 | CORVALLIS-NEWPORT | US20 | Philomath | BENTON | 2016-12-19 | 1.5 | NULL | 7.4 | Truncated Domes | Greater than 2 inches and less than or = 3 inches | 6.9 | 9.5 | 9.6 | 3.7 | 6.3 | 1.4 | 13.1 | 6.3 | 1.7 | N | 4 | 6.1 | 7.4 | 1.5 | 4 | COUNTER SLOPE; CURB RUNNING SLOPE; GUTTER FLOW SLOPE; LANDING SLOPE X; LIP HEIGHT; RUNNING SLOPE 3; CROSS SLOPE 1 |  |  | 1 | [5 empty] | A | Environmental clearance at NTP
03300I00 | 51.12 | 3 | 2 | S 20TH ST. (N 20TH ST.) | 18971950 | 03300I00-51.12-3-2 | 44.5401 | -123.3572 | www.google.com/maps/place/44.5401209999,-123.357198001 | CORVALLIS-NEWPORT | US20 | Philomath | BENTON | 2016-12-19 | 2.5 | NULL | 2 | Truncated Domes | Greater than 0.50 and less than or = 1 inch | 1.9 | 9 | 8.3 | 8.4 | 6.5 | 1.7 | 7.1 | 6.3 | 2.3 | N | 3.8 | 6 | 2 | 2.1 | 3.8 | CLEAR WIDTH; COUNTER SLOPE; CURB RUNNING SLOPE; LANDING SLOPE Y; LANDING WIDTH X; LIP HEIGHT; RUNNING SLOPE 1; RUNNIN(+) |  |  | 1 | [5 empty] | A | Environmental clearance at NTP
03300I00 | 51.12 | 4 | 1 | S 20TH ST. (N 20TH ST.) | 18971951 | 03300I00-51.12-4-1 | 44.5401 | -123.3575 | www.google.com/maps/place/44.5401020004,-123.357472001 | CORVALLIS-NEWPORT | US20 | Philomath | BENTON | 2016-12-19 | 3.2 | NULL | 6.9 | Truncated Domes | Greater than 0.50 and less than or = 1 inch | 6.7 | 13 | 9.6 | 1.9 | 6.4 | 2.9 | 11.8 | 6.4 | 2.9 | N | 4.3 | 6 | 6.9 | 3.2 | 4.3 | COUNTER SLOPE; CURB RUNNING SLOPE; GUTTER FLOW SLOPE; LANDING SLOPE X; LANDING SLOPE Y; LIP HEIGHT; RUNNING SLOPE 1; (+) |  |  | 1 | [5 empty] | A | Environmental clearance at NTP
03300I00 | 51.2 | 1 | 2 | S 21ST ST. | 18971955 | 03300I00-51.2-1-2 | 44.54 | -123.356 | www.google.com/maps/place/44.5400280001,-123.355964 | CORVALLIS-NEWPORT | US20 | Philomath | BENTON | 2016-12-19 | 1.6 | NULL | 17.5 | Truncated Domes | Greater than 1 inch and less than or = 2 inches | 13.3 | 13 | 8.9 | 20 | 6.3 | 1.2 | 9.3 | 6.3 | 1.2 | N | 3.8 | 6 | 17.5 | 1.6 | 3.8 | CLEAR WIDTH; COUNTER SLOPE; CURB RUNNING SLOPE; GUTTER FLOW SLOPE; LANDING SLOPE X; LANDING WIDTH X; LIP HEIGHT; RUNN(+) |  |  | 1 | [5 empty] | A | Environmental clearance at NTP
03300I00 | 51.2 | 2 | 1 | S 21ST ST. | 18971956 | 03300I00-51.2-2-1 | 44.5401 | -123.3557 | www.google.com/maps/place/44.540063,-123.355699 | CORVALLIS-NEWPORT | US20 | Philomath | BENTON | 2016-12-19 | 2.6 | NULL | 10 | Truncated Domes | Greater than 1 inch and less than or = 2 inches | 7.7 | 14 | 14 | 1.2 | 6.3 | 2 | 14.1 | 6.1 | 3.1 | Y | 3.5 | 6 | 10 | 2.6 | 3.5 | CLEAR WIDTH; COUNTER SLOPE; CURB RUNNING SLOPE; GUTTER FLOW SLOPE; LANDING SLOPE X; LANDING SLOPE Y; LANDING WIDTH X;(+) |  |  | 1 | [5 empty] | A | Environmental clearance at NTP
03300I00 | 51.2 | 2 | 2 | S 21ST ST. | 18971957 | 03300I00-51.2-2-2 | 44.5401 | -123.3557 | www.google.com/maps/place/44.540063,-123.355699 | CORVALLIS-NEWPORT | US20 | Philomath | BENTON | 2016-12-19 | NULL | NULL | NULL | 0 | 0 | 0 | 0 | 0 | 0 | 0 | 0 | 0 | 0 | 0 | 0 | 0 | 0 | 0 | 0 | 0 | Obstructed |  |  | 1 | [5 empty] | A | Environmental clearance at NTP
03300I00 | 51.2 | 3 | 1 | S 21ST ST. | 18971958 | 03300I00-51.2-3-1 | 44.5403 | -123.3557 | www.google.com/maps/place/44.5403039998,-123.355743001 | CORVALLIS-NEWPORT | US20 | Philomath | BENTON | 2016-12-19 | NULL | NULL | NULL | 0 | 0 | 0 | 0 | 0 | 0 | 0 | 0 | 0 | 0 | 0 | 0 | 0 | 0 | 0 | 0 | 0 | Needed & Missing Ramp |  |  | 1 | [5 empty] | A | Environmental clearance at NTP
03300I00 | 51.31 | 3 | 1 | COLLEGE ST. | 18971961 | 03300I00-51.31-3-1 | 44.5407 | -123.3543 | www.google.com/maps/place/44.5406619999,-123.354332 | CORVALLIS-NEWPORT | US20 | Philomath | BENTON | 2016-12-20 | 3.2 | 6.1 | 0.7 | Incorrectly Installed Truncated Domes | Greater than 0.50 and less than or = 1 inch | 2 | 3 | 2.9 | 6.4 | 6 | 2.8 | 0 | 0 | 0 | N | 5.3 | 6.1 | 0.7 | 5.2 | 5.3 | DETECTABLE WARNING; LANDING SLOPE Y; LIP HEIGHT; PHYSICAL CONDITION; CROSS SLOPE 2 |  |  | 1 | [5 empty] | A | Environmental clearance at NTP
03300I00 | 51.31 | 4 | 1 | COLLEGE ST. | 18971962 | 03300I00-51.31-4-1 | 44.5406 | -123.3544 | www.google.com/maps/place/44.5405759999,-123.354383 | CORVALLIS-NEWPORT | US20 | Philomath | BENTON | 2016-12-20 | 5.8 | 5.8 | 1.5 | Truncated Domes | Between 0 and 0.25 inch | 1.2 | 9 | 8.1 | 0 | 0 | 0 | 0 | 0 | 0 | N | 4 | 3.8 | 1.4 | 1.5 | 3.6 | CLEAR WIDTH; COUNTER SLOPE; CURB RUNNING SLOPE; LANDING LENGTH Y |  |  | 1 | [5 empty] | A | Environmental clearance at NTP
03300I00 | 51.33 | 1 | 2 | GREEN ST. | 18971965 | 03300I00-51.33-1-2 | 44.5406 | -123.353 | www.google.com/maps/place/44.5405829998,-123.352969 | CORVALLIS-NEWPORT | US20 | Philomath | BENTON | 2016-12-20 | 5.6 | 5.6 | 15.1 | Truncated Domes | Greater than 0.50 and less than or = 1 inch | 8.1 | 10 | 8.1 | 0 | 0 | 0 | 0 | 0 | 0 | N | 0 | 0 | 0 | 0 | 0 | CLEAR WIDTH; COUNTER SLOPE; CURB RUNNING SLOPE; GUTTER FLOW SLOPE; LANDING LENGTH Y; LANDING SLOPE X; LANDING SLOPE Y(+) |  |  | 1 | [5 empty] | A | Environmental clearance at NTP
03300I00 | 51.33 | 2 | 1 | GREEN ST. | 18971966 | 03300I00-51.33-2-1 | 44.5406 | -123.3528 | www.google.com/maps/place/44.5406209997,-123.352771 | CORVALLIS-NEWPORT | US20 | Philomath | BENTON | 2016-12-20 | 2.6 | NULL | 20.9 | Incorrectly Installed Truncated Domes | Greater than 1 inch and less than or = 2 inches | 9.6 | 9 | 9.6 | 3.6 | 5.7 | 1.9 | 20.8 | 5.5 | 4.4 | N | 4.2 | 6 | 20.9 | 2.6 | 4.2 | COUNTER SLOPE; CURB RUNNING SLOPE; DETECTABLE WARNING; GUTTER FLOW SLOPE; LANDING SLOPE X; LANDING SLOPE Y; LIP HEIGH(+) |  |  | 1 | [5 empty] | A | Environmental clearance at NTP
03300I00 | 51.48 | 1 | 1 | S 24TH ST. | 18971974 | 03300I00-51.48-1-1 | 44.541 | -123.3505 | www.google.com/maps/place/44.5410149997,-123.350493 | CORVALLIS-NEWPORT | US20 | Philomath | BENTON | 2016-12-20 | NULL | NULL | NULL | 0 | 0 | 0 | 0 | 0 | 0 | 0 | 0 | 0 | 0 | 0 | 0 | 0 | 0 | 0 | 0 | 0 | Needed & Missing Ramp |  |  | 1 | [5 empty] | A | Environmental clearance at NTP
03300I00 | 51.68 | 2 | 1 | ROAD(ODOT SCALE SITE) (S 26TH ST.) | 18971976 | 03300I00-51.68-2-1 | 44.5417 | -123.3464 | www.google.com/maps/place/44.5417420001,-123.346357 | CORVALLIS-NEWPORT | US20 | Philomath | BENTON | 2016-12-20 | NULL | NULL | NULL | 0 | 0 | 0 | 0 | 0 | 0 | 0 | 0 | 0 | 0 | 0 | 0 | 0 | 0 | 0 | 0 | 0 | Needed & Missing Ramp |  |  | 1 | [5 empty] | A | Environmental clearance at NTP
03300I00 | 51.85 | 1 | 1 | NEWTON ST. | 18971977 | 03300I00-51.85-1-1 | 44.5423 | -123.3431 | www.google.com/maps/place/44.5423089996,-123.343142 | CORVALLIS-NEWPORT | US20 | Philomath | BENTON | 2016-12-20 | 8.6 | 6 | 4.7 | None | Greater than 1 inch and less than or = 2 inches | 2.6 | 0 | -11.6 | 0 | 0 | 0 | 0 | 0 | 0 | N | 5.1 | 4.5 | 7.5 | 3.1 | 4.5 | ISSUE IN COMMENT; COUNTER SLOPE; DETECTABLE WARNING; LANDING SLOPE X; LANDING SLOPE Y; LIP HEIGHT; PHYSICAL CONDITION(+) |  |  | 1 | [5 empty] | A | Environmental clearance at NTP
03300I00 | 51.85 | 2 | 1 | NEWTON ST. | 18971979 | 03300I00-51.85-2-1 | 44.5424 | -123.343 | www.google.com/maps/place/44.5423500001,-123.342961 | CORVALLIS-NEWPORT | US20 | Philomath | BENTON | 2016-12-20 | NULL | NULL | NULL | 0 | 0 | 0 | 0 | 0 | 0 | 0 | 0 | 0 | 0 | 0 | 0 | 0 | 0 | 0 | 0 | 0 | Needed & Missing Ramp |  |  | 1 | [5 empty] | A | Environmental clearance at NTP
03100I00 | 0.31 | 1 | 1 | NW POLK AVE. | 18972516 | 03100I00-0.31-1-1 | 44.5689 | -123.2573 | www.google.com/maps/place/44.5688700001,-123.257274 | ALBANY-CORVALLIS | US20 | Corvallis | BENTON | 2016-11-16 | 7.6 | 7.4 | 1.4 | None | 0.5 | 0.2 | 8 | 5 | 0 | 0 | 0 | 0 | 0 | 0 | Y | 5.4 | 5 | 1.2 | 5.1 | 4 | DETECTABLE WARNING; LANDING SLOPE Y; LIP HEIGHT |  |  | 1 | [5 empty] | A | Environmental clearance at NTP
03100I00 | 0.31 | 2 | 1 | NW POLK AVE. | 18972517 | 03100I00-0.31-2-1 | 44.5691 | -123.2572 | www.google.com/maps/place/44.569063,-123.257175999 | ALBANY-CORVALLIS | US20 | Corvallis | BENTON | 2016-11-16 | 7.8 | 7.5 | 1.8 | None | 0 | 0.9 | 12 | 4.7 | 0 | 0 | 0 | 0 | 0 | 0 | N | 4.3 | 5 | 2 | 3.1 | 4 | CURB RUNNING SLOPE; DETECTABLE WARNING; LANDING SLOPE Y |  |  | 1 |  | Do not impact the trees. |  |  |  | A | Environmental clearance at NTP
03100I00 | 0.31 | 3 | 1 | NW POLK AVE. | 18972518 | 03100I00-0.31-3-1 | 44.5691 | -123.2574 | www.google.com/maps/place/44.569096,-123.257412001 | ALBANY-CORVALLIS | US20 | Corvallis | BENTON | 2016-11-16 | 8.9 | 4.8 | 1.7 | None | 0.5 | 2.6 | 11.5 | 12.4 | 0 | 0 | 0 | 0 | 0 | 0 | N | 4 | 5 | 0.8 | 2.9 | 4 | COUNTER SLOPE; CURB RUNNING SLOPE; DETECTABLE WARNING; GUTTER FLOW SLOPE; LANDING SLOPE Y; LIP HEIGHT; RUNNING SLOPE 1 |  |  | 2 |  | Replicate sidewalk stamps (“H. Heuckendorff. May 1. 1924.” and “W. L. Read - 1914 -”). Do not impact the trees. |  |  |  | A | Environmental clearance at NTP
03100I00 | 0.31 | 4 | 1 | NW POLK AVE. | 18972519 | 03100I00-0.31-4-1 | 44.5689 | -123.2575 | www.google.com/maps/place/44.5689420001,-123.257492 | ALBANY-CORVALLIS | US20 | Corvallis | BENTON | 2016-11-16 | 8.7 | 5.2 | 5.2 | None | 1 | 1 | 11.2 | 11.2 | 0 | 0 | 0 | 0 | 0 | 0 | N | 0 | 0 | 0 | 0 | 0 | CLEAR WIDTH; COUNTER SLOPE; CURB RUNNING SLOPE; DETECTABLE WARNING; LANDING LENGTH Y; LANDING SLOPE X; LANDING SLOPE (+) |  |  | 1 | [5 empty] | A | Environmental clearance at NTP
03100I00 | 0.31 | 4 | 2 | NW POLK AVE. | 18972520 | 03100I00-0.31-4-2 | 44.5689 | -123.2575 | www.google.com/maps/place/44.5689420001,-123.257492 | ALBANY-CORVALLIS | US20 | Corvallis | BENTON | 2016-11-16 | 7 | 6.2 | 1.9 | None | 1 | 0.7 | 16 | 11.2 | 0 | 0 | 0 | 0 | 0 | 0 | N | 5 | 6.1 | 3 | 2.7 | 3.5 | CLEAR WIDTH; COUNTER SLOPE; CURB RUNNING SLOPE; DETECTABLE WARNING; LANDING SLOPE X; LANDING SLOPE Y; LIP HEIGHT |  |  | 1 | [5 empty] | A | Environmental clearance at NTP
09200I00 | 95.79 | 3 | 1 | 49TH ST. | 18973148 | 09200I00-95.79-3-1 | 46.1942 | -123.7829 | www.google.com/maps/place/46.1941749997,-123.782852999 | LOWER COLUMBIA RIVER | US30 | Astoria | CLATSOP | 2017-08-15 | 1.2 | NULL | 0.6 | Truncated Domes | 2 | 2.5 | 8.3 | 0.9 | 6.2 | 7.3 | 3.1 | 12.7 | 10.8 | 1 | Y | 4 | 5 | 0.6 | 1.2 | 4 | GUTTER FLOW SLOPE; LIP HEIGHT; RUNNING SLOPE 3; CROSS SLOPE 2 |  |  | 1 |  | Use red truncated domes (Brick Red #22144) |  |  |  | A | Environmental clearance at NTP
09200I00 | 95.79 | 4 | 1 | 49TH ST. | 18973149 | 09200I00-95.79-4-1 | 46.1942 | -123.7827 | www.google.com/maps/place/46.194176,-123.782694 | LOWER COLUMBIA RIVER | US30 | Astoria | CLATSOP | 2017-08-15 | 1.7 | NULL | 1.3 | Truncated Domes | 1 | 0.9 | 4.5 | -5.6 | 11.5 | 12.3 | 2.6 | 7.6 | 8 | 2.6 | Y | 4 | 5 | 1.3 | 1.7 | 4 | COUNTER SLOPE; LIP HEIGHT; RUNNING SLOPE 2; CROSS SLOPE 2; CROSS SLOPE 3 |  |  | 1 |  | Use red truncated domes (Brick Red #22144) |  |  |  | A | Environmental clearance at NTP
09200I00 | 96.04 | 2 | 1 | 46TH ST. | 18973153 | 09200I00-96.04-2-1 | 46.1945 | -123.7882 | www.google.com/maps/place/46.1945209999,-123.78822 | LOWER COLUMBIA RIVER | US30 | Astoria | CLATSOP | 2017-08-23 | 1.9 | NULL | 7.7 | Truncated Domes | 1 | 10.3 | 4.5 | 3 | 9.3 | 9 | 2.4 | 3 | 8.4 | 1.6 | Y | 4 | 5.2 | 7.7 | 1.9 | 4 | GUTTER FLOW SLOPE; LANDING SLOPE X; LIP HEIGHT; RUNNING SLOPE 2; CROSS SLOPE 1; CROSS SLOPE 2 |  |  | 2 |  | Do not impact the concrete stairs and railings descending behind the sidewalk. Do not alter the building entries (e.g. adding steps). Do not alter the building exterior (stairs, porches, foundation, paint, windows and sills, siding, etc.). Use red truncated domes (Brick Red #22144). |  |  |  | A | Environmental clearance at NTP
09200I00 | 96.04 | 3 | 1 | 46TH ST. | 18973154 | 09200I00-96.04-3-1 | 46.1944 | -123.7882 | www.google.com/maps/place/46.1943699998,-123.788202 | LOWER COLUMBIA RIVER | US30 | Astoria | CLATSOP | 2017-08-15 | 7.6 | 6.3 | 2.3 | Truncated Domes | 1 | 2.8 | 12.5 | 6.2 | 0 | 0 | 0 | 0 | 0 | 0 | N | 4 | 4 | 1.8 | 2.4 | 4 | COUNTER SLOPE; CURB RUNNING SLOPE; GUTTER FLOW SLOPE; LANDING SLOPE Y; LIP HEIGHT; CROSS SLOPE 1 |  |  | 2 |  | Do not impact the retaining wall. Use red truncated domes (Brick Red #22144). |  |  |  | A | Environmental clearance at NTP
09200I00 | 96.04 | 4 | 1 | 46TH ST. | 18973155 | 09200I00-96.04-4-1 | 46.1944 | -123.788 | www.google.com/maps/place/46.194374,-123.788031 | LOWER COLUMBIA RIVER | US30 | Astoria | CLATSOP | 2017-08-23 | 1.4 | NULL | 0.7 | Truncated Domes | 0.5 | 0.6 | 3 | 2.3 | 8.5 | 7.8 | 2.3 | 9 | 13.5 | 1.4 | Y | 4.8 | 4.8 | 0.7 | 1.4 | 4.8 | LANDING LENGTH Y; LIP HEIGHT; RUNNING SLOPE 2; RUNNING SLOPE 3; CROSS SLOPE 2 |  |  | 1 |  | Do not impact anything above the slope (house, deck, yard, etc.). Use red truncated domes (Brick Red #22144). |  |  |  | A | Environmental clearance at NTP
09200I00 | 96.12 | 1 | 1 | 45TH ST. | 18973156 | 09200I00-96.12-1-1 | 46.1945 | -123.7895 | www.google.com/maps/place/46.1945160002,-123.789484 | LOWER COLUMBIA RIVER | US30 | Astoria | CLATSOP | 2017-08-23 | NULL | NULL | NULL | 0 | 0 | 0 | 0 | 0 | 0 | 0 | 0 | 0 | 0 | 0 | 0 | 0 | 0 | 0 | 0 | 0 | Unmarked Intersection Leg |  |  | 1 |  | Use red truncated domes (Brick Red #22144) |  |  |  | A | Environmental clearance at NTP
09200I00 | 96.12 | 1 | 2 | 45TH ST. | 18973157 | 09200I00-96.12-1-2 | 46.1945 | -123.7895 | www.google.com/maps/place/46.1945160002,-123.789484 | LOWER COLUMBIA RIVER | US30 | Astoria | CLATSOP | 2017-08-23 | 1.6 | NULL | 2.7 | Truncated Domes | 0.5 | 4.5 | 3.5 | -3.5 | 10.1 | 10.2 | 2.9 | 0 | 5.8 | 0 | N | 4 | 5 | 2.7 | 1.6 | 4 | GUTTER FLOW SLOPE; LANDING SLOPE X; LIP HEIGHT; RUNNING SLOPE 2; RUNNING SLOPE 3; CROSS SLOPE 1; CROSS SLOPE 2; CROSS(+) |  |  | 1 |  | Use red truncated domes (Brick Red #22144) |  |  |  | A | Environmental clearance at NTP
09200I00 | 96.12 | 2 | 1 | 45TH ST. | 18973158 | 09200I00-96.12-2-1 | 46.1945 | -123.7897 | www.google.com/maps/place/46.1945180003,-123.789674 | LOWER COLUMBIA RIVER | US30 | Astoria | CLATSOP | 2017-08-23 | 1.9 | 5 | 2.4 | Truncated Domes | 0.5 | 1.8 | 8 | -5 | 3.6 | 8 | 2.6 | 7.7 | 7.9 | 2.2 | N | 4 | 4 | 2.4 | 1.9 | 4 | LANDING SLOPE X; LIP HEIGHT; CROSS SLOPE 1; CROSS SLOPE 2; CROSS SLOPE 3 |  |  | 2 |  | Use red truncated domes (Brick Red #22144) |  |  |  | A | Environmental clearance at NTP
09200I00 | 96.12 | 3 | 1 | 45TH ST. | 18973159 | 09200I00-96.12-3-1 | 46.1944 | -123.7897 | www.google.com/maps/place/46.1943809999,-123.789698 | LOWER COLUMBIA RIVER | US30 | Astoria | CLATSOP | 2017-08-23 | 2.5 | NULL | 2.2 | Truncated Domes | 0.5 | 3.8 | 3.5 | -3.4 | 7.6 | 10.5 | 1.2 | 21.9 | 6.1 | 3.1 | Y | 4 | 4.9 | 2.2 | 2.5 | 4 | GUTTER FLOW SLOPE; LANDING LENGTH Y; LANDING SLOPE X; LANDING SLOPE Y; LIP HEIGHT; RUNNING SLOPE 1; RUNNING SLOPE 3; (+) |  |  | 2 |  | Do not impact hedges or other mature plants. Do not alter the building entries (e.g. adding steps or replacing paths on the property). Do not alter the building exterior (stairs, porch, foundation, paint, windows and sills, siding, etc.). Use red truncated domes (Brick Red #22144). |  |  |  | A | Environmental clearance at NTP
09200I00 | 96.12 | 4 | 1 | 45TH ST. | 18973160 | 09200I00-96.12-4-1 | 46.1944 | -123.7895 | www.google.com/maps/place/46.1943769997,-123.789502001 | LOWER COLUMBIA RIVER | US30 | Astoria | CLATSOP | 2017-08-23 | 1.7 | NULL | 2 | Truncated Domes | 1 | 2.3 | 4 | 4 | 9.7 | 10.7 | 2.3 | 10.5 | 10.2 | 3.2 | Y | 4 | 5 | 2 | 1.7 | 4 | GUTTER FLOW SLOPE; LIP HEIGHT; RUNNING SLOPE 2; RUNNING SLOPE 3; CROSS SLOPE 2; CROSS SLOPE 3 |  |  | 1 |  | Do not alter the building entries (e.g. adding steps). Do not alter the building exterior (foundation, porch, windows and sills, siding, etc.). Use red truncated domes (Brick Red #22144). |  | Impact anticipated, anticipated ROW take |  | B | Environmental clearance to be obtained thru the design process
09200I00 | 96.12 | 4 | 2 | 45TH ST. | 18973161 | 09200I00-96.12-4-2 | 46.1944 | -123.7895 | www.google.com/maps/place/46.1943769997,-123.789502001 | LOWER COLUMBIA RIVER | US30 | Astoria | CLATSOP | 2017-08-23 | NULL | NULL | NULL | 0 | 0 | 0 | 0 | 0 | 0 | 0 | 0 | 0 | 0 | 0 | 0 | 0 | 0 | 0 | 0 | 0 | Unmarked Intersection Leg |  |  | 1 |  | Do not alter the building entries (e.g. adding steps). Do not alter the building exterior (foundation, porch, windows and sills, siding, etc.). Use red truncated domes (Brick Red #22144). |  |  |  | B | Environmental clearance to be obtained thru the design process
09200I00 | 96.19 | 1 | 1 | 44TH ST. | 18973162 | 09200I00-96.19-1-1 | 46.1945 | -123.791 | www.google.com/maps/place/46.1945390001,-123.790954 | LOWER COLUMBIA RIVER | US30 | Astoria | CLATSOP | 2017-08-15 | 1.7 | NULL | 1.9 | Truncated Domes | 0 | 2.4 | 6.5 | -7.8 | 7.5 | 7.7 | 1.7 | 6.9 | 9.3 | 0.9 | Y | 4 | 4.8 | 1.9 | 1.7 | 4 | COUNTER SLOPE; GUTTER FLOW SLOPE; LANDING LENGTH Y |  |  | 1 |  | Do not alter building entries (e.g. adding steps). Do not alter the building exterior (porch, foundation, paint, windows and sills, siding, etc.). Use red truncated domes (Brick Red #22144). |  |  |  | A | Environmental clearance at NTP
09200I00 | 96.19 | 2 | 1 | 44TH ST. | 18973163 | 09200I00-96.19-2-1 | 46.1945 | -123.7911 | www.google.com/maps/place/46.1945399996,-123.791146 | LOWER COLUMBIA RIVER | US30 | Astoria | CLATSOP | 2017-08-23 | 1.2 | NULL | 1 | Truncated Domes | 0 | 0.1 | 3.5 | 1.5 | 8.3 | 9.4 | 1.4 | 5.6 | 8.5 | 1.9 | Y | 4 | 4.9 | 1 | 1.2 | 4 | LANDING LENGTH Y |  |  | 1 |  | Use red truncated domes (Brick Red #22144) |  |  |  | A | Environmental clearance at NTP
09200I00 | 96.19 | 3 | 1 | 44TH ST. | 18973164 | 09200I00-96.19-3-1 | 46.1944 | -123.7912 | www.google.com/maps/place/46.1943839996,-123.791158999 | LOWER COLUMBIA RIVER | US30 | Astoria | CLATSOP | 2017-08-15 | 1.8 | NULL | 6.6 | Truncated Domes | 0 | 6.2 | 5 | 0.6 | 7.3 | 8 | 3.7 | 22.9 | 7.3 | 2.7 | Y | 4 | 4.9 | 6.6 | 1.8 | 4 | GUTTER FLOW SLOPE; LANDING LENGTH Y; LANDING SLOPE X; RUNNING SLOPE 3; CROSS SLOPE 1; CROSS SLOPE 2; CROSS SLOPE 3 |  |  | 2 |  | Use red truncated domes (Brick Red #22144) |  |  |  | A | Environmental clearance at NTP
09200I00 | 96.19 | 4 | 1 | 44TH ST. | 18973165 | 09200I00-96.19-4-1 | 46.1944 | -123.791 | www.google.com/maps/place/46.1943750002,-123.790959 | LOWER COLUMBIA RIVER | US30 | Astoria | CLATSOP | 2017-08-23 | 1.8 | NULL | 6.5 | Truncated Domes | 0.5 | 6.7 | 3.5 | -5.9 | 17.8 | 6.2 | 1.5 | 6.2 | 9.4 | 3.3 | Y | 3.9 | 5 | 6.5 | 1.8 | 3.9 | CLEAR WIDTH; COUNTER SLOPE; GUTTER FLOW SLOPE; LANDING SLOPE X; LANDING WIDTH X; LIP HEIGHT; RUNNING SLOPE 2; CROSS S(+) |  |  | 2 |  | Do not impact the tree or other mature plants. Do not alter the building entries (e.g. adding steps). Do not alter the building exterior (porch, foundation, paint, windows and sills, siding, etc.). Use red truncated domes. |  |  |  | A | Environmental clearance at NTP
09200I00 | 96.26 | 1 | 1 | 43RD ST. | 18973166 | 09200I00-96.26-1-1 | 46.1945 | -123.7925 | www.google.com/maps/place/46.1945059998,-123.792498 | LOWER COLUMBIA RIVER | US30 | Astoria | CLATSOP | 2017-08-31 | NULL | NULL | NULL | 0 | 0 | 0 | 0 | 0 | 0 | 0 | 0 | 0 | 0 | 0 | 0 | 0 | 0 | 0 | 0 | 0 | Needed & Missing Ramp |  |  | 1 |  | Use red truncated domes (Brick Red #22144) |  |  |  | A | Environmental clearance at NTP
09200I00 | 96.26 | 2 | 1 | 43RD ST. | 18973167 | 09200I00-96.26-2-1 | 46.1945 | -123.7926 | www.google.com/maps/place/46.1944909999,-123.792649 | LOWER COLUMBIA RIVER | US30 | Astoria | CLATSOP | 2017-08-31 | NULL | NULL | NULL | 0 | 0 | 0 | 0 | 0 | 0 | 0 | 0 | 0 | 0 | 0 | 0 | 0 | 0 | 0 | 0 | 0 | Needed & Missing Ramp |  |  | 1 |  | Use red truncated domes (Brick Red #22144) |  |  |  | A | Environmental clearance at NTP
09200I00 | 96.26 | 3 | 1 | 43RD ST. | 18973168 | 09200I00-96.26-3-1 | 46.1944 | -123.7926 | www.google.com/maps/place/46.1943610001,-123.79263 | LOWER COLUMBIA RIVER | US30 | Astoria | CLATSOP | 2017-08-15 | 2.2 | NULL | 5.7 | Truncated Domes | 0 | 5.5 | 5 | -1.7 | 7.8 | 10.2 | 1.6 | 15.4 | 15.3 | 3.3 | Y | 4 | 4.9 | 5.7 | 2.2 | 4 | GUTTER FLOW SLOPE; LANDING LENGTH Y; LANDING SLOPE X; LANDING SLOPE Y; RUNNING SLOPE 1; RUNNING SLOPE 3; CROSS SLOPE (+) |  |  | 1 |  | Do not impacts plants at corner. Use red truncated domes (Brick Red #22144). |  |  |  | A | Environmental clearance at NTP
09200I00 | 96.26 | 4 | 1 | 43RD ST. | 18973169 | 09200I00-96.26-4-1 | 46.1944 | -123.7925 | www.google.com/maps/place/46.1943750002,-123.792478 | LOWER COLUMBIA RIVER | US30 | Astoria | CLATSOP | 2017-08-15 | 1.5 | NULL | 5.1 | Truncated Domes | 0 | 6.8 | 2.5 | -10.3 | 16.9 | 11.2 | 1.8 | 10.4 | 10.1 | 2.1 | Y | 4 | 5 | 1.5 | 1.5 | 4 | COUNTER SLOPE; GUTTER FLOW SLOPE; RUNNING SLOPE 2; RUNNING SLOPE 3; CROSS SLOPE 1; CROSS SLOPE 3 |  |  | 1 |  | Do not impact concrete retaining wall and concrete stairs. Use red truncated domes (Brick Red #22144). |  |  |  | A | Environmental clearance at NTP
09200I00 | 96.56 | 1 | 1 | 39TH ST. | 18973171 | 09200I00-96.56-1-1 | 46.1939 | -123.7983 | www.google.com/maps/place/46.1938520004,-123.79832 | LOWER COLUMBIA RIVER | US30 | Astoria | CLATSOP | 2017-08-15 | 1 | NULL | 1.4 | Truncated Domes | 0.5 | 3 | 16 | 3.7 | 12 | 7 | 1.7 | 5.1 | 6.9 | 2.6 | N | 5 | 6 | 1.4 | 1 | 5 | ISSUE IN COMMENT; CURB RUNNING SLOPE; GUTTER FLOW SLOPE; LIP HEIGHT; RUNNING SLOPE 2; CROSS SLOPE 3 |  |  | 2 |  | Use red truncated domes (Brick Red #22144) |  |  |  | A | Environmental clearance at NTP
09200I00 | 96.56 | 2 | 1 | 39TH ST. | 18973172 | 09200I00-96.56-2-1 | 46.1938 | -123.7986 | www.google.com/maps/place/46.1938269997,-123.798568 | LOWER COLUMBIA RIVER | US30 | Astoria | CLATSOP | 2017-08-15 | 3.1 | NULL | 4.7 | Truncated Domes | 1 | 4.8 | 8 | 6 | 5.6 | 7.7 | 1.8 | 13.9 | 7.1 | 2.3 | Y | 4.9 | 5.5 | 4.7 | 3.1 | 4.9 | ISSUE IN COMMENT; COUNTER SLOPE; GUTTER FLOW SLOPE; LANDING SLOPE X; LANDING SLOPE Y; LIP HEIGHT; RUNNING SLOPE 1; RU(+) |  |  | 2 |  | Use red truncated domes (Brick Red #22144) |  |  |  | A | Environmental clearance at NTP
09200I00 | 96.62 | 1 | 1 | 38TH ST. | 18973173 | 09200I00-96.62-1-1 | 46.1938 | -123.7998 | www.google.com/maps/place/46.1937859997,-123.799829 | LOWER COLUMBIA RIVER | US30 | Astoria | CLATSOP | 2017-08-15 | 1.4 | NULL | 5.3 | Truncated Domes | 0.5 | 3.4 | 2 | 7.1 | 8.9 | 9.1 | 5.6 | 1.5 | 4.1 | 1 | N | 4 | 5.3 | 5.3 | 1.4 | 4 | COUNTER SLOPE; GUTTER FLOW SLOPE; LANDING SLOPE X; LIP HEIGHT; RUNNING SLOPE 2; CROSS SLOPE 1; CROSS SLOPE 2 |  |  | 2 |  | Use red truncated domes (Brick Red #22144) |  |  |  | A | Environmental clearance at NTP
09200I00 | 96.62 | 2 | 1 | 38TH ST. | 18973174 | 09200I00-96.62-2-1 | 46.1937 | -123.8 | www.google.com/maps/place/46.1937169998,-123.799974999 | LOWER COLUMBIA RIVER | US30 | Astoria | CLATSOP | 2017-08-15 | 1.3 | NULL | 0.8 | Truncated Domes | 0.5 | 1.2 | 5.5 | -3.4 | 1.2 | 7.3 | 0.9 | 8.9 | 14.2 | 4.2 | Y | 4 | 5 | 0.8 | 1.3 | 4 | LIP HEIGHT; RUNNING SLOPE 3; CROSS SLOPE 3 |  |  | 1 |  | Use red truncated domes (Brick Red #22144) |  |  |  | A | Environmental clearance at NTP
09200I00 | 96.7 | 1 | 1 | 37TH ST. | 18973176 | 09200I00-96.7-1-1 | 46.1936 | -123.8013 | www.google.com/maps/place/46.1936039998,-123.801302 | LOWER COLUMBIA RIVER | US30 | Astoria | CLATSOP | 2017-08-31 | 2.2 | NULL | 3.3 | Truncated Domes | 1 | 2.6 | 0 | 1 | 8 | 7.8 | 2.6 | 2.6 | 7.4 | 1.7 | Y | 4.8 | 5.1 | 3.3 | 2.2 | 4.8 | ISSUE IN COMMENT; GUTTER FLOW SLOPE; LANDING SLOPE X; LANDING SLOPE Y; LIP HEIGHT; RUNNING SLOPE 1; CROSS SLOPE 1; CR(+) |  |  | 2 |  | Do not impact the tree on the corner. Use red truncated domes (Brick Red #22144). |  |  |  | A | Environmental clearance at NTP
09200I00 | 96.7 | 2 | 1 | 37TH ST. | 18973177 | 09200I00-96.7-2-1 | 46.1936 | -123.8016 | www.google.com/maps/place/46.1935849997,-123.801561 | LOWER COLUMBIA RIVER | US30 | Astoria | CLATSOP | 2017-08-23 | 1.1 | 16.9 | 2.8 | Incorrectly Installed Truncated Domes | 1 | 2.4 | 4 | 0.5 | 7 | 0 | 1.4 | 6.6 | 0 | 2 | N | 3.7 | 6.3 | 2.8 | 1.1 | 3.7 | CLEAR WIDTH; DETECTABLE WARNING; GUTTER FLOW SLOPE; LANDING SLOPE X; LANDING WIDTH X; LIP HEIGHT; CROSS SLOPE 1 |  |  | 1 |  | Use red truncated domes (Brick Red #22144) |  |  |  | A | Environmental clearance at NTP
09200I00 | 96.7 | 3 | 1 | 37TH ST. | 18973179 | 09200I00-96.7-3-1 | 46.1934 | -123.8015 | www.google.com/maps/place/46.193415,-123.80152 | LOWER COLUMBIA RIVER | US30 | Astoria | CLATSOP | 2017-08-31 | NULL | NULL | NULL | 0 | 0 | 0 | 0 | 0 | 0 | 0 | 0 | 0 | 0 | 0 | 0 | 0 | 0 | 0 | 0 | 0 | Unmarked Intersection Leg |  |  | 1 |  | Use red truncated domes (Brick Red #22144) |  |  |  | A | Environmental clearance at NTP
09200I00 | 96.7 | 3 | 2 | 37TH ST. | 18973180 | 09200I00-96.7-3-2 | 46.1934 | -123.8015 | www.google.com/maps/place/46.193415,-123.80152 | LOWER COLUMBIA RIVER | US30 | Astoria | CLATSOP | 2017-08-31 | 9.1 | 4.7 | 1.1 | Truncated Domes | 1 | 0.9 | 0.9 | 0.5 | 0 | 0 | 0 | 0 | 0 | 0 | Y | 5 | 5.7 | 3.8 | 4.8 | 5 | LANDING SLOPE X; LANDING SLOPE Y; LIP HEIGHT; RUNNING SLOPE 1 |  |  | 1 |  | Use red truncated domes (Brick Red #22144) |  |  |  | A | Environmental clearance at NTP
09200I00 | 96.7 | 4 | 1 | 37TH ST. | 18973181 | 09200I00-96.7-4-1 | 46.1934 | -123.8013 | www.google.com/maps/place/46.1934160003,-123.801304 | LOWER COLUMBIA RIVER | US30 | Astoria | CLATSOP | 2017-08-31 | 8.4 | 4.7 | 1.9 | Truncated Domes | 1 | 2 | 0.8 | 3.9 | 0 | 0 | 0 | 0 | 0 | 0 | N | 5.1 | 4.9 | 2.1 | 5.5 | 4.9 | LANDING SLOPE X; LANDING SLOPE Y; LIP HEIGHT; RUNNING SLOPE 1 |  |  | 2 |  | Do not alter building entries (e.g. adding steps). Do not alter the building exterior (foundation, windows and sills, siding, awning, etc.). Use red truncated domes (Brick Red #22144). |  |  |  | A | Environmental clearance at NTP
09200I00 | 96.77 | 1 | 1 | 36TH ST. | 18973182 | 09200I00-96.77-1-1 | 46.1936 | -123.8028 | www.google.com/maps/place/46.1935970003,-123.802771 | LOWER COLUMBIA RIVER | US30 | Astoria | CLATSOP | 2017-08-23 | 6.2 | NULL | 2.2 | Incorrectly Installed Truncated Domes | 1 | 7.4 | 2.7 | -5.4 | 8.4 | 22.8 | 1.2 | 16.9 | 24.6 | 5.7 | Y | 4.3 | 7.3 | 2.9 | 2.2 | 4.3 | COUNTER SLOPE; DETECTABLE WARNING; GUTTER FLOW SLOPE; LANDING SLOPE X; LANDING SLOPE Y; LIP HEIGHT; RUNNING SLOPE 1; (+) |  |  | 2 |  | Use red truncated domes (Brick Red #22144) |  |  |  | A | Environmental clearance at NTP
09200I00 | 96.77 | 2 | 1 | 36TH ST. | 18973183 | 09200I00-96.77-2-1 | 46.1936 | -123.803 | www.google.com/maps/place/46.1936150001,-123.802976 | LOWER COLUMBIA RIVER | US30 | Astoria | CLATSOP | 2017-08-16 | 1.2 | NULL | 1.4 | Truncated Domes | 0.5 | 2 | 4.2 | 3.5 | 1.9 | 6.4 | 0.9 | 9.3 | 5.6 | 0.9 | Y | 5 | 6 | 1.4 | 1.2 | 5 | LIP HEIGHT; RUNNING SLOPE 3 |  |  | 2 |  | Use red truncated domes (Brick Red #22144) |  |  |  | A | Environmental clearance at NTP
09200I00 | 96.77 | 3 | 1 | 36TH ST. | 18973184 | 09200I00-96.77-3-1 | 46.1934 | -123.803 | www.google.com/maps/place/46.1934409998,-123.802962001 | LOWER COLUMBIA RIVER | US30 | Astoria | CLATSOP | 2017-08-31 | NULL | NULL | NULL | 0 | 0 | 0 | 0 | 0 | 0 | 0 | 0 | 0 | 0 | 0 | 0 | 0 | 0 | 0 | 0 | 0 | Needed & Missing Ramp |  |  | 1 |  | Do not alter the concrete stairs or metal hand railing (descending from the sidewalk). Do not alter the baseball field, fences or bleachers. Use red truncated domes (Brick Red #22144). |  | No impact if there is no ROW is take |  | A | Environmental clearance at NTP
09200I00 | 96.77 | 4 | 1 | 36TH ST. | 18973185 | 09200I00-96.77-4-1 | 46.1934 | -123.8028 | www.google.com/maps/place/46.1934450004,-123.802785 | LOWER COLUMBIA RIVER | US30 | Astoria | CLATSOP | 2017-08-31 | NULL | NULL | NULL | 0 | 0 | 0 | 0 | 0 | 0 | 0 | 0 | 0 | 0 | 0 | 0 | 0 | 0 | 0 | 0 | 0 | Needed & Missing Ramp |  |  | 1 |  | Use red truncated domes (Brick Red #22144) |  | No impact if there is no ROW is take |  | A | Environmental clearance at NTP
09200I00 | 96.88 | 1 | 1 | 35TH ST. | 18973188 | 09200I00-96.88-1-1 | 46.1931 | -123.8052 | www.google.com/maps/place/46.1931149996,-123.805153 | LOWER COLUMBIA RIVER | US30 | Astoria | CLATSOP | 2016-09-23 | NULL | NULL | NULL | 0 | 0 | 0 | 0 | 0 | 0 | 0 | 0 | 0 | 0 | 0 | 0 | 0 | 0 | 0 | 0 | 0 | Needed & Missing Ramp |  |  | 1 |  | Use red truncated domes (Brick Red #22144) |  |  |  | A | Environmental clearance at NTP
09200I00 | 96.88 | 2 | 1 | 35TH ST. | 18973189 | 09200I00-96.88-2-1 | 46.193 | -123.8053 | www.google.com/maps/place/46.1930420002,-123.805311999 | LOWER COLUMBIA RIVER | US30 | Astoria | CLATSOP | 2016-09-23 | NULL | NULL | NULL | 0 | 0 | 0 | 0 | 0 | 0 | 0 | 0 | 0 | 0 | 0 | 0 | 0 | 0 | 0 | 0 | 0 | Needed & Missing Ramp |  |  | 1 |  | Use red truncated domes (Brick Red #22144) |  |  |  | A | Environmental clearance at NTP
09200I00 | 96.88 | 3 | 1 | 35TH ST. | 18973190 | 09200I00-96.88-3-1 | 46.1929 | -123.8052 | www.google.com/maps/place/46.1928679998,-123.805155 | LOWER COLUMBIA RIVER | US30 | Astoria | CLATSOP | 2017-09-07 | 7 | 5 | 2 | Truncated Domes | 0 | 2.7 | 9.3 | 3.5 | 6.6 | 7 | 0.4 | 3.5 | 4.5 | 1.5 | N | 4 | 3.8 | 0.7 | 2.7 | 3.8 | CLEAR WIDTH; CURB RUNNING SLOPE; GUTTER FLOW SLOPE; LANDING LENGTH Y; LANDING SLOPE Y |  |  | 2 |  | Use red truncated domes (Brick Red #22144) |  |  |  | A | Environmental clearance at NTP
09200I00 | 96.88 | 4 | 1 | 35TH ST. | 18973191 | 09200I00-96.88-4-1 | 46.1929 | -123.805 | www.google.com/maps/place/46.1929419998,-123.804983 | LOWER COLUMBIA RIVER | US30 | Astoria | CLATSOP | 2017-08-16 | 7.8 | 5 | 2.7 | Truncated Domes | 0 | 2.1 | 10.1 | 4 | 0 | 0 | 0 | 0 | 0 | 0 | N | 3.8 | 4 | 3 | 0.6 | 3.8 | CLEAR WIDTH; CURB RUNNING SLOPE; GUTTER FLOW SLOPE; LANDING SLOPE X; LANDING WIDTH X; CROSS SLOPE 1 |  |  | 2 |  | Use red truncated domes (Brick Red #22144) |  | Impact anticipated, anticipated ROW take |  | B | Environmental clearance to be obtained thru the design process
09200I00 | 96.93 | 1 | 1 | 34TH ST. | 18973192 | 09200I00-96.93-1-1 | 46.1928 | -123.8059 | www.google.com/maps/place/46.1927760002,-123.805909999 | LOWER COLUMBIA RIVER | US30 | Astoria | CLATSOP | 2017-08-16 | 2.3 | 7.3 | 1.9 | Incorrectly Installed Truncated Domes | 0 | 0.7 | 6.4 | 2.1 | 0 | 0 | 0 | 0 | 0 | 0 | N | 0 | 0 | 0 | 0 | 0 | CLEAR WIDTH; DETECTABLE WARNING; LANDING LENGTH Y; LANDING WIDTH X |  |  | 2 |  | Use red truncated domes (Brick Red #22144) |  |  |  | A | Environmental clearance at NTP
09200I00 | 96.93 | 2 | 1 | 34TH ST. | 18973193 | 09200I00-96.93-2-1 | 46.1926 | -123.8062 | www.google.com/maps/place/46.1926489996,-123.806200999 | LOWER COLUMBIA RIVER | US30 | Astoria | CLATSOP | 2017-08-16 | 5.5 | 25 | 2.6 | Incorrectly Installed Truncated Domes | 0 | 0.4 | 4.8 | 3.3 | 0 | 0 | 0 | 0 | 0 | 0 | N | 6 | 6.1 | 3.1 | 1.1 | 6 | DETECTABLE WARNING; LANDING SLOPE X; CROSS SLOPE 1 |  |  | 2 |  | Use red truncated domes (Brick Red #22144) |  |  |  | A | Environmental clearance at NTP
09200I00 | 96.93 | 3 | 1 | 34TH ST. | 18973194 | 09200I00-96.93-3-1 | 46.1925 | -123.806 | www.google.com/maps/place/46.1924839999,-123.806 | LOWER COLUMBIA RIVER | US30 | Astoria | CLATSOP | 2017-08-16 | 8.5 | 4.9 | 2.6 | Truncated Domes | 0 | 1.7 | 11.3 | 2.8 | 10.1 | 5 | 5 | 2.4 | 5.3 | 2.3 | Y | 3.2 | 3.4 | 2.5 | 2.5 | 3.2 | CLEAR WIDTH; CURB RUNNING SLOPE; LANDING LENGTH Y; LANDING SLOPE X; LANDING SLOPE Y; LANDING WIDTH X; RUNNING SLOPE 1(+) |  |  | 2 |  | Use red truncated domes (Brick Red #22144) |  |  |  | A | Environmental clearance at NTP
09200I00 | 96.93 | 4 | 1 | 34TH ST. | 18973195 | 09200I00-96.93-4-1 | 46.1926 | -123.8058 | www.google.com/maps/place/46.1925850001,-123.805762 | LOWER COLUMBIA RIVER | US30 | Astoria | CLATSOP | 2017-08-23 | 7.8 | 5.7 | 1.8 | Truncated Domes | 1 | 1.1 | 14.2 | -3.4 | 2.8 | 5.2 | 2.3 | 5.2 | 3.2 | 1.7 | N | 4 | 3.5 | 2.2 | 1.9 | 3.5 | CLEAR WIDTH; ISSUE IN COMMENT; CURB RUNNING SLOPE; LANDING LENGTH Y; LANDING SLOPE X; LIP HEIGHT; CROSS SLOPE 2 |  |  | 2 |  | Use red truncated domes (Brick Red #22144) |  |  |  | A | Environmental clearance at NTP
09200I00 | 97 | 1 | 1 | 33RD ST. | 18973196 | 09200I00-97-1-1 | 46.1921 | -123.8074 | www.google.com/maps/place/46.192114,-123.807364 | LOWER COLUMBIA RIVER | US30 | Astoria | CLATSOP | 2017-08-31 | 5.9 | 5.5 | 2.1 | Incorrectly Installed Truncated Domes | 2 | 0.5 | 0.6 | 6.1 | 0 | 0 | 0 | 0 | 0 | 0 | Y | 6.1 | 5.2 | 3.9 | 2.5 | 5.2 | COUNTER SLOPE; DETECTABLE WARNING; LANDING SLOPE X; LANDING SLOPE Y; LIP HEIGHT; CROSS SLOPE 1 |  |  | 1 |  | Use red truncated domes (Brick Red #22144) |  |  |  | A | Environmental clearance at NTP
09200I00 | 97 | 1 | 2 | 33RD ST. | 18973197 | 09200I00-97-1-2 | 46.1921 | -123.8074 | www.google.com/maps/place/46.192114,-123.807364 | LOWER COLUMBIA RIVER | US30 | Astoria | CLATSOP | 2017-08-31 | 10.5 | 16.2 | 3.1 | Incorrectly Installed Truncated Domes | 0 | 2.8 | 2.7 | 4 | 0 | 0 | 0 | 0 | 0 | 0 | N | 5.2 | 6.1 | 2.5 | 3.9 | 5.2 | DETECTABLE WARNING; LANDING SLOPE X; LANDING SLOPE Y; RUNNING SLOPE 1; CROSS SLOPE 1 |  |  | 1 |  | Use red truncated domes (Brick Red #22144) |  |  |  | A | Environmental clearance at NTP
09200I00 | 97 | 2 | 1 | 33RD ST. | 18973198 | 09200I00-97-2-1 | 46.192 | -123.8076 | www.google.com/maps/place/46.1919830004,-123.807626999 | LOWER COLUMBIA RIVER | US30 | Astoria | CLATSOP | 2017-08-31 | 8.2 | NULL | 4.1 | None | 0 | 5.5 | 6.2 | 3.9 | 2.8 | 6.2 | 6.4 | 8.2 | 9.3 | 3.5 | N | 6 | 7.7 | 8.2 | 4.1 | 6 | DETECTABLE WARNING; GUTTER FLOW SLOPE; LANDING SLOPE X; LANDING SLOPE Y; RUNNING SLOPE 1; CROSS SLOPE 1; CROSS SLOPE (+) |  |  | 1 |  | Use red truncated domes (Brick Red #22144) |  |  |  | A | Environmental clearance at NTP
09200I00 | 97 | 2 | 2 | 33RD ST. | 18973199 | 09200I00-97-2-2 | 46.192 | -123.8076 | www.google.com/maps/place/46.1919830004,-123.807626999 | LOWER COLUMBIA RIVER | US30 | Astoria | CLATSOP | 2017-08-31 | 8.1 | 5.4 | 3.4 | None | 1 | 2.1 | 2.2 | 1.7 | 0 | 0 | 0 | 0 | 0 | 0 | N | 5 | 6 | 3.6 | 2.5 | 5 | DETECTABLE WARNING; LANDING SLOPE X; LANDING SLOPE Y; LIP HEIGHT; CROSS SLOPE 1 |  |  | 1 |  | Use red truncated domes (Brick Red #22144) |  |  |  | A | Environmental clearance at NTP
09200I00 | 97 | 3 | 1 | 33RD ST. | 18973200 | 09200I00-97-3-1 | 46.1918 | -123.8075 | www.google.com/maps/place/46.1918140004,-123.807506001 | LOWER COLUMBIA RIVER | US30 | Astoria | CLATSOP | 2017-09-07 | 9.8 | 5.3 | 8.6 | Incorrectly Installed Truncated Domes | 0.5 | 6.5 | 7.5 | 4.2 | 12 | 4.1 | 2.2 | 19.9 | 7.4 | 6.4 | Y | 5 | 3.9 | 15.9 | 7.6 | 3.9 | CLEAR WIDTH; DETECTABLE WARNING; GUTTER FLOW SLOPE; LANDING LENGTH Y; LANDING SLOPE X; LANDING SLOPE Y; LIP HEIGHT; R(+) |  |  | 1 |  | Historic. No constraints. Use red truncated domes (Brick Red #22144). |  |  |  | A | Environmental clearance at NTP
09200I00 | 97 | 3 | 2 | 33RD ST. | 18973201 | 09200I00-97-3-2 | 46.1918 | -123.8075 | www.google.com/maps/place/46.1918140004,-123.807506001 | LOWER COLUMBIA RIVER | US30 | Astoria | CLATSOP | 2017-09-07 | 11.7 | 6.2 | 7.9 | Truncated Domes | 0.5 | 15.1 | 11 | 2.2 | 9.7 | 7.1 | 5.2 | 21 | 4.7 | 9.8 | Y | 4.9 | 4.2 | 6.8 | 3.8 | 4.2 | CURB RUNNING SLOPE; GUTTER FLOW SLOPE; LANDING LENGTH Y; LANDING SLOPE X; LANDING SLOPE Y; LIP HEIGHT; RUNNING SLOPE (+) |  |  | 1 |  | Historic. No constraints. Use red truncated domes (Brick Red #22144). |  | No impact if there is no ROW is take |  | A | Environmental clearance at NTP
09200I00 | 97 | 4 | 1 | 33RD ST. | 18973202 | 09200I00-97-4-1 | 46.1919 | -123.8073 | www.google.com/maps/place/46.1919190003,-123.807259999 | LOWER COLUMBIA RIVER | US30 | Astoria | CLATSOP | 2017-08-23 | 5.1 | NULL | 3.9 | Truncated Domes | 0.5 | 3.4 | 1.1 | 13.5 | 13.6 | 6.9 | 4.8 | 11.8 | 7.6 | 4.1 | Y | 5 | 5.8 | 3.9 | 5.1 | 3.5 | CLEAR WIDTH; COUNTER SLOPE; LANDING SLOPE X; LANDING SLOPE Y; LIP HEIGHT; RUNNING SLOPE 1; RUNNING SLOPE 2; RUNNING S(+) |  |  | 1 |  | Use red truncated domes (Brick Red #22144) |  |  |  | A | Environmental clearance at NTP
09200I00 | 97 | 4 | 2 | 33RD ST. | 18973203 | 09200I00-97-4-2 | 46.1919 | -123.8073 | www.google.com/maps/place/46.1919190003,-123.807259999 | LOWER COLUMBIA RIVER | US30 | Astoria | CLATSOP | 2017-08-23 | 2.8 | NULL | 4.3 | Truncated Domes | 0 | 0.2 | 0.4 | -9.8 | 1.9 | 7.6 | 8 | 12.9 | 4.6 | 4.2 | Y | 5 | 4.6 | 4.3 | 2.8 | 4.6 | COUNTER SLOPE; LANDING LENGTH Y; LANDING SLOPE X; LANDING SLOPE Y; RUNNING SLOPE 1; RUNNING SLOPE 3; CROSS SLOPE 1; C(+) |  |  | 1 |  | Use red truncated domes (Brick Red #22144) |  |  |  | A | Environmental clearance at NTP
09200I00 | 97.07 | 1 | 1 | 32ND ST. (FRANKLIN AVE.) | 18973204 | 09200I00-97.07-1-1 | 46.1917 | -123.8083 | www.google.com/maps/place/46.1917029998,-123.80825 | LOWER COLUMBIA RIVER | US30 | Astoria | CLATSOP | 2017-08-31 | 5.6 | 5.3 | 5.2 | None | 2 | 1.3 | 0.7 | 1.8 | 0 | 0 | 0 | 0 | 0 | 0 | Y | 5 | 6 | 6.8 | 1.4 | 5 | DETECTABLE WARNING; LANDING SLOPE X; LIP HEIGHT; CROSS SLOPE 1 |  |  | 1 |  | Use red truncated domes (Brick Red #22144) |  |  |  | A | Environmental clearance at NTP
09200I00 | 97.07 | 1 | 2 | 32ND ST. (FRANKLIN AVE.) | 18973205 | 09200I00-97.07-1-2 | 46.1917 | -123.8083 | www.google.com/maps/place/46.1917029998,-123.80825 | LOWER COLUMBIA RIVER | US30 | Astoria | CLATSOP | 2017-08-31 | 7.4 | 15.5 | 1 | None | 0.5 | 5.5 | 3.1 | 6.5 | 0 | 0 | 0 | 0 | 0 | 0 | N | 6 | 5 | 1.4 | 6.8 | 5 | COUNTER SLOPE; DETECTABLE WARNING; GUTTER FLOW SLOPE; LANDING SLOPE Y; LIP HEIGHT |  |  | 1 |  | Use red truncated domes (Brick Red #22144) |  |  |  | A | Environmental clearance at NTP
09200I00 | 97.07 | 2 | 1 | 32ND ST. (FRANKLIN AVE.) | 18973206 | 09200I00-97.07-2-1 | 46.1916 | -123.8084 | www.google.com/maps/place/46.1916080002,-123.808448999 | LOWER COLUMBIA RIVER | US30 | Astoria | CLATSOP | 2017-08-24 | 8.8 | 5.4 | 0.8 | None | 1 | 3.1 | 5.4 | 4.8 | 0 | 0 | 0 | 0 | 0 | 0 | N | 5 | 5 | 2.8 | 1.5 | 5 | DETECTABLE WARNING; GUTTER FLOW SLOPE; LANDING SLOPE X; LIP HEIGHT; PHYSICAL CONDITION; RUNNING SLOPE 1 |  |  | 1 |  | Use red truncated domes (Brick Red #22144) |  |  |  | A | Environmental clearance at NTP
09200I00 | 97.07 | 2 | 2 | 32ND ST. (FRANKLIN AVE.) | 18973207 | 09200I00-97.07-2-2 | 46.1916 | -123.8084 | www.google.com/maps/place/46.1916080002,-123.808448999 | LOWER COLUMBIA RIVER | US30 | Astoria | CLATSOP | 2017-08-24 | 3.2 | 5.7 | 1.5 | None | 1 | 0.9 | 2.2 | 6.2 | 0 | 0 | 0 | 0 | 0 | 0 | N | 5 | 5 | 1.5 | 2.8 | 5 | COUNTER SLOPE; DETECTABLE WARNING; LANDING SLOPE Y; LIP HEIGHT; PHYSICAL CONDITION | 2024-082.1 | Sign OR 22-7 (single sided), detectable required | 0 | 1 | Use red truncated domes (Brick Red #22144) |  |  |  | A | Environmental clearance at NTP
09200I00 | 97.07 | 4 | 1 | 32ND ST. (FRANKLIN AVE.) | 18973208 | 09200I00-97.07-4-1 | 46.1914 | -123.8085 | www.google.com/maps/place/46.1913799995,-123.808501 | LOWER COLUMBIA RIVER | US30 | Astoria | CLATSOP | 2017-08-24 | NULL | NULL | NULL | 0 | 0 | 0 | 0 | 0 | 0 | 0 | 0 | 0 | 0 | 0 | 0 | 0 | 0 | 0 | 0 | 0 | Needed & Missing Ramp |  |  | 2 |  | Use red truncated domes (Brick Red #22144) |  |  |  | A | Environmental clearance at NTP
09200I00 | 97.07 | 5 | 1 | 32ND ST. (FRANKLIN AVE.) | 18973209 | 09200I00-97.07-5-1 | 46.1915 | -123.8082 | www.google.com/maps/place/46.1915010003,-123.808233 | LOWER COLUMBIA RIVER | US30 | Astoria | CLATSOP | 2017-08-31 | 9.4 | 5.4 | 3.2 | Truncated Domes | 0 | 4.1 | 3.2 | 2.5 | 0 | 0 | 0 | 0 | 0 | 0 | N | 5 | 5.5 | 1.9 | 4.6 | 5 | GUTTER FLOW SLOPE; LANDING SLOPE Y; RUNNING SLOPE 1; CROSS SLOPE 1 |  |  | 1 |  | Use red truncated domes (Brick Red #22144) |  | No impact if there is no ROW is take |  | A | Environmental clearance at NTP
09200I00 | 97.07 | 5 | 2 | 32ND ST. (FRANKLIN AVE.) | 18973210 | 09200I00-97.07-5-2 | 46.1915 | -123.8082 | www.google.com/maps/place/46.1915010003,-123.808233 | LOWER COLUMBIA RIVER | US30 | Astoria | CLATSOP | 2017-08-31 | 8.8 | 5.1 | 1.2 | Truncated Domes | 0 | 1.9 | 6.8 | 1.6 | 0 | 0 | 0 | 0 | 0 | 0 | N | 5 | 4.3 | 1.6 | 3.1 | 4.3 | LANDING SLOPE Y; RUNNING SLOPE 1 | 2024-082.1 | Sign OR 22-7 (single sided), detectable required | 0 | 1 | Use red truncated domes (Brick Red #22144) |  |  |  | A | Environmental clearance at NTP
09200I00 | 97.14 | 1 | 1 | 31ST ST. | 18973211 | 09200I00-97.14-1-1 | 46.1911 | -123.8094 | www.google.com/maps/place/46.1911309996,-123.809435 | LOWER COLUMBIA RIVER | US30 | Astoria | CLATSOP | 2017-08-16 | 12.3 | 10.8 | 2 | None | 2 | 2.9 | 13 | 7.6 | 0 | 0 | 0 | 0 | 0 | 0 | N | 0 | 0 | 0 | 0 | 0 | CLEAR WIDTH; COUNTER SLOPE; CURB RUNNING SLOPE; DETECTABLE WARNING; GUTTER FLOW SLOPE; LANDING LENGTH Y; LANDING SLOP(+) |  |  | 1 |  | Use red truncated domes (Brick Red #22144) |  |  |  | A | Environmental clearance at NTP
09200I00 | 97.14 | 2 | 1 | 31ST ST. | 18973212 | 09200I00-97.14-2-1 | 46.191 | -123.8096 | www.google.com/maps/place/46.191046,-123.809627 | LOWER COLUMBIA RIVER | US30 | Astoria | CLATSOP | 2017-08-16 | 7.1 | 5.4 | 2.7 | None | 2 | 0.9 | 12.4 | 5 | 0 | 0 | 0 | 0 | 0 | 0 | N | 0 | 0 | 0 | 0 | 0 | CLEAR WIDTH; CURB RUNNING SLOPE; DETECTABLE WARNING; LANDING LENGTH Y; LANDING SLOPE X; LANDING SLOPE Y; LANDING WIDT(+) |  |  | 1 |  | Use red truncated domes (Brick Red #22144) |  |  |  | A | Environmental clearance at NTP
09200I00 | 97.14 | 3 | 1 | 31ST ST. | 18973213 | 09200I00-97.14-3-1 | 46.1909 | -123.8095 | www.google.com/maps/place/46.190933,-123.809503 | LOWER COLUMBIA RIVER | US30 | Astoria | CLATSOP | 2017-08-16 | 11.1 | 5.9 | 5.8 | None | 1 | 2.5 | 5.4 | 2 | 0 | 0 | 0 | 0 | 0 | 0 | Y | 0 | 0 | 0 | 0 | 0 | CLEAR WIDTH; DETECTABLE WARNING; GUTTER FLOW SLOPE; LANDING LENGTH Y; LANDING SLOPE X; LANDING SLOPE Y; LANDING WIDTH(+) |  |  | 2 |  | Do not alter retaining wall, holly tree or fence. • Do no alter the building entries (e.g. adding steps). Do not alter the building exterior (porch, foundation, paint, windows and sills, siding, etc.). Use red truncated domes (Brick Red #22144). |  |  |  | B | Environmental clearance to be obtained thru the design process
09200I00 | 97.14 | 4 | 1 | 31ST ST. | 18973214 | 09200I00-97.14-4-1 | 46.191 | -123.8094 | www.google.com/maps/place/46.1909809996,-123.809376 | LOWER COLUMBIA RIVER | US30 | Astoria | CLATSOP | 2017-08-16 | 12.3 | 6.9 | 9.6 | None | 2 | 4.4 | 8.7 | 3.3 | 0 | 0 | 0 | 0 | 0 | 0 | Y | 0 | 0 | 0 | 0 | 0 | CLEAR WIDTH; CURB RUNNING SLOPE; DETECTABLE WARNING; GUTTER FLOW SLOPE; LANDING LENGTH Y; LANDING SLOPE X; LANDING SL(+) |  |  | 2 |  | Use red truncated domes (Brick Red #22144) |  |  |  | A | Environmental clearance at NTP
09200I00 | 97.27 | 1 | 1 | 29TH ST. | 18973219 | 09200I00-97.27-1-1 | 46.19 | -123.8118 | www.google.com/maps/place/46.1900449999,-123.811797 | LOWER COLUMBIA RIVER | US30 | Astoria | CLATSOP | 2017-08-31 | 11.2 | 9.8 | 3.9 | None | 0.5 | 3.9 | 4.8 | 11.7 | 0 | 0 | 0 | 0 | 0 | 0 | Y | 0 | 0 | 0 | 0 | 0 | CLEAR WIDTH; COUNTER SLOPE; DETECTABLE WARNING; GUTTER FLOW SLOPE; LANDING LENGTH Y; LANDING SLOPE X; LANDING SLOPE Y(+) |  |  | 1 |  | Do not alter building entries (e.g. adding a step). Do not alter building exterior (paint, windows and sills, siding, awning, etc.). Use red truncated domes. |  |  |  | A | Environmental clearance at NTP
09200I00 | 97.27 | 2 | 1 | 29TH ST. | 18973220 | 09200I00-97.27-2-1 | 46.19 | -123.812 | www.google.com/maps/place/46.1899529998,-123.812036999 | LOWER COLUMBIA RIVER | US30 | Astoria | CLATSOP | 2017-08-24 | 4.8 | 4.2 | 1.2 | None | 1 | 2.3 | 0.9 | 9.5 | 0 | 0 | 0 | 0 | 0 | 0 | N | 3.6 | 5 | 8.1 | 1.3 | 3.6 | CLEAR WIDTH; COUNTER SLOPE; DETECTABLE WARNING; GUTTER FLOW SLOPE; LANDING SLOPE X; LANDING WIDTH X; LIP HEIGHT |  |  | 2 |  | Use red truncated domes (Brick Red #22144) |  |  |  | A | Environmental clearance at NTP
09200I00 | 97.27 | 3 | 1 | 29TH ST. | 18973221 | 09200I00-97.27-3-1 | 46.1898 | -123.8118 | www.google.com/maps/place/46.1898349998,-123.811849 | LOWER COLUMBIA RIVER | US30 | Astoria | CLATSOP | 2017-08-16 | 12.8 | 6.2 | 5.1 | None | 0.5 | 4.1 | 8.6 | 6.1 | 0 | 0 | 0 | 0 | 0 | 0 | N | 0 | 0 | 0 | 0 | 0 | CLEAR WIDTH; COUNTER SLOPE; CURB RUNNING SLOPE; DETECTABLE WARNING; LANDING LENGTH Y; LANDING SLOPE X; LANDING SLOPE (+) |  |  | 1 |  | Use red truncated domes (Brick Red #22144) |  |  |  | A | Environmental clearance at NTP
09200I00 | 97.27 | 3 | 2 | 29TH ST. | 18973222 | 09200I00-97.27-3-2 | 46.1898 | -123.8118 | www.google.com/maps/place/46.1898349998,-123.811849 | LOWER COLUMBIA RIVER | US30 | Astoria | CLATSOP | 2017-08-16 | 10.9 | 6.9 | 4.3 | None | 0 | 4 | 9.5 | 2 | 0 | 0 | 0 | 0 | 0 | 0 | N | 0 | 0 | 0 | 0 | 0 | CLEAR WIDTH; CURB RUNNING SLOPE; DETECTABLE WARNING; GUTTER FLOW SLOPE; LANDING LENGTH Y; LANDING SLOPE X; LANDING SL(+) |  |  | 1 |  | Use red truncated domes (Brick Red #22144) |  |  |  | A | Environmental clearance at NTP
09200I00 | 97.27 | 4 | 1 | 29TH ST. | 18973223 | 09200I00-97.27-4-1 | 46.1899 | -123.8117 | www.google.com/maps/place/46.1899019997,-123.811717 | LOWER COLUMBIA RIVER | US30 | Astoria | CLATSOP | 2017-08-16 | 14.3 | 5.8 | 3.2 | None | 0.5 | 3.1 | 8.7 | 1.3 | 0 | 0 | 0 | 0 | 0 | 0 | N | 0 | 0 | 0 | 0 | 0 | CLEAR WIDTH; CURB RUNNING SLOPE; DETECTABLE WARNING; GUTTER FLOW SLOPE; LANDING LENGTH Y; LANDING SLOPE X; LANDING SL(+) |  |  | 1 |  | Do not alter building entries (e.g. adding a step). Do not alter building exterior (paint, windows and sills, stucco, signs, marquee, foundation, etc.). Use red truncated domes (Brick Red #22144). |  |  |  | A | Environmental clearance at NTP
09200I00 | 97.32 | 1 | 1 | MIDBLOCK CROSSING | 18973224 | 09200I00-97.32-1-1 | 46.1896 | -123.8127 | www.google.com/maps/place/46.1896320001,-123.8127 | LOWER COLUMBIA RIVER | US30 | Astoria | CLATSOP | 2017-08-16 | 2.6 | 7.9 | 1 | None | 0 | 0.3 | 2.9 | 3.7 | 0 | 0 | 0 | 0 | 0 | 0 | N | 9 | 9 | 1 | 1.8 | 9 | DETECTABLE WARNING; GUTTER FLOW SLOPE |  |  | 1 | [5 empty] | A | Environmental clearance at NTP
09200I00 | 97.32 | 4 | 1 | MIDBLOCK CROSSING | 18973225 | 09200I00-97.32-4-1 | 46.1895 | -123.8126 | www.google.com/maps/place/46.1895079999,-123.812587 | LOWER COLUMBIA RIVER | US30 | Astoria | CLATSOP | 2017-08-24 | 3.7 | NULL | 0.8 | None | 0 | 1.7 | 4.1 | 5 | 13 | 3.9 | 4 | 12 | 3.8 | 3.6 | Y | 4.1 | 6 | 0.8 | 3.7 | 4.1 | DETECTABLE WARNING; LANDING SLOPE Y; RUNNING SLOPE 1; RUNNING SLOPE 2; RUNNING SLOPE 3; GUTTER FLOW SLOPE; CROSS SLOP(+) |  |  | 1 |  | Historic. Do not alter building entries (e.g. adding a step). Do not alter building exterior (paint, windows and sills, stucco, signs, marquee, foundation, etc.). |  |  |  | A | Environmental clearance at NTP
09200I00 | 97.48 | 2 | 1 | 23RD ST. | 18973239 | 09200I00-97.48-2-1 | 46.1888 | -123.8159 | www.google.com/maps/place/46.1887719998,-123.815893 | LOWER COLUMBIA RIVER | US30 | Astoria | CLATSOP | 2017-08-17 | 1.8 | NULL | 1.3 | Truncated Domes | 0.5 | 1.4 | 1.4 | 10.1 | 7.7 | 9.5 | 3.3 | 6.3 | 8 | 1.8 | Y | 4 | 5.3 | 1.3 | 1.8 | 4 | LIP HEIGHT; CROSS SLOPE 2 |  |  | 1 |  | Use red truncated domes (Brick Red #22144) |  |  |  | A | Environmental clearance at NTP
09200I00 | 97.52 | 1 | 1 | EXCHANGE ST. | 18973243 | 09200I00-97.52-1-1 | 46.1888 | -123.8163 | www.google.com/maps/place/46.1888199999,-123.816325 | LOWER COLUMBIA RIVER | US30 | Astoria | CLATSOP | 2016-09-23 | NULL | NULL | NULL | 0 | 0 | 0 | 0 | 0 | 0 | 0 | 0 | 0 | 0 | 0 | 0 | 0 | 0 | 0 | 0 | 0 | Needed & Missing Ramp |  |  | 1 | [5 empty] | A | Environmental clearance at NTP
09200I00 | 97.52 | 3 | 1 | EXCHANGE ST. | 18973245 | 09200I00-97.52-3-1 | 46.1887 | -123.8166 | www.google.com/maps/place/46.1887330002,-123.816615001 | LOWER COLUMBIA RIVER | US30 | Astoria | CLATSOP | 2017-08-17 | NULL | NULL | NULL | 0 | 0 | 0 | 0 | 0 | 0 | 0 | 0 | 0 | 0 | 0 | 0 | 0 | 0 | 0 | 0 | 0 | Needed & Missing Ramp | 2024-083.1 | Sign OR 22-7 (single sided), detectable required | 1 | 1 |  |  |  |  | A | Environmental clearance at NTP
09200I00 | 97.52 | 4 | 1 | EXCHANGE ST. | 18973246 | 09200I00-97.52-4-1 | 46.1886 | -123.8164 | www.google.com/maps/place/46.1886499996,-123.816395 | LOWER COLUMBIA RIVER | US30 | Astoria | CLATSOP | 2017-08-31 | 8.8 | 5.9 | 2.5 | Truncated Domes | 0 | 3.6 | 3 | -8.4 | 0 | 0 | 0 | 0 | 0 | 0 | N | 5.1 | 5 | 1.9 | 4.4 | 5 | COUNTER SLOPE; GUTTER FLOW SLOPE; LANDING SLOPE Y; RUNNING SLOPE 1; CROSS SLOPE 1 |  |  | 2 | [5 empty] | A | Environmental clearance at NTP
09200I00 | 97.62 | 1 | 1 | COMMERCIAL ST.(21 ST.) | 18973247 | 09200I00-97.62-1-1 | 46.1895 | -123.8179 | www.google.com/maps/place/46.1894609998,-123.817922001 | LOWER COLUMBIA RIVER | US30 | Astoria | CLATSOP | 2017-08-31 | 9.3 | 12.5 | 4.2 | None | 0 | 3 | 2.8 | -5.5 | 0 | 0 | 0 | 0 | 0 | 0 | N | 0 | 0 | 0 | 0 | 0 | CLEAR WIDTH; COUNTER SLOPE; DETECTABLE WARNING; GUTTER FLOW SLOPE; LANDING LENGTH Y; LANDING SLOPE X; LANDING SLOPE Y(+) |  |  | 1 | [5 empty] | A | Environmental clearance at NTP
09200I00 | 97.62 | 3 | 2 | COMMERCIAL ST.(21 ST.) | 18973249 | 09200I00-97.62-3-2 | 46.1894 | -123.8188 | www.google.com/maps/place/46.1894359998,-123.818845999 | LOWER COLUMBIA RIVER | US30 | Astoria | CLATSOP | 2017-08-31 | 8.7 | 8 | 3.2 | None | 2 | 0.9 | 5.1 | -12.6 | 0 | 0 | 0 | 0 | 0 | 0 | N | 0 | 0 | 0 | 0 | 0 | CLEAR WIDTH; COUNTER SLOPE; DETECTABLE WARNING; LANDING LENGTH Y; LANDING SLOPE X; LANDING SLOPE Y; LANDING WIDTH X; (+) |  |  | 1 |  | Do not alter building entries (e.g. adding a step). Do not alter building exterior (paint, windows and sills, stucco, signs, etc.). |  |  |  | A | Environmental clearance at NTP
09200I00 | 97.62 | 4 | 1 | COMMERCIAL ST.(21 ST.) | 18973250 | 09200I00-97.62-4-1 | 46.1894 | -123.8186 | www.google.com/maps/place/46.189417,-123.818587001 | LOWER COLUMBIA RIVER | US30 | Astoria | CLATSOP | 2017-08-31 | NULL | NULL | NULL | 0 | 0 | 0 | 0 | 0 | 0 | 0 | 0 | 0 | 0 | 0 | 0 | 0 | 0 | 0 | 0 | 0 | Needed & Missing Ramp |  |  | 1 | [5 empty] | A | Environmental clearance at NTP
09200I00 | 97.71 | 2 | 1 | 20TH ST. | 18973252 | 09200I00-97.71-2-1 | 46.1895 | -123.8203 | www.google.com/maps/place/46.1895250001,-123.82025 | LOWER COLUMBIA RIVER | US30 | Astoria | CLATSOP | 2017-08-17 | 4.4 | NULL | 2.7 | None | 2 | 4.2 | 4.4 | -12.1 | 11.8 | 5.1 | 4.4 | 7 | 15 | 3.9 | N | 4 | 5 | 2.7 | 4.4 | 4 | ISSUE IN COMMENT; COUNTER SLOPE; DETECTABLE WARNING; GUTTER FLOW SLOPE; LANDING SLOPE X; LANDING SLOPE Y; LIP HEIGHT;(+) |  |  | 2 |  |  |  | No impact if there is no ROW is take |  | A | Environmental clearance at NTP
09200I00 | 97.71 | 3 | 1 | 20TH ST. | 18973253 | 09200I00-97.71-3-1 | 46.1894 | -123.8202 | www.google.com/maps/place/46.1893550003,-123.820222 | LOWER COLUMBIA RIVER | US30 | Astoria | CLATSOP | 2017-08-25 | NULL | NULL | NULL | 0 | 0 | 0 | 0 | 0 | 0 | 0 | 0 | 0 | 0 | 0 | 0 | 0 | 0 | 0 | 0 | 0 | Needed & Missing Ramp |  |  | 1 | [5 empty] | A | Environmental clearance at NTP
09200I00 | 97.71 | 3 | 2 | 20TH ST. | 18973254 | 09200I00-97.71-3-2 | 46.1894 | -123.8202 | www.google.com/maps/place/46.1893550003,-123.820222 | LOWER COLUMBIA RIVER | US30 | Astoria | CLATSOP | 2017-08-25 | 11 | 6 | 6.2 | None | 2 | 5 | 0.7 | 3.8 | 0 | 0 | 0 | 0 | 0 | 0 | N | 5 | 5 | 5.8 | 1.2 | 5 | ISSUE IN COMMENT; DETECTABLE WARNING; GUTTER FLOW SLOPE; LANDING SLOPE X; LIP HEIGHT; RUNNING SLOPE 1; CROSS SLOPE 1 |  |  | 1 |  |  |  | No impact if there is no ROW is take |  | A | Environmental clearance at NTP
09200I00 | 97.71 | 4 | 1 | 20TH ST. | 18973255 | 09200I00-97.71-4-1 | 46.1894 | -123.82 | www.google.com/maps/place/46.1893610003,-123.820006 | LOWER COLUMBIA RIVER | US30 | Astoria | CLATSOP | 2017-08-25 | 11.2 | 4.2 | 9.9 | None | 1 | 6.9 | 4.3 | 9.1 | 0 | 0 | 0 | 0 | 0 | 0 | N | 3.8 | 5 | 8.6 | 7.4 | 3.8 | CLEAR WIDTH; ISSUE IN COMMENT; COUNTER SLOPE; DETECTABLE WARNING; GUTTER FLOW SLOPE; LANDING SLOPE X; LANDING SLOPE Y(+) |  |  | 1 | [5 empty] | A | Environmental clearance at NTP
09200I00 | 97.71 | 4 | 2 | 20TH ST. | 18973256 | 09200I00-97.71-4-2 | 46.1894 | -123.82 | www.google.com/maps/place/46.1893610003,-123.820006 | LOWER COLUMBIA RIVER | US30 | Astoria | CLATSOP | 2017-08-25 | NULL | NULL | NULL | 0 | 0 | 0 | 0 | 0 | 0 | 0 | 0 | 0 | 0 | 0 | 0 | 0 | 0 | 0 | 0 | 0 | Needed & Missing Ramp |  |  | 1 | [5 empty] | A | Environmental clearance at NTP
09200I00 | 97.85 | 1 | 1 | 18TH ST. | 18973257 | 09200I00-97.85-1-1 | 46.1894 | -123.8229 | www.google.com/maps/place/46.1893930002,-123.822854 | LOWER COLUMBIA RIVER | US30 | Astoria | CLATSOP | 2017-08-17 | 9.1 | 10 | 4.6 | None | 1 | 2.8 | 5.2 | -9.7 | 0 | 0 | 0 | 0 | 0 | 0 | N | 0 | 0 | 0 | 0 | 0 | CLEAR WIDTH; COUNTER SLOPE; DETECTABLE WARNING; GUTTER FLOW SLOPE; LANDING LENGTH Y; LANDING SLOPE X; LANDING SLOPE Y(+) |  |  | 2 |  |  |  | No impact if there is no ROW is take |  | A | Environmental clearance at NTP
09200I00 | 97.85 | 2 | 1 | 18TH ST. | 18973258 | 09200I00-97.85-2-1 | 46.1894 | -123.8231 | www.google.com/maps/place/46.1893790004,-123.823073 | LOWER COLUMBIA RIVER | US30 | Astoria | CLATSOP | 2017-08-17 | 9.1 | 10 | 4 | None | 0 | 1.4 | 6.2 | 5.8 | 0 | 0 | 0 | 0 | 0 | 0 | N | 0 | 0 | 0 | 0 | 0 | CLEAR WIDTH; COUNTER SLOPE; DETECTABLE WARNING; LANDING LENGTH Y; LANDING SLOPE X; LANDING SLOPE Y; LANDING WIDTH X; (+) |  |  | 2 |  |  |  | No impact if there is no ROW is take |  | A | Environmental clearance at NTP
09200I00 | 97.85 | 3 | 1 | 18TH ST. | 18973259 | 09200I00-97.85-3-1 | 46.1892 | -123.8231 | www.google.com/maps/place/46.1891930002,-123.823054 | LOWER COLUMBIA RIVER | US30 | Astoria | CLATSOP | 2017-09-07 | 5.8 | 4.6 | 5.3 | None | 2 | 5.3 | 6.5 | -1.2 | 0 | 0 | 0 | 0 | 0 | 0 | Y | 0 | 0 | 0 | 0 | 0 | CLEAR WIDTH; DETECTABLE WARNING; GUTTER FLOW SLOPE; LANDING LENGTH Y; LANDING SLOPE X; LANDING SLOPE Y; LANDING WIDTH(+) |  |  | 2 | [5 empty] | A | Environmental clearance at NTP
09200I00 | 97.85 | 4 | 1 | 18TH ST. | 18973260 | 09200I00-97.85-4-1 | 46.1892 | -123.8228 | www.google.com/maps/place/46.1892149999,-123.822844 | LOWER COLUMBIA RIVER | US30 | Astoria | CLATSOP | 2017-08-25 | 11.3 | 4 | 5.1 | None | 2 | 4.7 | 0.9 | -3.3 | 0 | 0 | 0 | 0 | 0 | 0 | Y | 0 | 0 | 0 | 0 | 0 | CLEAR WIDTH; DETECTABLE WARNING; GUTTER FLOW SLOPE; LANDING LENGTH Y; LANDING SLOPE X; LANDING SLOPE Y; LANDING WIDTH(+) |  |  | 2 |  | Do not impact plants near west property line. |  |  |  | A | Environmental clearance at NTP
10200I00 | 1.36 | 2 | 1 | HANOVER ST. | 18974704 | 10200I00-1.36-2-1 | 46.1732 | -123.8414 | www.google.com/maps/place/46.1731930003,-123.841361 | NEHALEM | US101B | Astoria | CLATSOP | 2017-07-17 | 17.2 | NULL | 6.8 | None | Between 0 and 0.25 inch | 4.3 | 0 | 2.8 | 0 | 0 | 0 | 0 | 0 | 0 | N | 6 | 6 | 1.4 | 5.2 | 6 | DETECTABLE WARNING; LANDING SLOPE Y; RUNNING SLOPE 1; CROSS SLOPE 1 |  |  | 1 | [5 empty] | A | Environmental clearance at NTP
10200I00 | 1.52 | 3 | 1 | 102AA CONN. M.P. 1C1.52(5TH ST.) | 18974708 | 10200I00-1.52-3-1 | 46.1734 | -123.8381 | www.google.com/maps/place/46.1733680004,-123.838123 | NEHALEM | OR202 | Astoria | CLATSOP | 2017-07-17 | NULL | NULL | NULL | 0 | 0 | 0 | 0 | 0 | 0 | 0 | 0 | 0 | 0 | 0 | 0 | 0 | 0 | 0 | 0 | 0 | Needed & Missing Ramp |  |  | 2 | [5 empty] | A | Environmental clearance at NTP
10200I00 | 1.52 | 4 | 1 | 102AA CONN. M.P. 1C1.52(5TH ST.) | 18974709 | 10200I00-1.52-4-1 | 46.1734 | -123.8383 | www.google.com/maps/place/46.173373,-123.838290001 | NEHALEM | OR202 | Astoria | CLATSOP | 2017-07-17 | 12.6 | 4.7 | 4.7 | None | Greater than 0.50 and less than or = 1 inch | 1.4 | 10.3 | 4.7 | 0 | 0 | 0 | 0 | 0 | 0 | Y | 0 | 0 | 0 | 0 | 0 | CLEAR WIDTH; CURB RUNNING SLOPE; DETECTABLE WARNING; LANDING LENGTH Y; LANDING SLOPE X; LANDING SLOPE Y; LANDING WIDT(+) |  |  | 2 | [5 empty] | A | Environmental clearance at NTP
10200I00 | 1.55 | 3 | 1 | 6TH ST. | 18974710 | 10200I00-1.55-3-1 | 46.1734 | -123.8371 | www.google.com/maps/place/46.1733549996,-123.837129 | NEHALEM | OR202 | Astoria | CLATSOP | 2017-07-17 | NULL | NULL | NULL | 0 | 0 | 0 | 0 | 0 | 0 | 0 | 0 | 0 | 0 | 0 | 0 | 0 | 0 | 0 | 0 | 0 | Needed & Missing Ramp |  |  | 2 | [5 empty] | A | Environmental clearance at NTP
10200I00 | 1.55 | 4 | 1 | 6TH ST. | 18974711 | 10200I00-1.55-4-1 | 46.1734 | -123.8373 | www.google.com/maps/place/46.173351,-123.837310001 | NEHALEM | OR202 | Astoria | CLATSOP | 2017-07-17 | NULL | NULL | NULL | 0 | 0 | 0 | 0 | 0 | 0 | 0 | 0 | 0 | 0 | 0 | 0 | 0 | 0 | 0 | 0 | 0 | Needed & Missing Ramp |  |  | 1 |  | Requirement: "Do not impact hedge and trees." |  |  |  | A | Environmental clearance at NTP
10200I00 | 1.61 | 3 | 1 | 7TH ST. | 18974713 | 10200I00-1.61-3-1 | 46.1734 | -123.8362 | www.google.com/maps/place/46.1733510001,-123.836158001 | NEHALEM | OR202 | Astoria | CLATSOP | 2017-07-17 | NULL | NULL | NULL | 0 | 0 | 0 | 0 | 0 | 0 | 0 | 0 | 0 | 0 | 0 | 0 | 0 | 0 | 0 | 0 | 0 | Needed & Missing Ramp |  |  | 1 |  | Do not impact hedge along the sidewalk or a large tree at the SW corner of the tax lot. |  |  |  | A | Environmental clearance at NTP
10200I00 | 1.61 | 4 | 1 | 7TH ST. | 18974715 | 10200I00-1.61-4-1 | 46.1734 | -123.8363 | www.google.com/maps/place/46.1733500004,-123.83634 | NEHALEM | OR202 | Astoria | CLATSOP | 2017-07-17 | 12.3 | 5.5 | 5.9 | None | Greater than 2 inches and less than or = 3 inches | 6.1 | 6.6 | 8.2 | 0 | 0 | 0 | 0 | 0 | 0 | N | 0 | 0 | 0 | 0 | 0 | CLEAR WIDTH; COUNTER SLOPE; DETECTABLE WARNING; GUTTER FLOW SLOPE; LANDING LENGTH Y; LANDING SLOPE X; LANDING SLOPE Y(+) |  |  | 1 | [5 empty] | A | Environmental clearance at NTP
10200I00 | 1.61 | 4 | 2 | 7TH ST. | 18974716 | 10200I00-1.61-4-2 | 46.1734 | -123.8363 | www.google.com/maps/place/46.1733500004,-123.83634 | NEHALEM | OR202 | Astoria | CLATSOP | 2017-07-17 | NULL | NULL | NULL | 0 | 0 | 0 | 0 | 0 | 0 | 0 | 0 | 0 | 0 | 0 | 0 | 0 | 0 | 0 | 0 | 0 | Needed & Missing Ramp |  |  | 1 | [5 empty] | A | Environmental clearance at NTP
10200I00 | 1.66 | 3 | 1 | 8TH ST. | 18974717 | 10200I00-1.66-3-1 | 46.1733 | -123.8351 | www.google.com/maps/place/46.1732770001,-123.835145999 | NEHALEM | OR202 | Astoria | CLATSOP | 2017-07-26 | NULL | NULL | NULL | 0 | 0 | 0 | 0 | 0 | 0 | 0 | 0 | 0 | 0 | 0 | 0 | 0 | 0 | 0 | 0 | 0 | Needed & Missing Ramp |  |  | 1 |  | Requirement: "Do not impact footpath, stone wall, or plants." |  |  | No 6f property | A | Environmental clearance at NTP
09100D00 | 83.2 | 1 | 1 | NW POLK AVE. | 18976439 | 09100D00-83.2-1-1 | 44.5694 | -123.2585 | www.google.com/maps/place/44.5693930001,-123.258454 | PACIFIC HIGHWAY WEST | OR99W | Corvallis | BENTON | 2016-11-22 | 8 | 7.5 | 1.1 | Truncated Domes | 0.5 | 0.4 | 10 | 5.4 | 0 | 0 | 0 | 0 | 0 | 0 | N | 5 | 5 | 2 | 2 | 3.9 | CLEAR WIDTH; COUNTER SLOPE; CURB RUNNING SLOPE; LIP HEIGHT |  |  | 1 | [5 empty] | A | Environmental clearance at NTP
09100D00 | 83.2 | 1 | 2 | NW POLK AVE. | 18976440 | 09100D00-83.2-1-2 | 44.5694 | -123.2585 | www.google.com/maps/place/44.5693930001,-123.258454 | PACIFIC HIGHWAY WEST | OR99W | Corvallis | BENTON | 2016-11-22 | 7.8 | 7.6 | 0.8 | Truncated Domes | 0.5 | 0.4 | 7.5 | 7 | 0 | 0 | 0 | 0 | 0 | 0 | N | 5 | 5 | 2 | 2 | 3.8 | CLEAR WIDTH; COUNTER SLOPE; LIP HEIGHT |  |  | 1 | [5 empty] | A | Environmental clearance at NTP
09100D00 | 83.2 | 2 | 1 | NW POLK AVE. | 18976441 | 09100D00-83.2-2-1 | 44.5692 | -123.2586 | www.google.com/maps/place/44.5691970002,-123.258555 | PACIFIC HIGHWAY WEST | OR99W | Corvallis | BENTON | 2016-11-22 | 19.4 | 2.3 | 2 | None | 0.5 | 2.4 | 19 | 7.1 | 0 | 0 | 0 | 0 | 0 | 0 | Y | 5 | 5 | 3.5 | 3.9 | 4.3 | COUNTER SLOPE; CURB RUNNING SLOPE; DETECTABLE WARNING; GUTTER FLOW SLOPE; LANDING SLOPE X; LANDING SLOPE Y; LIP HEIGH(+) |  |  | 1 | [5 empty] | A | Environmental clearance at NTP
09100D00 | 83.2 | 2 | 2 | NW POLK AVE. | 18976442 | 09100D00-83.2-2-2 | 44.5692 | -123.2586 | www.google.com/maps/place/44.5691970002,-123.258555 | PACIFIC HIGHWAY WEST | OR99W | Corvallis | BENTON | 2016-11-22 | 8.8 | 7.7 | 1.1 | Truncated Domes | 1 | 0.3 | 10 | 7.4 | 0 | 0 | 0 | 0 | 0 | 0 | Y | 5 | 5 | 3.9 | 3.5 | 3.8 | CLEAR WIDTH; COUNTER SLOPE; CURB RUNNING SLOPE; LANDING SLOPE X; LANDING SLOPE Y; LIP HEIGHT; RUNNING SLOPE 1 |  |  | 1 | [5 empty] | A | Environmental clearance at NTP
09100D00 | 83.2 | 3 | 1 | NW POLK AVE. | 18976443 | 09100D00-83.2-3-1 | 44.5691 | -123.2583 | www.google.com/maps/place/44.5691360004,-123.258303 | PACIFIC HIGHWAY WEST | OR99W | Corvallis | BENTON | 2016-11-22 | 8 | 9.6 | 0.6 | None | 0.5 | 0.5 | 8.5 | 5.5 | 0 | 0 | 0 | 0 | 0 | 0 | N | 4.6 | 5 | 1.8 | 3 | 4.6 | COUNTER SLOPE; CURB RUNNING SLOPE; DETECTABLE WARNING; LANDING SLOPE Y; LIP HEIGHT |  |  | 1 | [5 empty] | A | Environmental clearance at NTP
09100D00 | 83.2 | 3 | 2 | NW POLK AVE. | 18976444 | 09100D00-83.2-3-2 | 44.5691 | -123.2583 | www.google.com/maps/place/44.5691360004,-123.258303 | PACIFIC HIGHWAY WEST | OR99W | Corvallis | BENTON | 2016-11-22 | 14.3 | 3 | 0.1 | None | 0 | 2.1 | 16.5 | 6.5 | 0 | 0 | 0 | 0 | 0 | 0 | N | 5 | 4.6 | 3 | 1.8 | 4.4 | COUNTER SLOPE; CURB RUNNING SLOPE; DETECTABLE WARNING; GUTTER FLOW SLOPE; LANDING SLOPE X; RUNNING SLOPE 1 |  |  | 1 | [5 empty] | A | Environmental clearance at NTP
09100D00 | 83.2 | 4 | 1 | NW POLK AVE. | 18976445 | 09100D00-83.2-4-1 | 44.5693 | -123.2582 | www.google.com/maps/place/44.5693169997,-123.258206 | PACIFIC HIGHWAY WEST | OR99W | Corvallis | BENTON | 2016-11-22 | 8.3 | 7.6 | 0.6 | Truncated Domes | 2 | 0.8 | 7 | 8.4 | 0 | 0 | 0 | 0 | 0 | 0 | N | 5 | 5 | 1.3 | 2.5 | 3.8 | CLEAR WIDTH; COUNTER SLOPE; LANDING SLOPE Y; LIP HEIGHT |  |  | 1 | [5 empty] | A | Environmental clearance at NTP
09100D00 | 83.2 | 4 | 2 | NW POLK AVE. | 18976446 | 09100D00-83.2-4-2 | 44.5693 | -123.2582 | www.google.com/maps/place/44.5693169997,-123.258206 | PACIFIC HIGHWAY WEST | OR99W | Corvallis | BENTON | 2016-11-22 | 9.6 | 9.5 | 1.6 | Truncated Domes | 2 | 0.6 | 11 | 6.4 | 0 | 0 | 0 | 0 | 0 | 0 | N | 5 | 5 | 2.5 | 1.3 | 3.8 | CLEAR WIDTH; COUNTER SLOPE; CURB RUNNING SLOPE; LANDING SLOPE X; LIP HEIGHT; RUNNING SLOPE 1 |  |  | 1 | [5 empty] | A | Environmental clearance at NTP
09100D00 | 83.42 | 1 | 1 | HWY 210(NW VAN BUREN AVE.)M.P.-0.05 | 18976463 | 09100D00-83.42-1-1 | 44.5664 | -123.26 | www.google.com/maps/place/44.5664490002,-123.25995 | PACIFIC HIGHWAY WEST | US20 | Corvallis | BENTON | 2016-11-22 | 3 | 6.5 | 1.8 | Truncated Domes | 0 | 2.7 | 3 | 6.8 | 5.6 | 10.1 | 1.6 | 4.6 | 10.8 | 4.5 | Y | 5.8 | 5.9 | 2.8 | 1.4 | 5 | COUNTER SLOPE; LANDING SLOPE X; CROSS SLOPE 3 |  |  | 1 | [5 empty] | A | Environmental clearance at NTP
09100D00 | 83.42 | 1 | 2 | HWY 210(NW VAN BUREN AVE.)M.P.-0.05 | 18976464 | 09100D00-83.42-1-2 | 44.5664 | -123.26 | www.google.com/maps/place/44.5664490002,-123.25995 | PACIFIC HIGHWAY WEST | US20 | Corvallis | BENTON | 2016-11-22 | 8.3 | 4.8 | 1.3 | Truncated Domes | 0.5 | 1 | 8 | 3.8 | 2 | 10.1 | 2 | 2 | 10.8 | 2 | Y | 5.9 | 5.8 | 1.4 | 2.8 | 5 | LANDING SLOPE Y; LIP HEIGHT |  |  | 1 | [5 empty] | A | Environmental clearance at NTP
09100D00 | 83.42 | 2 | 1 | HWY 210(NW VAN BUREN AVE.)M.P.-0.05 | 18976465 | 09100D00-83.42-2-1 | 44.5663 | -123.2601 | www.google.com/maps/place/44.5662639997,-123.260051 | PACIFIC HIGHWAY WEST | US20 | Corvallis | BENTON | 2016-11-22 | 5.5 | 5.4 | 2 | Incorrectly Installed Truncated Domes | 2 | 2.4 | 12 | 5.8 | 0 | 0 | 0 | 0 | 0 | 0 | N | 5.1 | 6.9 | 3.9 | 1.1 | 3.3 | CLEAR WIDTH; ISSUE IN COMMENT; COUNTER SLOPE; CURB RUNNING SLOPE; DETECTABLE WARNING; LANDING SLOPE X; LIP HEIGHT |  |  | 2 | [5 empty] | A | Environmental clearance at NTP
09100D00 | 83.42 | 3 | 1 | HWY 210(NW VAN BUREN AVE.)M.P.-0.05 | 18976466 | 09100D00-83.42-3-1 | 44.5662 | -123.2598 | www.google.com/maps/place/44.566193,-123.259793 | PACIFIC HIGHWAY WEST | US20 | Corvallis | BENTON | 2016-11-22 | 2.9 | NULL | 0.4 | Truncated Domes | 0.5 | 0.9 | 4.5 | 2.5 | 10.5 | 9.3 | 4.6 | 7.2 | 7.8 | 3.6 | Y | 4.1 | 4.3 | 0.4 | 2.9 | 4.1 | LANDING LENGTH Y; LANDING SLOPE Y; LIP HEIGHT; RUNNING SLOPE 1; RUNNING SLOPE 2; CROSS SLOPE 2; CROSS SLOPE 3 |  |  | 2 | [5 empty] | A | Environmental clearance at NTP
09100D00 | 83.42 | 4 | 1 | HWY 210(NW VAN BUREN AVE.)M.P.-0.05 | 18976467 | 09100D00-83.42-4-1 | 44.5664 | -123.2597 | www.google.com/maps/place/44.5663860004,-123.259712 | PACIFIC HIGHWAY WEST | US20 | Corvallis | BENTON | 2016-11-22 | 10.3 | 6 | 2.3 | Truncated Domes | 1 | 1.9 | 7 | 3.4 | 0 | 0 | 0 | 0 | 0 | 0 | N | 3.5 | 5.2 | 1.5 | 4.1 | 3.5 | CLEAR WIDTH; ISSUE IN COMMENT; LANDING SLOPE Y; LANDING WIDTH X; LIP HEIGHT; RUNNING SLOPE 1; CROSS SLOPE 1 |  |  | 2 | [5 empty] | A | Environmental clearance at NTP
09100D00 | 83.49 | 1 | 1 | NW JACKSON AVE. | 18976468 | 09100D00-83.49-1-1 | 44.5655 | -123.2605 | www.google.com/maps/place/44.5654640002,-123.260469 | PACIFIC HIGHWAY WEST | US20 | Corvallis | BENTON | 2016-11-22 | 4 | 7.5 | 0.7 | Incorrectly Installed Truncated Domes | 2 | 3.6 | 8 | 8.5 | 0 | 0 | 0 | 0 | 0 | 0 | N | 6 | 6 | 2.3 | 3.8 | 6 | ISSUE IN COMMENT; COUNTER SLOPE; DETECTABLE WARNING; GUTTER FLOW SLOPE; LANDING SLOPE X; LANDING SLOPE Y; LIP HEIGHT |  |  | 2 | [5 empty] | A | Environmental clearance at NTP
09100D00 | 83.49 | 2 | 1 | NW JACKSON AVE. | 18976469 | 09100D00-83.49-2-1 | 44.5653 | -123.2606 | www.google.com/maps/place/44.5652850004,-123.260552 | PACIFIC HIGHWAY WEST | US20 | Corvallis | BENTON | 2016-11-22 | 4.2 | 8.5 | 2.5 | None | 2 | 8 | 11 | 3.5 | 0 | 0 | 0 | 0 | 0 | 0 | Y | 5 | 7 | 1.7 | 2.4 | 5 | CURB RUNNING SLOPE; DETECTABLE WARNING; GUTTER FLOW SLOPE; LANDING SLOPE Y; LIP HEIGHT; CROSS SLOPE 1 |  |  | 2 | [5 empty] | A | Environmental clearance at NTP
09100D00 | 83.49 | 3 | 1 | NW JACKSON AVE. | 18976470 | 09100D00-83.49-3-1 | 44.5652 | -123.2603 | www.google.com/maps/place/44.5652280004,-123.260311 | PACIFIC HIGHWAY WEST | US20 | Corvallis | BENTON | 2016-11-22 | 5.8 | 6.8 | 2.5 | None | 2 | 2.6 | 8 | 5.7 | 0 | 0 | 0 | 0 | 0 | 0 | N | 4.7 | 4.4 | 2 | 3 | 4.4 | ISSUE IN COMMENT; COUNTER SLOPE; DETECTABLE WARNING; GUTTER FLOW SLOPE; LANDING SLOPE Y; LIP HEIGHT; CROSS SLOPE 1 |  |  | 2 | [5 empty] | A | Environmental clearance at NTP
09100D00 | 83.49 | 4 | 1 | NW JACKSON AVE. | 18976471 | 09100D00-83.49-4-1 | 44.5654 | -123.2602 | www.google.com/maps/place/44.5653919996,-123.260216 | PACIFIC HIGHWAY WEST | US20 | Corvallis | BENTON | 2016-11-22 | 9.1 | 5.8 | 1.2 | Incorrectly Installed Truncated Domes | 2 | 2 | 20 | 9.5 | 0 | 0 | 0 | 0 | 0 | 0 | Y | 5.5 | 7.5 | 1.1 | 2 | 5.4 | COUNTER SLOPE; CURB RUNNING SLOPE; DETECTABLE WARNING; LIP HEIGHT; RUNNING SLOPE 1 |  |  | 1 | [5 empty] | A | Environmental clearance at NTP
09100D00 | 83.49 | 4 | 2 | NW JACKSON AVE. | 18976472 | 09100D00-83.49-4-2 | 44.5654 | -123.2602 | www.google.com/maps/place/44.5653919996,-123.260216 | PACIFIC HIGHWAY WEST | US20 | Corvallis | BENTON | 2016-11-22 | NULL | NULL | NULL | 0 | 0 | 0 | 0 | 0 | 0 | 0 | 0 | 0 | 0 | 0 | 0 | 0 | 0 | 0 | 0 | 0 | Needed & Missing Ramp |  |  | 1 | [5 empty] | A | Environmental clearance at NTP
09100D00 | 84 | 1 | 1 | SW B AVE. | 18976509 | 09100D00-84-1-1 | 44.5586 | -123.264 | www.google.com/maps/place/44.5585600001,-123.263998 | PACIFIC HIGHWAY WEST | US20 | Corvallis | BENTON | 2016-11-21 | 7.2 | 7.3 | 0.3 | Incorrectly Installed Truncated Domes | 0 | 0.9 | 6.5 | 0.7 | 0 | 0 | 0 | 0 | 0 | 0 | N | 5.1 | 5 | 0.7 | 2.6 | 5 | DETECTABLE WARNING; LANDING SLOPE Y |  |  | 1 | [5 empty] | A | Environmental clearance at NTP
09100D00 | 84 | 1 | 2 | SW B AVE. | 18976510 | 09100D00-84-1-2 | 44.5586 | -123.264 | www.google.com/maps/place/44.5585600001,-123.263998 | PACIFIC HIGHWAY WEST | US20 | Corvallis | BENTON | 2016-11-21 | 11.3 | 9.1 | 0.8 | Incorrectly Installed Truncated Domes | 0.5 | 2.1 | 15 | 4 | 0 | 0 | 0 | 0 | 0 | 0 | N | 5 | 5.1 | 2.6 | 0.7 | 5 | CURB RUNNING SLOPE; DETECTABLE WARNING; GUTTER FLOW SLOPE; LANDING SLOPE X; LIP HEIGHT; RUNNING SLOPE 1 |  |  | 1 | [5 empty] | A | Environmental clearance at NTP
09100D00 | 84 | 2 | 1 | SW B AVE. | 18976511 | 09100D00-84-2-1 | 44.5584 | -123.2641 | www.google.com/maps/place/44.5583649999,-123.264089 | PACIFIC HIGHWAY WEST | US20 | Corvallis | BENTON | 2016-11-21 | 9.3 | 6.4 | 1.2 | Incorrectly Installed Truncated Domes | 1 | 0.6 | 0 | 1.2 | 0 | 0 | 0 | 0 | 0 | 0 | Y | 4.8 | 5 | 1.6 | 3.8 | 4.8 | DETECTABLE WARNING; LANDING SLOPE Y; LIP HEIGHT; RUNNING SLOPE 1 |  |  | 1 | [5 empty] | A | Environmental clearance at NTP
09100D00 | 84 | 2 | 2 | SW B AVE. | 18976512 | 09100D00-84-2-2 | 44.5584 | -123.2641 | www.google.com/maps/place/44.5583649999,-123.264089 | PACIFIC HIGHWAY WEST | US20 | Corvallis | BENTON | 2016-11-21 | 9.9 | 7.1 | 0.1 | Incorrectly Installed Truncated Domes | 1 | 0.5 | 12.5 | -2.2 | 0 | 0 | 0 | 0 | 0 | 0 | Y | 5 | 4.8 | 3.8 | 1.6 | 4.8 | CURB RUNNING SLOPE; DETECTABLE WARNING; LANDING LENGTH Y; LANDING SLOPE X; LIP HEIGHT; RUNNING SLOPE 1 |  |  | 1 | [5 empty] | A | Environmental clearance at NTP
09100D00 | 84 | 3 | 1 | SW B AVE. | 18976513 | 09100D00-84-3-1 | 44.5583 | -123.2638 | www.google.com/maps/place/44.5582960004,-123.263824 | PACIFIC HIGHWAY WEST | US20 | Corvallis | BENTON | 2016-11-21 | 6.6 | 4.8 | 1 | None | 1 | 0.9 | 0 | -0.8 | 0 | 0 | 0 | 0 | 0 | 0 | N | 4 | 4.9 | 1.4 | 1.7 | 4 | DETECTABLE WARNING; LIP HEIGHT |  |  | 1 | [5 empty] | A | Environmental clearance at NTP
09100D00 | 84 | 3 | 2 | SW B AVE. | 18976514 | 09100D00-84-3-2 | 44.5583 | -123.2638 | www.google.com/maps/place/44.5582960004,-123.263824 | PACIFIC HIGHWAY WEST | US20 | Corvallis | BENTON | 2016-11-21 | 7.1 | 8 | 1.7 | None | 0.5 | 3.9 | 8.5 | 4.1 | 0 | 0 | 0 | 0 | 0 | 0 | N | 4.9 | 4 | 1.7 | 1.4 | 4 | CURB RUNNING SLOPE; DETECTABLE WARNING; GUTTER FLOW SLOPE; LIP HEIGHT |  |  | 1 |  |  |  | No impact if there is no ROW is take |  | A | Environmental clearance at NTP
09100D00 | 84 | 4 | 1 | SW B AVE. | 18976515 | 09100D00-84-4-1 | 44.5585 | -123.2637 | www.google.com/maps/place/44.5584880001,-123.263738 | PACIFIC HIGHWAY WEST | US20 | Corvallis | BENTON | 2016-11-21 | 7 | 8.1 | 1.7 | None | 1 | 2.6 | 8 | 2.7 | 0 | 0 | 0 | 0 | 0 | 0 | N | 5 | 5 | 1.7 | 0.8 | 5 | DETECTABLE WARNING; GUTTER FLOW SLOPE; LIP HEIGHT |  |  | 2 | [5 empty] | A | Environmental clearance at NTP
09100D00 | 84.07 | 1 | 1 | 033AK CONN. M.P.1C55.98 | 18976517 | 09100D00-84.07-1-1 | 44.5572 | -123.2647 | www.google.com/maps/place/44.5571589997,-123.264732999 | PACIFIC HIGHWAY WEST | OR99W | Corvallis | BENTON | 2016-11-21 | NULL | NULL | NULL | 0 | 0 | 0 | 0 | 0 | 0 | 0 | 0 | 0 | 0 | 0 | 0 | 0 | 0 | 0 | 0 | 0 | Needed & Missing Ramp |  |  | 1 |  | Do not impact the "JC Avery Black Walnut" tree (ca. 1876). Consult an arborist (could be via City of Corvallis). Do not use grouted rock or stamped concrete at this ramp. |  |  |  | A | Environmental clearance at NTP
09100D00 | 84.07 | 2 | 1 | 033AK CONN. M.P.1C55.98 | 18976518 | 09100D00-84.07-2-1 | 44.5571 | -123.2647 | www.google.com/maps/place/44.5570769998,-123.264662 | PACIFIC HIGHWAY WEST | OR99W | Corvallis | BENTON | 2016-11-21 | NULL | NULL | NULL | 0 | 0 | 0 | 0 | 0 | 0 | 0 | 0 | 0 | 0 | 0 | 0 | 0 | 0 | 0 | 0 | 0 | Needed & Missing Ramp |  |  | 1 | [5 empty] | A | Environmental clearance at NTP
09100I00 | 82.95 | 1 | 1 | NW BUCHANAN AVE. | 18976611 | 09100I00-82.95-1-1 | 44.5732 | -123.2578 | www.google.com/maps/place/44.5731830004,-123.257752 | PACIFIC HIGHWAY WEST | OR99W | Corvallis | BENTON | 2016-11-17 | NULL | NULL | NULL | 0 | 0 | 0 | 0 | 0 | 0 | 0 | 0 | 0 | 0 | 0 | 0 | 0 | 0 | 0 | 0 | 0 | Needed & Missing Ramp |  |  | 2 | [5 empty] | A | Environmental clearance at NTP
09100I00 | 83.06 | 1 | 1 | NW FILLMORE AVE. | 18976613 | 09100I00-83.06-1-1 | 44.5715 | -123.2586 | www.google.com/maps/place/44.5715180003,-123.258578 | PACIFIC HIGHWAY WEST | OR99W | Corvallis | BENTON | 2016-11-17 | 6.1 | 5.5 | 0.2 | None | 0.5 | 1.9 | 0 | -1.6 | 0 | 0 | 0 | 0 | 0 | 0 | N | 0 | 0 | 0 | 0 | 0 | CLEAR WIDTH; DETECTABLE WARNING; LANDING LENGTH Y; LANDING SLOPE X; LANDING SLOPE Y; LANDING WIDTH X; LIP HEIGHT |  |  | 2 | [5 empty] | A | Environmental clearance at NTP
09100I00 | 83.06 | 2 | 1 | NW FILLMORE AVE. | 18976614 | 09100I00-83.06-2-1 | 44.5714 | -123.2586 | www.google.com/maps/place/44.5713820002,-123.258639 | PACIFIC HIGHWAY WEST | OR99W | Corvallis | BENTON | 2016-11-17 | 4.5 | NULL | 1.1 | None | 0.5 | 0.2 | 17 | 7.7 | 11.4 | 3 | 11 | 11.3 | 3.5 | 1.5 | N | 4 | 9 | 1.1 | 4.5 | 4 | COUNTER SLOPE; CURB RUNNING SLOPE; DETECTABLE WARNING; LANDING SLOPE Y; LIP HEIGHT; RUNNING SLOPE 1; RUNNING SLOPE 2;(+) |  |  | 2 | [5 empty] | A | Environmental clearance at NTP
09100I00 | 83.2 | 1 | 1 | NW POLK AVE. | 18976615 | 09100I00-83.2-1-1 | 44.5697 | -123.2595 | www.google.com/maps/place/44.5696699996,-123.259503999 | PACIFIC HIGHWAY WEST | OR99W | Corvallis | BENTON | 2017-10-10 | 15.3 | 4.1 | 1.5 | None | 1 | 0.8 | 12.3 | 4.2 | 0 | 0 | 0 | 0 | 0 | 0 | N | 4.9 | 4.9 | 2.8 | 10.8 | 4.9 | CURB RUNNING SLOPE; DETECTABLE WARNING; LANDING SLOPE X; LANDING SLOPE Y; LIP HEIGHT; RUNNING SLOPE 1 |  |  | 1 | [5 empty] | A | Environmental clearance at NTP
09100I00 | 83.2 | 1 | 2 | NW POLK AVE. | 18976616 | 09100I00-83.2-1-2 | 44.5697 | -123.2595 | www.google.com/maps/place/44.5696699996,-123.259503999 | PACIFIC HIGHWAY WEST | OR99W | Corvallis | BENTON | 2017-10-10 | 10.2 | 4.7 | 1 | None | 1 | 0.3 | 11.6 | 5.6 | 0 | 0 | 0 | 0 | 0 | 0 | N | 4.9 | 4.9 | 10.8 | 2.8 | 3.8 | CLEAR WIDTH; COUNTER SLOPE; CURB RUNNING SLOPE; DETECTABLE WARNING; LANDING SLOPE X; LANDING SLOPE Y; LIP HEIGHT; RUN(+) |  |  | 1 | [5 empty] | A | Environmental clearance at NTP
09100I00 | 83.2 | 2 | 1 | NW POLK AVE. | 18976617 | 09100I00-83.2-2-1 | 44.5695 | -123.2596 | www.google.com/maps/place/44.5694729999,-123.259606 | PACIFIC HIGHWAY WEST | OR99W | Corvallis | BENTON | 2017-10-10 | 9.7 | 5.1 | 0.9 | None | 0 | 1 | 6.3 | 3.1 | 0 | 0 | 0 | 0 | 0 | 0 | N | 4 | 3.9 | 2.2 | 3.8 | 3.9 | CLEAR WIDTH; DETECTABLE WARNING; LANDING LENGTH Y; LANDING SLOPE X; LANDING SLOPE Y; RUNNING SLOPE 1 |  |  | 1 | [5 empty] | A | Environmental clearance at NTP
09100I00 | 83.2 | 2 | 2 | NW POLK AVE. | 18976618 | 09100I00-83.2-2-2 | 44.5695 | -123.2596 | www.google.com/maps/place/44.5694729999,-123.259606 | PACIFIC HIGHWAY WEST | OR99W | Corvallis | BENTON | 2017-10-10 | 8.6 | 4.6 | 0.8 | None | 0.5 | 1.5 | 3 | 8.1 | 0 | 0 | 0 | 0 | 0 | 0 | N | 3.9 | 4 | 3.8 | 2.2 | 3.9 | CLEAR WIDTH; COUNTER SLOPE; DETECTABLE WARNING; LANDING SLOPE X; LANDING SLOPE Y; LANDING WIDTH X; LIP HEIGHT; RUNNIN(+) |  |  | 1 | [5 empty] | A | Environmental clearance at NTP
09100I00 | 83.2 | 3 | 1 | NW POLK AVE. | 18976619 | 09100I00-83.2-3-1 | 44.5694 | -123.2594 | www.google.com/maps/place/44.5694060002,-123.259359 | PACIFIC HIGHWAY WEST | OR99W | Corvallis | BENTON | 2017-10-10 | NULL | NULL | NULL | 0 | 0 | 0 | 0 | 0 | 0 | 0 | 0 | 0 | 0 | 0 | 0 | 0 | 0 | 0 | 0 | 0 | Needed & Missing Ramp |  |  | 1 | [5 empty] | A | Environmental clearance at NTP
09100I00 | 83.2 | 3 | 2 | NW POLK AVE. | 18976620 | 09100I00-83.2-3-2 | 44.5694 | -123.2594 | www.google.com/maps/place/44.5694060002,-123.259359 | PACIFIC HIGHWAY WEST | OR99W | Corvallis | BENTON | 2017-10-10 | NULL | NULL | NULL | 0 | 0 | 0 | 0 | 0 | 0 | 0 | 0 | 0 | 0 | 0 | 0 | 0 | 0 | 0 | 0 | 0 | Needed & Missing Ramp |  |  | 1 | [5 empty] | A | Environmental clearance at NTP
09100I00 | 83.2 | 4 | 1 | NW POLK AVE. | 18976621 | 09100I00-83.2-4-1 | 44.5696 | -123.2593 | www.google.com/maps/place/44.5696039998,-123.259259 | PACIFIC HIGHWAY WEST | OR99W | Corvallis | BENTON | 2017-10-10 | 5.7 | 4.6 | 2.7 | None | 1 | 3 | 6.1 | -0.1 | 0 | 0 | 0 | 0 | 0 | 0 | N | 5 | 4.5 | 1.7 | 1.2 | 4.5 | ISSUE IN COMMENT; DETECTABLE WARNING; GUTTER FLOW SLOPE; LIP HEIGHT; PHYSICAL CONDITION; CROSS SLOPE 1 |  |  | 1 | [5 empty] | A | Environmental clearance at NTP
09100I00 | 83.2 | 4 | 2 | NW POLK AVE. | 18976622 | 09100I00-83.2-4-2 | 44.5696 | -123.2593 | www.google.com/maps/place/44.5696039998,-123.259259 | PACIFIC HIGHWAY WEST | OR99W | Corvallis | BENTON | 2017-10-10 | 3 | 16 | 1.2 | None | 1 | 0.1 | 12.7 | 4.8 | 0 | 0 | 0 | 0 | 0 | 0 | N | 4.5 | 5 | 1.2 | 1.7 | 4.5 | CURB RUNNING SLOPE; DETECTABLE WARNING; LIP HEIGHT; PHYSICAL CONDITION |  |  | 1 | [5 empty] | A | Environmental clearance at NTP
09100I00 | 83.28 | 1 | 1 | NW TYLER AVE. | 18976623 | 09100I00-83.28-1-1 | 44.5687 | -123.26 | www.google.com/maps/place/44.5686760004,-123.260016 | PACIFIC HIGHWAY WEST | OR99W | Corvallis | BENTON | 2017-10-10 | 5.4 | 5 | 1.7 | None | 1 | 1.2 | 8.1 | 5.9 | 0 | 0 | 0 | 0 | 0 | 0 | N | 4.1 | 4.1 | 1.9 | 2.1 | 4.1 | COUNTER SLOPE; DETECTABLE WARNING; LANDING SLOPE Y; LIP HEIGHT |  |  | 1 | [5 empty] | A | Environmental clearance at NTP
09100I00 | 83.28 | 1 | 2 | NW TYLER AVE. | 18976624 | 09100I00-83.28-1-2 | 44.5687 | -123.26 | www.google.com/maps/place/44.5686760004,-123.260016 | PACIFIC HIGHWAY WEST | OR99W | Corvallis | BENTON | 2017-10-10 | 7.4 | 5 | 1.7 | None | 0 | 0.1 | 9.5 | 4.9 | 0 | 0 | 0 | 0 | 0 | 0 | N | 4.1 | 4.1 | 2.1 | 1.9 | 4.1 | CURB RUNNING SLOPE; DETECTABLE WARNING; LANDING SLOPE X |  |  | 1 | [5 empty] | A | Environmental clearance at NTP
09100I00 | 83.28 | 2 | 1 | NW TYLER AVE. | 18976625 | 09100I00-83.28-2-1 | 44.5685 | -123.2601 | www.google.com/maps/place/44.5684899998,-123.260114999 | PACIFIC HIGHWAY WEST | OR99W | Corvallis | BENTON | 2017-10-10 | 3.2 | 5.8 | 1.6 | None | 0.5 | 14.7 | 14.7 | 2.4 | 0 | 0 | 0 | 0 | 0 | 0 | N | 4.1 | 3.9 | 4.6 | 1.6 | 3.9 | CLEAR WIDTH; CURB RUNNING SLOPE; DETECTABLE WARNING; GUTTER FLOW SLOPE; LANDING LENGTH Y; LANDING SLOPE X; LIP HEIGHT(+) |  |  | 1 |  | Do not impact the trees. |  |  |  | A | Environmental clearance at NTP
09100I00 | 83.28 | 2 | 2 | NW TYLER AVE. | 18976626 | 09100I00-83.28-2-2 | 44.5685 | -123.2601 | www.google.com/maps/place/44.5684899998,-123.260114999 | PACIFIC HIGHWAY WEST | OR99W | Corvallis | BENTON | 2017-10-10 | 5.9 | 4.4 | 1.1 | None | 0.5 | 0.5 | 11.1 | 4.7 | 0 | 0 | 0 | 0 | 0 | 0 | N | 3.9 | 4.1 | 1.6 | 4.6 | 3.9 | CLEAR WIDTH; CURB RUNNING SLOPE; DETECTABLE WARNING; LANDING SLOPE Y; LANDING WIDTH X; LIP HEIGHT; PHYSICAL CONDITION |  |  | 1 |  | Do not impact the trees. |  |  |  | A | Environmental clearance at NTP
09100I00 | 83.28 | 3 | 1 | NW TYLER AVE. | 18976627 | 09100I00-83.28-3-1 | 44.5684 | -123.2599 | www.google.com/maps/place/44.5684260002,-123.259865 | PACIFIC HIGHWAY WEST | OR99W | Corvallis | BENTON | 2017-10-10 | NULL | NULL | NULL | 0 | 0 | 0 | 0 | 0 | 0 | 0 | 0 | 0 | 0 | 0 | 0 | 0 | 0 | 0 | 0 | 0 | Needed & Missing Ramp |  |  | 1 | [5 empty] | A | Environmental clearance at NTP
09100I00 | 83.28 | 3 | 2 | NW TYLER AVE. | 18976628 | 09100I00-83.28-3-2 | 44.5684 | -123.2599 | www.google.com/maps/place/44.5684260002,-123.259865 | PACIFIC HIGHWAY WEST | OR99W | Corvallis | BENTON | 2017-10-10 | 8.6 | 4.3 | 1.4 | None | 0.5 | 0.9 | 4.6 | 4.6 | 0 | 0 | 0 | 0 | 0 | 0 | N | 3.9 | 4.9 | 0.8 | 1.5 | 3.9 | CLEAR WIDTH; DETECTABLE WARNING; LANDING WIDTH X; LIP HEIGHT; RUNNING SLOPE 1 |  |  | 1 | [5 empty] | A | Environmental clearance at NTP
09100I00 | 83.28 | 4 | 1 | NW TYLER AVE. | 18976629 | 09100I00-83.28-4-1 | 44.5686 | -123.2598 | www.google.com/maps/place/44.568614,-123.259786999 | PACIFIC HIGHWAY WEST | OR99W | Corvallis | BENTON | 2017-10-10 | NULL | NULL | NULL | 0 | 0 | 0 | 0 | 0 | 0 | 0 | 0 | 0 | 0 | 0 | 0 | 0 | 0 | 0 | 0 | 0 | Needed & Missing Ramp |  |  | 2 | [5 empty] | A | Environmental clearance at NTP
09100I00 | 83.49 | 1 | 1 | NW JACKSON AVE. | 18976642 | 09100I00-83.49-1-1 | 44.5657 | -123.2615 | www.google.com/maps/place/44.5657229997,-123.261525999 | PACIFIC HIGHWAY WEST | US20 | Corvallis | BENTON | 2017-10-10 | 6.9 | 7.6 | 1.3 | None | 0 | 1.8 | 14.2 | 6.2 | 0 | 0 | 0 | 0 | 0 | 0 | Y | 4 | 7.1 | 3.4 | 2.8 | 4 | ISSUE IN COMMENT; COUNTER SLOPE; CURB RUNNING SLOPE; DETECTABLE WARNING; LANDING SLOPE X; LANDING SLOPE Y |  |  | 2 | [5 empty] | A | Environmental clearance at NTP
09100I00 | 83.49 | 2 | 1 | NW JACKSON AVE. | 18976643 | 09100I00-83.49-2-1 | 44.5656 | -123.2616 | www.google.com/maps/place/44.5655539999,-123.261620001 | PACIFIC HIGHWAY WEST | US20 | Corvallis | BENTON | 2017-10-10 | 6.5 | 5.6 | 0.7 | None | 0.5 | 0.7 | 9.8 | -0.4 | 0 | 0 | 0 | 0 | 0 | 0 | N | 3.5 | 5 | 2.1 | 3.7 | 3.5 | CLEAR WIDTH; ISSUE IN COMMENT; CURB RUNNING SLOPE; DETECTABLE WARNING; LANDING SLOPE X; LANDING SLOPE Y; LANDING WIDT(+) |  |  | 2 |  | Do not impact any features behind the sidewalk (brick pavers, drinking fountain, benches, plants, trees). Do not use grouted rock, stamped concrete, or rock mulch. |  |  |  | A | Environmental clearance at NTP
09100I00 | 83.49 | 3 | 1 | NW JACKSON AVE. | 18976644 | 09100I00-83.49-3-1 | 44.5655 | -123.2614 | www.google.com/maps/place/44.5654929998,-123.261363001 | PACIFIC HIGHWAY WEST | US20 | Corvallis | BENTON | 2017-10-10 | 5.8 | 6.4 | 1.4 | None | 1 | 3.3 | 3.3 | 6.2 | 0 | 0 | 0 | 0 | 0 | 0 | Y | 5 | 8.7 | 0.5 | 3.4 | 5 | ISSUE IN COMMENT; COUNTER SLOPE; DETECTABLE WARNING; GUTTER FLOW SLOPE; LANDING SLOPE Y; LIP HEIGHT |  |  | 2 | [5 empty] | A | Environmental clearance at NTP
09100I00 | 83.49 | 4 | 1 | NW JACKSON AVE. | 18976645 | 09100I00-83.49-4-1 | 44.5657 | -123.2613 | www.google.com/maps/place/44.5656699999,-123.261277 | PACIFIC HIGHWAY WEST | US20 | Corvallis | BENTON | 2017-10-10 | 6.5 | 7.7 | 1.2 | None | 1 | 1.5 | 6.3 | 7.6 | 0 | 0 | 0 | 0 | 0 | 0 | N | 5 | 5 | 1.6 | 2.3 | 5 | ISSUE IN COMMENT; COUNTER SLOPE; DETECTABLE WARNING; LANDING SLOPE Y; LIP HEIGHT |  |  | 2 | [5 empty] | A | Environmental clearance at NTP
09100I00 | 83.78 | 1 | 1 | SW ADAMS AVE. | 18976663 | 09100I00-83.78-1-1 | 44.5618 | -123.2635 | www.google.com/maps/place/44.5617910002,-123.263548 | PACIFIC HIGHWAY WEST | US20 | Corvallis | BENTON | 2016-11-17 | 5.6 | 7 | 3.4 | None | 1 | 2.9 | 6.5 | 2.9 | 0 | 0 | 0 | 0 | 0 | 0 | Y | 4.9 | 5.1 | 3.1 | 1.3 | 3.9 | CLEAR WIDTH; DETECTABLE WARNING; LANDING SLOPE X; LIP HEIGHT; PHYSICAL CONDITION; CROSS SLOPE 1 |  |  | 1 | [5 empty] | A | Environmental clearance at NTP
09100I00 | 83.78 | 1 | 2 | SW ADAMS AVE. | 18976664 | 09100I00-83.78-1-2 | 44.5618 | -123.2635 | www.google.com/maps/place/44.5617910002,-123.263548 | PACIFIC HIGHWAY WEST | US20 | Corvallis | BENTON | 2016-11-17 | 4.5 | 8.4 | 2.1 | None | 0.5 | 0.7 | 1.5 | 4.7 | 0 | 0 | 0 | 0 | 0 | 0 | Y | 5.1 | 4.9 | 1.3 | 3.1 | 3.9 | CLEAR WIDTH; DETECTABLE WARNING; LANDING LENGTH Y; LANDING SLOPE Y; LIP HEIGHT; PHYSICAL CONDITION; CROSS SLOPE 1 |  |  | 1 | [5 empty] | A | Environmental clearance at NTP
09100I00 | 83.78 | 2 | 1 | SW ADAMS AVE. | 18976665 | 09100I00-83.78-2-1 | 44.5616 | -123.2636 | www.google.com/maps/place/44.5616019996,-123.263644 | PACIFIC HIGHWAY WEST | US20 | Corvallis | BENTON | 2016-11-17 | 1.2 | 6.5 | 2.6 | None | 0.5 | 4.4 | 2.8 | 1.6 | 0 | 0 | 0 | 0 | 0 | 0 | N | 5.6 | 4.8 | 2.7 | 4.9 | 4.8 | DETECTABLE WARNING; GUTTER FLOW SLOPE; LANDING SLOPE X; LANDING SLOPE Y; LIP HEIGHT; CROSS SLOPE 1 |  |  | 2 | [5 empty] | A | Environmental clearance at NTP
09100I00 | 83.78 | 3 | 1 | SW ADAMS AVE. | 18976666 | 09100I00-83.78-3-1 | 44.5615 | -123.2634 | www.google.com/maps/place/44.5615369996,-123.263396 | PACIFIC HIGHWAY WEST | US20 | Corvallis | BENTON | 2016-11-17 | 8.8 | 3.7 | 1.8 | None | 0.5 | 2.2 | 9 | 8 | 0 | 0 | 0 | 0 | 0 | 0 | N | 4.2 | 5.2 | 3.6 | 1.9 | 4 | COUNTER SLOPE; CURB RUNNING SLOPE; DETECTABLE WARNING; LANDING SLOPE X; LIP HEIGHT; RUNNING SLOPE 1 |  |  | 1 | [5 empty] | A | Environmental clearance at NTP
09100I00 | 83.78 | 3 | 2 | SW ADAMS AVE. | 18976667 | 09100I00-83.78-3-2 | 44.5615 | -123.2634 | www.google.com/maps/place/44.5615369996,-123.263396 | PACIFIC HIGHWAY WEST | US20 | Corvallis | BENTON | 2016-11-17 | 8.3 | 6.3 | 1.2 | None | 1 | 1.1 | 8.3 | 8.2 | 0 | 0 | 0 | 0 | 0 | 0 | N | 5.2 | 4.2 | 1.9 | 3.6 | 3.4 | CLEAR WIDTH; ISSUE IN COMMENT; COUNTER SLOPE; DETECTABLE WARNING; LANDING SLOPE Y; LIP HEIGHT |  |  | 1 | [5 empty] | A | Environmental clearance at NTP
09100I00 | 83.78 | 4 | 1 | SW ADAMS AVE. | 18976668 | 09100I00-83.78-4-1 | 44.5617 | -123.2633 | www.google.com/maps/place/44.5617190003,-123.263314 | PACIFIC HIGHWAY WEST | US20 | Corvallis | BENTON | 2016-11-17 | 8.3 | 4.3 | 4.3 | None | 1 | 2.5 | 5 | 3.7 | 0 | 0 | 0 | 0 | 0 | 0 | N | 5 | 5 | 4.3 | 2.5 | 5 | DETECTABLE WARNING; GUTTER FLOW SLOPE; LANDING SLOPE X; LANDING SLOPE Y; LIP HEIGHT; CROSS SLOPE 1 |  |  | 1 |  | Do not impact building (foundation, walls, stairs, handrails, porches). |  |  |  | A | Environmental clearance at NTP
09100I00 | 83.78 | 4 | 2 | SW ADAMS AVE. | 18976669 | 09100I00-83.78-4-2 | 44.5617 | -123.2633 | www.google.com/maps/place/44.5617190003,-123.263314 | PACIFIC HIGHWAY WEST | US20 | Corvallis | BENTON | 2016-11-17 | 9.1 | 3.7 | 2.5 | Incorrectly Installed Truncated Domes | 1 | 0.4 | 6.5 | 0.6 | 0 | 0 | 0 | 0 | 0 | 0 | N | 5 | 5 | 2.5 | 4.3 | 5 | DETECTABLE WARNING; LANDING SLOPE X; LANDING SLOPE Y; LIP HEIGHT; RUNNING SLOPE 1; CROSS SLOPE 1 |  |  | 1 |  | Do not impact building (foundation, walls, stairs, handrails, porches). |  |  |  | A | Environmental clearance at NTP
09100I00 | 83.98 | 1 | 1 | SW B AVE. | 18976681 | 09100I00-83.98-1-1 | 44.5588 | -123.2651 | www.google.com/maps/place/44.5588259997,-123.265063001 | PACIFIC HIGHWAY WEST | US20 | Corvallis | BENTON | 2016-11-17 | 9.2 | 7 | 1 | Incorrectly Installed Truncated Domes | 0.5 | 1.2 | 0 | 4.7 | 0 | 0 | 0 | 0 | 0 | 0 | N | 4.9 | 5 | 2.8 | 2.9 | 4.9 | ISSUE IN COMMENT; DETECTABLE WARNING; LANDING SLOPE X; LANDING SLOPE Y; LIP HEIGHT; RUNNING SLOPE 1 |  |  | 1 | [5 empty] | A | Environmental clearance at NTP
09100I00 | 83.98 | 1 | 2 | SW B AVE. | 18976682 | 09100I00-83.98-1-2 | 44.5588 | -123.2651 | www.google.com/maps/place/44.5588259997,-123.265063001 | PACIFIC HIGHWAY WEST | US20 | Corvallis | BENTON | 2016-11-17 | 4.3 | 5 | 3.3 | None | 1 | 1.8 | 6.5 | 3 | 0 | 0 | 0 | 0 | 0 | 0 | N | 0 | 0 | 0 | 0 | 0 | CLEAR WIDTH; DETECTABLE WARNING; LANDING LENGTH Y; LANDING SLOPE X; LANDING SLOPE Y; LANDING WIDTH X; LIP HEIGHT; CRO(+) |  |  | 1 | [5 empty] | A | Environmental clearance at NTP
09100I00 | 83.98 | 3 | 1 | SW B AVE. | 18976685 | 09100I00-83.98-3-1 | 44.5586 | -123.2649 | www.google.com/maps/place/44.5585709996,-123.264902 | PACIFIC HIGHWAY WEST | US20 | Corvallis | BENTON | 2016-11-18 | 9 | 2.2 | 1.5 | Truncated Domes | 0.5 | 1.3 | 0.4 | 8 | 0 | 0 | 0 | 0 | 0 | 0 | N | 5 | 5 | 2 | 2.3 | 4.9 | COUNTER SLOPE; LANDING SLOPE Y; LIP HEIGHT; RUNNING SLOPE 1 |  |  | 1 | [5 empty] | A | Environmental clearance at NTP
09100I00 | 83.98 | 3 | 2 | SW B AVE. | 18976686 | 09100I00-83.98-3-2 | 44.5586 | -123.2649 | www.google.com/maps/place/44.5585709996,-123.264902 | PACIFIC HIGHWAY WEST | US20 | Corvallis | BENTON | 2016-11-18 | 6.7 | 9.5 | 0.1 | Incorrectly Installed Truncated Domes | 0.5 | 0.6 | 5.3 | 2.3 | 0 | 0 | 0 | 0 | 0 | 0 | N | 5 | 5 | 2.3 | 2 | 5 | DETECTABLE WARNING; LANDING SLOPE X; LIP HEIGHT |  |  | 1 | [5 empty] | A | Environmental clearance at NTP
09100I00 | 83.98 | 4 | 2 | SW B AVE. | 18976688 | 09100I00-83.98-4-2 | 44.5588 | -123.2648 | www.google.com/maps/place/44.5587580001,-123.264809 | PACIFIC HIGHWAY WEST | US20 | Corvallis | BENTON | 2017-10-10 | 4.8 | 5 | 0.2 | Incorrectly Installed Truncated Domes | 0 | 0.4 | 1.6 | 2.1 | 0 | 0 | 0 | 0 | 0 | 0 | N | 5 | 5 | 0.9 | 9.5 | 5 | DETECTABLE WARNING; LANDING SLOPE Y |  |  | 2 | [5 empty] | A | Environmental clearance at NTP
09100I00 | 84.06 | 1 | 1 | SW C AVE. | 18976689 | 09100I00-84.06-1-1 | 44.5578 | -123.2656 | www.google.com/maps/place/44.5578310004,-123.265568 | PACIFIC HIGHWAY WEST | US20 | Corvallis | BENTON | 2016-11-18 | 6.7 | 5 | 1.2 | None | 1 | 0.9 | 5.5 | 4.9 | 0 | 0 | 0 | 0 | 0 | 0 | N | 5.1 | 5 | 1.7 | 1 | 5 | DETECTABLE WARNING; LIP HEIGHT |  |  | 1 | [5 empty] | A | Environmental clearance at NTP
09100I00 | 84.06 | 1 | 2 | SW C AVE. | 18976690 | 09100I00-84.06-1-2 | 44.5578 | -123.2656 | www.google.com/maps/place/44.5578310004,-123.265568 | PACIFIC HIGHWAY WEST | US20 | Corvallis | BENTON | 2016-11-18 | 9.5 | 7.9 | 0.7 | Incorrectly Installed Truncated Domes | 0.5 | 1.3 | 7 | 17.2 | 0 | 0 | 0 | 0 | 0 | 0 | N | 5 | 5.1 | 1 | 1.7 | 4.7 | COUNTER SLOPE; DETECTABLE WARNING; LIP HEIGHT; RUNNING SLOPE 1 |  |  | 1 | [5 empty] | A | Environmental clearance at NTP
09100I00 | 84.06 | 2 | 1 | SW C AVE. | 18976691 | 09100I00-84.06-2-1 | 44.5577 | -123.2656 | www.google.com/maps/place/44.5576929998,-123.265637 | PACIFIC HIGHWAY WEST | US20 | Corvallis | BENTON | 2016-11-18 | 11.6 | 4.9 | 0.1 | None | 1 | 2.5 | 7 | 3.6 | 0 | 0 | 0 | 0 | 0 | 0 | N | 4 | 3.5 | 1.1 | 1.9 | 3.5 | CLEAR WIDTH; DETECTABLE WARNING; GUTTER FLOW SLOPE; LANDING LENGTH Y; LIP HEIGHT; RUNNING SLOPE 1 |  |  | 2 |  | Do not impact trees. |  |  |  | A | Environmental clearance at NTP
09100I00 | 84.06 | 3 | 1 | SW C AVE. | 18976692 | 09100I00-84.06-3-1 | 44.5576 | -123.2654 | www.google.com/maps/place/44.5576100003,-123.265390001 | PACIFIC HIGHWAY WEST | US20 | Corvallis | BENTON | 2017-10-10 | 8.5 | 15.3 | 1.4 | None | 2 | 1.9 | 5 | 4.2 | 0 | 0 | 0 | 0 | 0 | 0 | N | 5 | 6.3 | 2.2 | 1.4 | 5 | DETECTABLE WARNING; LANDING SLOPE X; LIP HEIGHT; PHYSICAL CONDITION; RUNNING SLOPE 1 |  |  | 1 | [5 empty] | A | Environmental clearance at NTP
09100I00 | 84.06 | 3 | 2 | SW C AVE. | 18976693 | 09100I00-84.06-3-2 | 44.5576 | -123.2654 | www.google.com/maps/place/44.5576100003,-123.265390001 | PACIFIC HIGHWAY WEST | US20 | Corvallis | BENTON | 2017-10-10 | 12.9 | 6 | 2.3 | None | 1 | 2.6 | 8.5 | 3.2 | 0 | 0 | 0 | 0 | 0 | 0 | N | 6.3 | 5 | 1.4 | 2.2 | 5 | CURB RUNNING SLOPE; DETECTABLE WARNING; GUTTER FLOW SLOPE; LANDING SLOPE Y; LIP HEIGHT; RUNNING SLOPE 1; CROSS SLOPE 1 |  |  | 1 | [5 empty] | A | Environmental clearance at NTP
09100I00 | 84.06 | 4 | 1 | SW C AVE. | 18976694 | 09100I00-84.06-4-1 | 44.5578 | -123.2653 | www.google.com/maps/place/44.5577620002,-123.265317 | PACIFIC HIGHWAY WEST | US20 | Corvallis | BENTON | 2016-11-18 | 8.6 | 3.7 | 2.7 | None | 1 | 1.8 | 7 | 2.3 | 0 | 0 | 0 | 0 | 0 | 0 | N | 5.1 | 5 | 0.9 | 3.5 | 4.8 | DETECTABLE WARNING; LANDING SLOPE Y; LIP HEIGHT; RUNNING SLOPE 1; CROSS SLOPE 1 |  |  | 1 | [5 empty] | A | Environmental clearance at NTP
09100I00 | 84.06 | 4 | 2 | SW C AVE. | 18976695 | 09100I00-84.06-4-2 | 44.5578 | -123.2653 | www.google.com/maps/place/44.5577620002,-123.265317 | PACIFIC HIGHWAY WEST | US20 | Corvallis | BENTON | 2016-11-18 | 6.1 | 5.6 | 2.6 | None | 0.5 | 0.8 | 4 | 15.6 | 0 | 0 | 0 | 0 | 0 | 0 | N | 5 | 5.1 | 3.5 | 0.9 | 5 | COUNTER SLOPE; DETECTABLE WARNING; LANDING SLOPE X; LIP HEIGHT; CROSS SLOPE 1 |  |  | 1 | [5 empty] | A | Environmental clearance at NTP
09100I00 | 84.07 | 1 | 1 | 091CG CONN. M.P. 1C84.07 | 18976696 | 09100I00-84.07-1-1 | 44.557 | -123.2661 | www.google.com/maps/place/44.5569870001,-123.266097 | PACIFIC HIGHWAY WEST | OR99W | Corvallis | BENTON | 2016-11-18 | 7.8 | 5.9 | 4.3 | None | 2 | 3 | 0 | 10.5 | 0 | 0 | 0 | 0 | 0 | 0 | N | 0 | 0 | 0 | 0 | 0 | CLEAR WIDTH; COUNTER SLOPE; DETECTABLE WARNING; LANDING LENGTH Y; LANDING SLOPE X; LANDING SLOPE Y; LANDING WIDTH X; (+) |  |  | 1 |  | Do not impact this tree and they must consult an arborist (could be via City of Corvallis). Do not use grouted rock or stamped concrete at this ramp. |  |  |  | A | Environmental clearance at NTP
09100I00 | 84.07 | 2 | 1 | 091CG CONN. M.P. 1C84.07 | 18976697 | 09100I00-84.07-2-1 | 44.5569 | -123.266 | www.google.com/maps/place/44.556929,-123.266007999 | PACIFIC HIGHWAY WEST | OR99W | Corvallis | BENTON | 2016-11-18 | 2 | 5.1 | 0.4 | None | 1 | 4 | 0 | -10.3 | 0 | 0 | 0 | 0 | 0 | 0 | N | 0 | 0 | 0 | 0 | 0 | CLEAR WIDTH; COUNTER SLOPE; DETECTABLE WARNING; LANDING LENGTH Y; LANDING SLOPE X; LANDING SLOPE Y; LANDING WIDTH X; (+) |  |  | 1 | [5 empty] | A | Environmental clearance at NTP
03900I00 | 60.01 | 1 | 2 | NE WILSONVILLE RD. | 19044382 | 03900I00-60.01-1-2 | 45.2938 | -122.9474 | www.google.com/maps/place/45.293777,-122.947367001 | SALMON RIVER | OR18 | Newberg | YAMHILL | 2019-10-07 | 2.4 | NULL | 2.2 | Incorrectly Installed Truncated Domes | 0 | 1.1 | 1.7 | 3.5 | 7.5 | 9 | 2.8 | 7.3 | 6.6 | 1.3 | N | 5 | 10.1 | 2.2 | 2.4 | 5 | DETECTABLE WARNING; LANDING SLOPE X; LANDING SLOPE Y; RUNNING SLOPE 1; CROSS SLOPE 1; CROSS SLOPE 2 | 2017-086 |  | 1 | [5 empty] | A | Environmental clearance at NTP