## INSTRUCTIONS - EXAMPLE
SHEET NUMBER | NOTE No. ON PLANS | DESIGN HEIGHT OF COVER (FEET) | PIPE | [7 empty] | USE / INSTALLATION CRITERIA | [13 empty] | TERMINAL TREATMENT |  |  | ALTERNATE MATERIALS | [31 empty] | APPURTENANCES | [9 empty] | EXTENSION
|  |  | CIRCULAR OR ELLIPTICAL |  |  | PIPE - ARCH |  |  |  |  | DRAIN (PERFORATED) | CULVERT (ROAD APPROACH) | CULVERT (CONDUIT) | CULVERT | IRRIGATION | SIPHON | STORM SEWER | SANITARY SEWER | OTHERS (SEE REMARKS) | WATERTIGHT JOINTS | SLOPE ANCHORS | IMPERFECT TRENCH | pH | RESISTIVITY (HUNDREDS) |  |  |  | HELICAL CORRUGATED METAL | [21 empty] | RIGID |  |  | PLASTIC & IRON | [6 empty] | MANHOLES | [5 empty] | INLETS
[28 empty] | ALUMINUM | [9 empty] | ALUMINIZED OR GALVANIZED IRON AND STEEL | [11 empty] | PRE-CAST CONCRETE REINF. |  |  | CORRUGATED HDPE | SOLID WALL HDPE | REINFORCED HDPE | PVC - PSI STIFFNESS | POLYPROPYLENE, DOUBLE WALL | POLYPROPYLENE, TRIPLE WALL | DUCTILE IRON - PIPE CLASS | DEPTH, TOP OF COVER TO INVERT | DIAMETER OF LARGEST PIPE IN BASE | CONC. |  | DROP MANHOLE | SPECIAL | TYPE |  |  |  | LEFT | RIGHT | EXTG. PIPE MATERIAL
[6 empty] | HELICAL | LENGTH (FEET) | CROSS - SECTIONAL DIMENSIONS
[25 empty] | LT. / RT. | SKEW NUMBER | PAVED END SLOPES | SIZE OF CORRUGATIONS | [9 empty] | SIZE OF CORRUGATIONS | [23 empty] | PRECAST | CAST-IN-PLACE |  |  | CG-2 | G-2 | CG-3 | Other
[28 empty] | RIVETED, WELDED OR LOCK SEAM | [6 empty] | LOCK SEAM |  |  | RIVETED, WELDED OR LOCK SEAM | [7 empty] | LOCK SEAM
[50 empty] | III | IV | V
[28 empty] | 1 1/2" x 1/4" |  | 2 2/3" x 1/2" |  | 3" x 1" |  |  | SMOOTH WALL SPIRAL RIB | CROSS SECTION | COATING | 1 1/2" x 1/4" |  | 2 2/3" x 1/2" |  | 3" x 1" |  | COATING |  | SMOOTH WALL SPIRAL RIB | COATING
[6 empty] | Riveted Welded or Lock Seam | [18 empty] | SLOPED ENDS
[28 empty] | PLATE THKN. (Inches) | CROSS SECTION | PLATE THKN. (Inches) | CROSS SECTION | PLATE THKN. (Inches) | CROSS SECTION | COATING |  |  |  | PLATE THKN. (Inches) | CROSS SECTION | PLATE THKN. (Inches) | CROSS SECTION | PLATE THKN. (Inches) | CROSS SECTION | GALVANIZED | ALUMINIZED |  | CROSS SECTION | GALVANIZED | ALUMINIZED
|  |  | SIZE IN (Inches) | [31 empty] | 3/4" x 3/4" @ 7 1/2" O.C. Or 3/4" x 1" @ 11 1/2" O.C. | [10 empty] | 3/4" x 3/4" @ 7 1/2" O.C. Or 3/4" x 1" @ 11 1/2" O.C.
Not for Conc. Pipe Over 60" Dia.
|  |  | 12 | 18 | 24 | EQUIV. RND SIZE (Inches) |  | SPAN | RISE | CORNER RADII (Inches) | [62 empty] | REMARKS
|  |  | LENGTH IN FEET |  |  |  |  | (Feet-Inches) | [18 empty] | No. | [7 empty] | PLATE THKN. (Inches) | [10 empty] | PLATE THKN. (Inches) | [13 empty] | (Feet) | (In.) |  |  |  |  | Number Required |  |  |  | (Feet)
C01C | 1 | 0.5 | 12 | [13 empty] | P |  |  | P | [31 empty] | P | [13 empty] | 1
| 2 | [15 empty] | P |  |  | P | [48 empty] | 1 |  |  |  | Type "G-1" inlet
| 3 | [15 empty] | P |  |  | P | [45 empty] | 1
| 4 | 0.5 | 72 | [13 empty] | P |  |  | P | [31 empty] | P | [16 empty] | 1 |  |  |  | Field inlet
| 5 | 0.5 | 63 | [13 empty] | P |  |  | P |  |  |  |  | 1:4 / |  | 1 | [24 empty] | P
| 6 | 1 | 17 | [13 empty] | P |  |  | P |  |  |  |  | 1:4 / |  | 1 |  |  | 0.06 | R |  |  | PM | [5 empty] | 0.064 | R |  |  | PM | PM | [5 empty] | P |  |  |  |  | 129 | P
| 7 | 1 | 149 | [13 empty] | P |  |  | P | [9 empty] | 0.06 | R |  |  | PM | [5 empty] | 0.064 | R |  |  | PM | PM | [5 empty] | P |  |  |  |  | 129 | P | [10 empty] | 1
C02B | 1 | [15 empty] | P |  |  | P | [47 empty] | 1
| 2 | 2.5 |  | 82 | [12 empty] | P |  |  | P |  |  |  |  | 1:4 / |  |  |  |  | 0.06 | R |  |  | PM | 0.06 | R | PM |  |  | 0.064 | R |  |  | PM | PM |  |  |  |  | P |  |  | P |  |  | 46 | P
| 3 | 2 |  | 178 | [12 empty] | P |  |  | P | [9 empty] | 0.06 | R |  |  | PM | 0.06 | R | PM |  |  | 0.064 | R |  |  | PM | PM |  |  |  |  | P |  |  | P |  |  | 46 | P |  |  | 5.48 | 18 | P
| 5 | [15 empty] | P |  |  | P | [48 empty] | 1 |  |  |  | Type "CG-3" inlet (modified/pass-thru)
| 6 | 2 |  | 181 | [12 empty] | P |  |  | P | [9 empty] | 0.06 | R |  |  | PM | 0.06 | R | PM |  |  | 0.064 | R |  |  | PM | PM |  |  |  |  | P |  |  | P |  |  | 46 | P |  |  | 4.32 | 18 | P
| 7 | 1 | 220 | [13 empty] | P |  |  | P |  |  |  |  | 1:4 / |  | 1 |  |  | 0.06 | R |  |  | PM | [5 empty] | 0.064 | R |  |  | PM | PM | [5 empty] | P |  |  |  |  | 129 | P
C03C | 1 | 0.5 | 75 | [13 empty] | P |  |  | P | [31 empty] | P | [7 empty] | 2.82 | 12 | P
| 2 | 3 |  | 34 | [12 empty] | P |  |  | P | [9 empty] | 0.06 | R |  |  | PM | 0.06 | R | PM |  |  | 0.064 | R |  |  | PM | PM |  |  |  |  | P |  |  | P |  |  | 46 | P |  |  | 4.53 | 18 | P
| 3 | [15 empty] | P |  |  | P | [31 empty] | P | [14 empty] | 1
| 4 | 0.5 | 16 | [13 empty] | P |  |  | P | [31 empty] | P | [7 empty] | 5 | 18 | P
| 5 | 0.5 | 17 | [13 empty] | P |  |  | P | [31 empty] | P | [14 empty] | 1
| 6 | 0.5 | 20 | [13 empty] | P |  |  | P | [31 empty] | P | [14 empty] | 1
| 7 | [15 empty] | P |  |  | P | [48 empty] | 1 |  |  |  | Field inlet
| 9 | 0.5 |  |  | 7 | [11 empty] | P |  |  | P | [31 empty] | P | [7 empty] | 9.43 | 24 | P | [6 empty] | 1 |  |  |  | Manhole 48" dia. with type "D" inlet
| 10 | [15 empty] | P |  |  | P | [52 empty] | Conc. collar, connect to extg. pipe
| 11 | 3 |  |  | 3 | [11 empty] | P |  |  | P | [9 empty] | 0.06 | R |  |  | PM | 0.06 | R | PM |  |  | 0.064 | R |  |  | PM | PM | 0.064 | R | PM | PM | [23 empty] | Conc. collar, connect to extg. pipe
| 13 | [15 empty] | P |  |  | P | [48 empty] | 1 |  |  |  | Type "CG-3" inlet (modified/pass-thru)
| 14 | [15 empty] | P |  |  | P | [48 empty] | 1 |  |  |  | Type "G-1" inlet
C04C | 1 | 0.5 | 9 | [13 empty] | P |  |  | P | [31 empty] | P | [7 empty] | 3.09 | 18 | P | [6 empty] | 1 |  |  |  | Manhole 48" dia. with type "G-1" inlet
| 2 | [15 empty] | P |  |  | P | [46 empty] | 1
| 3 | 0.5 | 9 | [13 empty] | P |  |  | P | [31 empty] | P | [7 empty] | 3.04 | 18 | P | [6 empty] | 1 |  |  |  | Manhole 48" dia. with type "G-1" inlet
| 4 | [15 empty] | P |  |  | P | [46 empty] | 1
| 5 | [15 empty] | P |  |  | P | [46 empty] | 1
| 6 | 0.5 | 7 | [13 empty] | P |  |  | P | [31 empty] | P | [7 empty] | 3.42 | 18 | P | [10 empty] | Manhole 72" dia.
| 7 | 0.5 | 13 | [13 empty] | P |  |  | P | [31 empty] | P | [7 empty] | 4.33 | 18 | P | [10 empty] | Manhole 60" dia.
| 8 | [15 empty] | P |  |  | P | [46 empty] | 1
C05C | 1 | [15 empty] | P |  |  | P | [39 empty] | 5.16 | 18 | P |  |  |  |  | 1 | [5 empty] | Manhole 48" dia. with type "G-2" inlet
| 2 | [15 empty] | P |  |  | P | [45 empty] | 1
| 3 | 1 | 5 | [13 empty] | P |  |  | P | [9 empty] | 0.06 | R |  |  | PM | [5 empty] | 0.064 | R |  |  | PM | PM | [5 empty] | P |  |  |  |  | 129 | P |  |  | 4.83 | 12 | P
| 4 | 1 | 97 | [13 empty] | P |  |  | P | [9 empty] | 0.06 | R |  |  | PM | [5 empty] | 0.064 | R |  |  | PM | PM | [5 empty] | P |  |  |  |  | 129 | P | [8 empty] | 1
| 5 | 1 | 5 | [13 empty] | P |  |  | P | [9 empty] | 0.06 | R |  |  | PM | [5 empty] | 0.064 | R |  |  | PM | PM | [5 empty] | P |  |  |  |  | 129 | P |  |  | 4.24 | 12 | P
| 6 | [15 empty] | P |  |  | P | [39 empty] | 6.47 | 18 | P |  |  |  |  | 1 | [5 empty] | Manhole 48" dia. with type "G-2" inlet
Fill in these cells with the appropriate pipe sizes. Remove the yellow fill before placing in MSCE.
Fill in these cells with the appropriate inlet types. Remove the yellow fill before placing in MSCE.
Merge cells in Column A to indicate the notes on the same plan sheet
NOTES:
Replace "Sheet No." in the worksheet name with the plan sheet number. If additional sheets are needed, copy the "Sheet No. - Pipe Data Table" worksheet to create additinal sheets
When copying data and pasting it into this spreadsheet, use the right-click menu and select paste "Values (V)" button. This will paste the data, but not the formatting.
When copying data from older Pipe Data Excel files to this one, remember there are different row/column counts. It is suggested to copy one to a few columns at a time.
DO NOT add/delete/modify rows/columns. This will result in your table not lining up with the cell in MSCE and text heights to be different in MSCE than expected.
If your worksheet formatting changed, you can copy the cells/rows/columns from this worksheet and paste using "Formatting (R)" in the flyout menu next to 'Paste Special'. This will reset your formatting to the original without overwritting your data you have entered. Please note that you will need to re-adjust the cell merging in column A. If you need to reset the data to the original, it is suggested to start with a new file and copy data needed into it using paste "Values (V)" to preserve the formatting.
Use a capital 'P' to place a checkmark in columns: O-Z, BC-BI, BL-BN, and BQ-BT
Use this button to copy the entire spread sheet for pasting into MSCE.

## Sheet No.1 - Pipe Data Table
SHEET NUMBER | NOTE No. ON PLANS | DESIGN HEIGHT OF COVER (FEET) | PIPE | [5 empty] | USE / INSTALLATION CRITERIA | [13 empty] | TERMINAL TREATMENT |  |  | ALTERNATE MATERIALS | [31 empty] | APPURTENANCES | [6 empty] | EXTENSION
|  |  | CIRCULAR OR ELLIPTICAL | PIPE - ARCH |  |  |  |  | DRAIN (PERFORATED) | CULVERT (ROAD APPROACH) | CULVERT (CONDUIT) | CULVERT | IRRIGATION | SIPHON | STORM SEWER | SANITARY SEWER | OTHERS (SEE REMARKS) | WATERTIGHT JOINTS | SLOPE ANCHORS | IMPERFECT TRENCH | pH | RESISTIVITY (HUNDREDS) |  |  |  | HELICAL CORRUGATED METAL | [21 empty] | RIGID |  |  | PLASTIC & IRON | [6 empty] | MANHOLES | [5 empty] | INLETS
[26 empty] | ALUMINUM | [9 empty] | ALUMINIZED OR GALVANIZED IRON AND STEEL | [11 empty] | PRE-CAST CONCRETE REINF. |  |  | CORRUGATED HDPE | SOLID WALL HDPE | REINFORCED HDPE | PVC - PSI STIFFNESS | POLYPROPYLENE, DOUBLE WALL | POLYPROPYLENE, TRIPLE WALL | DUCTILE IRON - PIPE CLASS | DEPTH, TOP OF COVER TO INVERT | DIAMETER OF LARGEST PIPE IN BASE | CONC. |  | DROP MANHOLE | SPECIAL | TYPE | LEFT | RIGHT | EXTG. PIPE MATERIAL
|  |  |  | HELICAL | LENGTH (FEET) | CROSS - SECTIONAL DIMENSIONS
[23 empty] | LT. / RT. | SKEW NUMBER | PAVED END SLOPES | SIZE OF CORRUGATIONS | [9 empty] | SIZE OF CORRUGATIONS | [23 empty] | PRECAST | CAST-IN-PLACE
[26 empty] | RIVETED, WELDED OR LOCK SEAM | [6 empty] | LOCK SEAM |  |  | RIVETED, WELDED OR LOCK SEAM | [7 empty] | LOCK SEAM
[48 empty] | III | IV | V
[26 empty] | 1 1/2" x 1/4" |  | 2 2/3" x 1/2" |  | 3" x 1" |  |  | SMOOTH WALL SPIRAL RIB | CROSS SECTION | COATING | 1 1/2" x 1/4" |  | 2 2/3" x 1/2" |  | 3" x 1" |  | COATING |  | SMOOTH WALL SPIRAL RIB | COATING
|  |  |  | Riveted Welded or Lock Seam | [18 empty] | SLOPED ENDS
[26 empty] | PLATE THKN. (Inches) | CROSS SECTION | PLATE THKN. (Inches) | CROSS SECTION | PLATE THKN. (Inches) | CROSS SECTION | COATING |  |  |  | PLATE THKN. (Inches) | CROSS SECTION | PLATE THKN. (Inches) | CROSS SECTION | PLATE THKN. (Inches) | CROSS SECTION | GALVANIZED | ALUMINIZED |  | CROSS SECTION | GALVANIZED | ALUMINIZED
|  |  | SIZE IN (Inches) | [29 empty] | 3/4" x 3/4" @ 7 1/2" O.C. Or 3/4" x 1" @ 11 1/2" O.C. | [10 empty] | 3/4" x 3/4" @ 7 1/2" O.C. Or 3/4" x 1" @ 11 1/2" O.C.
Not for Conc. Pipe Over 60" Dia.
|  |  |  | EQUIV. RND SIZE (Inches) |  | SPAN | RISE | CORNER RADII (Inches) | [59 empty] | REMARKS
|  |  | LENGTH IN FEET |  |  | (Feet-Inches) | [18 empty] | No. | [7 empty] | PLATE THKN. (Inches) | [10 empty] | PLATE THKN. (Inches) | [13 empty] | (Feet) | (In.) |  |  |  |  | Number Required | (Feet)