## CrashReductionFactor
|  |  | Green = Crash Specific |  |  |  | Blue = Area Type Specific
Hotspot or Systemic Application Type | Countermeasure Number | Countermeasure | Crash Type | Injury, PDO or All | Service Life (Years) | Existing Intersection Traffic Control | Urban or Rural | CRF % | Range of CRF | Reference | Proven Safety Countermeasure | ADA Trigger
Hotspot | H1 | Median U-Turn Intersection Treatment | All | All Injury (Excludes PDO's) | 20 | Signalized or Unsignalized | Urban or Rural | 30 | 30% | Synthesis of the Median U-Turn Intersection Treatment (FHWA-HRT-07-033) FHWA-HRT-07-033, FHWA Proven Safety Countermeasures (https://safety.fhwa.dot.gov/provencountermeasures/reduced_left/) | Y- Reduced Left-Turn Conflict Intersections
Hotspot | H2 | Right Turn Lane on Single Major Road Approach: Unsignalized Intersection (3- or 4-leg) | All | All | 20 | Unsignalized | Urban or Rural | 14 | 14 - 26% | HSM, CMF Clearinghouse (CMF ID: 285) | Y- Left and Right Turn Lanes at Two-Way Stop-Controlled Intersections | Likely
Hotspot | H3 | Right Turn Lane on Both Major Road Approaches: Unsignalized Intersection (3- or 4-leg) | All | All | 20 | Unsignalized | Urban or Rural | 26 | 14 - 26% | HSM, CMF Clearinghouse (CMF ID:289) | Y- Left and Right Turn Lanes at Two-Way Stop-Controlled Intersections | Likely
Hotspot | H4 | Right Turn Lane on Single Major Road Approaches: Signalized Intersection (3- or 4-leg) | All | All | 20 | Signalized | Urban or Rural | 4 | 4 - 9% | HSM, CMF Clearinghouse (CMF ID: 286) |  | Likely
Hotspot | H5 | Right Turn Lane on Both Major Road Approaches: Signalized Intersection (3- or 4-leg) | All | All | 20 | Signalized | Urban or Rural | 8 | 4 - 9% | HSM, CMF Clearinghouse (CMF ID: 290) |  | Likely
Hotspot | H6 | Channelized Right Turn Lane with Raised Median | All | All Injury (Excludes PDO's) | 20 | Signalized or Unsignalized | Urban or Rural | 35 | 25 - 50% | FHWA Desktop reference Crash Reductions Factors, FHWA-SA-13-027 (2013) |  | Likely
Hotspot | H7 | Left Turn Lane on Single Major Road Approach: Urban, Unsignalized Intersection (3-leg) | All | All | 20 | Unsignalized | Urban | 33 | 33 - 55% | HSM, CMF Clearinghouse (CMF ID: 254) | Y- Left and Right Turn Lanes at Two-Way Stop-Controlled Intersections | Likely
Hotspot | H8 | Left Turn Lane on Both Major Road Approaches: Urban, Unsignalized Intersection (4-leg) | All | All | 20 | Unsignalized | Urban | 47 | 47 - 58% | HSM, CMF Clearinghouse (CMF ID: 269) | Y- Left and Right Turn Lanes at Two-Way Stop-Controlled Intersections | Likely
Hotspot | H9 | Left Turn Lane on Single Major Road Approach: Rural, Unsignalized Intersection (3-leg) | All | All | 20 | Unsignalized | Rural | 44 | 33 - 55% | HSM, CMF Clearinghouse (CMF ID: 253) | Y- Left and Right Turn Lanes at Two-Way Stop-Controlled Intersections
Hotspot | H10 | Left Turn Lane on Both Major Road Approaches: Rural, Unsignalized Intersection (4-leg) | All | All | 20 | Unsignalized | Rural | 48 | 47 - 58% | HSM, CMF Clearinghouse (CMF ID: 268) | Y- Left and Right Turn Lanes at Two-Way Stop-Controlled Intersections
Hotspot | H11 | Left Turn Lane on Single Major Road Approach: Urban, Signalized Intersection (3-leg) | All | All | 20 | Signalized | Urban | 7 | 7 - 15% | HSM, CMF Clearinghouse (CMF ID: 4644) |  | Likely
Hotspot | H12 | Left Turn Lane on Single Major Road Approach, Urban, Signalized Intersection (4-leg) | All | All | 20 | Signalized | Urban | 10 | 10% | HSM, CMF Clearinghouse (CMF ID: 262)
Hotspot | H13 | Left Turn Lane on Both Major Road Approaches: Urban, Signalized Intersection (4-leg) | All | All | 20 | Signalized | Urban | 19 | 17 - 48% | HSM, CMF Clearinghouse (CMF ID: 270) |  | Likely
Hotspot | H14 | Left Turn Lane on Single Major Road Approach: Rural, Signalized Intersection (3-leg) | All | All | 20 | Signalized | Rural | 15 | 7 - 15% | HSM, CMF Clearinghouse (CMF ID: 4643) |  | Likely
Hotspot | H15 | Left Turn Lane on Single Major Road Approach, Rural, Signalized Intersection (4-leg) | All | All | 20 | Signalized | Rural | 18 | 18% | HSM
Hotspot | H16 | Left Turn Lane on Both Major Road Approaches: Rural, Signalized Intersection (4-leg) | All | All | 20 | Signalized | Rural | 33 | 17 - 48% | HSM |  | Likely
Hotspot | H17 | Channelized Left Turn Lane with Raised Median on All Approaches (3- or 4-leg) | All | All Injury (Excludes PDO's) | 20 | Signalized or Unsignalized | Urban or Rural | 27 | 4 - 27% | HSM, CMF Clearinghouse (CMF ID: 249) |  | Likely
Hotspot | H18 | Install Roundabout from Minor Road Stop Control | All | All Injury (Excludes PDO's) | 20 | Unsignalized | Urban or Rural | 82 | 19 - 82% | HSM, CMF Clearinghouse (CMF ID: 228) | Y- Roundabouts | Likely
Hotspot | H19 | Install Roundabout from Signalized Intersection | All | All Injury (Excludes PDO's) | 20 | Signalized | Urban or Rural | 78 | 48 - 78% | HSM, CMF Clearinghouse (CMF ID: 226) | Y- Roundabouts | Likely
Hotspot | H20 | Convert to All-Way Stop Control (From Urban 2-Way or Yield Control) | Angle | All | 10 | Unsignalized | Urban | 75 | 18 - 75% | HSM, CMF Clearinghouse (CMF ID: 310)
Hotspot | H21 | Convert to All-Way Stop Control (From Rural 2-Way or Yield Control) | All | All | 10 | Unsignalized | Rural | 48 | 18 - 75% | HSM, CMF Clearinghouse (CMF ID: 315)
Hotspot | H22 | Install Urban Traffic Signal | Angle | All | 20 | Unsignalized | Urban | 67 | -143 - 77% | HSM, CMF Clearinghouse (CMF ID: 323) |  | Likely
Hotspot | H23 | Install Urban Traffic Signal | Rear End | All | 20 | Unsignalized | Urban | -143 | -143 - 77% | HSM, CMF Clearinghouse (CMF ID: 324) |  | Likely
Hotspot | H24 | Install Rural Traffic Signal | Angle | All | 20 | Unsignalized | Rural | 77 | -58 - 77% | HSM, CMF Clearinghouse (CMF ID: 326) |  | Likely
Hotspot | H25 | Install Rural Traffic Signal | Rear End | All | 20 | Unsignalized | Rural | -58 | -58 - 77% | HSM, CMF Clearinghouse (CMF ID: 328) |  | Likely
Hotspot | H26 | Convert 4-Leg Intersection to Two 3-Leg Intersections (Minor St ADT is 15-30% of Total Entering Traffic) | All | All Injury (Excludes PDO's) | 20 | Unsignalized | Urban or Rural | 25 | 10 - 33% | HSM, CMF Clearinghouse (CMF ID: 201) |  | Likely
Hotspot | H27 | Convert 4-Leg Intersection to Two 3-Leg Intersections (Minor St ADT is 30% + of Total Entering Traffic) | All | All Injury (Excludes PDO's) | 20 | Unsignalized | Urban or Rural | 33 | 10 - 33% | HSM, CMF Clearinghouse (CMF ID: 202) |  | Likely
Hotspot | H28 | Install Rural Median Acceleration Lane | All | All Injury (Excludes PDO's) | 20 | Unsignalized | Rural | 45 | 20 - 79% | CMF Clearinghouse (CMF ID: 2755), NCHRP 650
Hotspot | H29 | Install Lighting at Intersection | Night | All Injury (Excludes PDO's) | 20 | Signalized or Unsignalized | Urban or Rural | 38 | 31 - 38% | HSM, CMF Clearinghouse (CMF ID: 433) |  | Likely
Hotspot | H30 | Install Lighting on a Roadway Segment | Night | All Injury (Excludes PDO's) | 20 | None - Roadway | Urban or Rural | 28 | 17 - 29% | HSM, CMF Clearinghouse (CMF ID: 192)
Hotspot | H31 | Install Any Type of Median Barrier | All | All Injury (Excludes PDO's) | 20 | None - Roadway | Urban or Rural | 30 | -24 - 43% | HSM, CMF Clearinghouse (CMF ID: 43) | Y- Median Barriers | Likely
Hotspot | H32 | Install New Guardrail (Not Median Barrier Application) | Run off the Road | All Injury (Excludes PDO's) | 20 | None - Roadway | Urban or Rural | 47 | 44 - 47% | CMF Clearinghouse (CMF ID: 38) | Y- Roadside Design Improvements at Curves
Hotspot | H33 | Install Two Way Left Turn Lane on 2-Lane Road | Rear End | All | 20 | None - Roadway | Urban or Rural | 39 | -5 - 53.1% | CMF Clearinghouse (CMF ID: 2351)
Hotspot | H34 | Reduce Urban Driveways from 48 to 26 - 48 per mile | All | All Injury (Excludes PDO's) | 20 | None - Roadway | Urban | 29 | 25 - 31% | HSM, CMF Clearinghouse (CMF ID: 177) | Y- Corridor Access Management | Likely
Hotspot | H35 | Reduce Urban Driveways from 26 - 48 to 10 - 24 per mile | All | All Injury (Excludes PDO's) | 20 | None - Roadway | Urban | 31 | 25 - 31% | HSM, CMF Clearinghouse (CMF ID: 178) | Y- Corridor Access Management | Likely
Hotspot | H36 | Reduce Urban Driveways from 10 - 24 to less than 10 per mile | All | All Injury (Excludes PDO's) | 20 | None - Roadway | Urban | 25 | 25 - 31% | HSM, CMF Clearinghouse (CMF ID: 179) | Y- Corridor Access Management | Likely
Hotspot | H37 | Provide a Raised Median, Urban 2-Lane Road | All | All Injury (Excludes PDO's) | 20 | None - Roadway | Urban | 39 | 39% | HSM, CMF Clearinghouse (CMF ID: 21) |  | Likely
Hotspot | H38 | Provide a Raised Median, Urban Multi-Lane Road | All | All Injury (Excludes PDO's) | 20 | None - Roadway | Urban | 22 | 0 - 22% | HSM, CMF Clearinghouse (CMF ID: 22) |  | Likely
Hotspot | H39 | Provide a Raised Median, Rural Multi-Lane Road | All | All Injury (Excludes PDO's) | 20 | None - Roadway | Rural | 12 | 0 - 22% | HSM, CMF Clearinghouse (CMF ID: 24) |  | Likely
Hotspot | H40 | Install Traversable Median (4 ft. or more) | All | All | 20 | None - Roadway | Urban or Rural | 12 | 12 - 30% | ODOT Engineering Judgement |  | Likely
Hotspot | H41 | Install Passing Lane or Climbing Lane on Rural, 2-Lane Roadway | All | All Injury (Excludes PDO's) | 20 | None - Roadway | Rural | 25 | 25 - 35% | HSM
Hotspot | H42 | Widen Rural Paved Lane Width by 1 foot | All | All | 20 | None - Roadway | Rural | 5 | 5% | CMF Clearinghouse (CMF ID: 3) | Y- Roadside Design Improvements at Curves
Hotspot | H43 | Flatten Horizontal Curve (Increase Radius) | All | All | 20 | None - Roadway | Urban or Rural | See table | 15 - 78% | CMF Clearinghouse
Hotspot | H44 | Flatten Crest Vertical Curve | All | All | 20 | None - Roadway | Urban or Rural | 20 | 20 - 51% | CMF Clearinghouse (CMF ID: 720, 721), FHWA Desktop Reference for Crash Reductions Factors FHWA-SA-08-011
Hotspot | H45 | Improve Superelevation Variance (SV) on Rural Curves (Between 0.01 and 0.02) | All | All | 20 | None - Roadway | Rural | CRF = -600*(SV - 0.01) | N/A | HSM, CMF Clearinghouse (CMF ID: 5183)
Hotspot | H46 | Improve Superelevation Variance (SV) on Rural Curves (More than 0.02) | All | All | 20 | None - Roadway | Rural | CRF = -300*SV | N/A | HSM, CMF Clearinghouse (CMF ID: 5184)
Hotspot | H47 | Convert from Urban Two-Way to One-Way Traffic | All | All | 20 | None - Roadway | Urban | 47 | 47% | CMF Clearinghouse
Hotspot | H48 | Increase Pavement Friction by Installing High Friction Surface Treatment - Curves Application | Run off the Road | All | 10 | None - Roadway | Urban or Rural | 72 | 20 - 68% | CMF Clearinghouse (CMF ID: 7901) | Y- Enhanced Delineation and Friction for Horizontal Curves
Hotspot | H49 | Increase Pavement Friction by Installing High Friction Surface Treatment - Ramps Application | Wet Road | All | 10 | None - Roadway | Urban or Rural | 86 | 86% | CMF Clearinghouse (CMF ID: 7899) | Y- Enhanced Delineation and Friction for Horizontal Curves
Hotspot | H50 | Install Urban Variable Speed Limit Signs | All | All | 10 | None - Roadway | Urban | 8 | 8% | CMF Clearinghouse (CMF ID: 8730)
Hotspot | H51 | Install Urban Variable Speed Limit Signs with Queue/Weather Warning System | All | All | 10 | None - Roadway | Urban | 14 | 14% | ODOT Engineering Judgement
Hotspot | H52 | Install Rural Variable Speed Limit Signs | All | All | 10 | None - Roadway | Rural | 20 | 20 - 30% | ODOT Engineering Judgement
Hotspot | H53 | Convert 4-Lane Roadway to 3-Lane Roadway with Center Turn Lane (Road Diet) | All | All | 20 | None - Roadway | Urban | 29 | 29% | HSM, CMF clearinghouse (CMF ID: 199) | Y- Road Diets (Roadway Reconfiguration) | Likely
Hotspot | H54 | Install Truck Escape Ramp | Truck | All | 20 | None - Roadway | Urban or Rural | 20 | 33 - 75% | FHWA Desktop Reference for Crash Reductions Factors
Hotspot | H55 | Install Guide Signs | All | All | 20 | None - Roadway | Urban or Rural | 15 | 15% | FHWA Desktop Reference for Crash Reductions Factors, North Carolina CMF List in CMF Clearinghouse
Hotspot | H56 | Provide an Auxiliary Lane Between an Entrance Ramp and Exit Ramp (Freeway Interchange) | All | All | 20 | None - Roadway | Urban or Rural | 20 | 20% | CMF Clearinghouse (CMF ID: 3898)
Hotspot | H57 | Extend Deceleration Lane by Approximately 100 ft (Freeway Interchange) | All | All | 20 | None - Roadway | Urban or Rural | 7 | 7% | HSM, CMF Clearinghouse (CMF ID: 475)
Hotspot | H58 | Extend Acceleration Lane by Approximately 100 ft (Freeway Interchange) | All | All | 20 | None - Roadway | Urban or Rural | 11 | 11% | CMF Clearinghouse (CMF ID: 474)
Hotspot | H59 | Add Acceleration Lane (Interchange) | All | All | 20 | None - Roadway | Urban or Rural | CRF = 100*(1-e(-2.59*L)) Where, L = Length of Acceleration Lane (in mile) | N/A | HSM
Hotspot | H60 | Reduce Intersection Skew Angle (Minor Street Stop-Controlled Intersections Only) on 3-Leg intersection | All | All | 20 | Unsignalized | Rural | 3-Leg Stop-Control: CRF = 100*(e^0.0040*Skew Angle) existing (e^0.0040*Skew Angle) proposed | N/A | HSM
Hotspot | H61 | Reduce Intersection Skew Angle (Minor Street Stop-Controlled Intersections Only) on 4-Leg intersection | All | All | 20 | Unsignalized | Rural | 4-Leg Stop-Control: CRF = 100*(1-e0.0054*∆Skew Angle) Where, ∆Skew Angle = Proposed Skew Angle - Existing Skew Angle | N/A | HSM
Hotspot | H62 | Truck Priority System (Detection) | Angle and Rear-End | All | 10 | Signalized | Urban or Rural | 9 | 9% | Field Evaluation of Detection-Control System, FHWA-HRT-14-058 (2015)
Hotspot | H63 | Dual/Double Left Turn Lanes | All | All Injury (Excludes PDO's) | 20 | Signalized | Urban or Rural | 29 | 29% | FHWA-SA-13-027 (pg.11-17)
Hotspot | H64 | Convert Two-Way Left-Turn Lane to Raised Median | All | All | 20 | None - Roadway | Urban or Rural | 47 | 47% | CMF Clearinghouse (CMF ID: 7771)
Hotspot | H65 | Install offset (buffered) right turn lane | Angle and Turning | All | 20 | None - Roadway | Rural | 69 | 69% | CMF Clearinghouse (CMF ID: 2777), NCHRP report 650 (table 45, pg.122)
Hotspot | H66 | Install Speed Humps/Table (not on state highways) | All | All | 20 | None - Roadway | Urban | 50 | 50% | CMF Clearinghouse (CMF ID: 134)
Intersection Systemic | I1 | Install Lighting at Intersection | Night | All Injury (Excludes PDO's) | 20 | Signalized or Unsignalized | Urban or Rural | 38 | 31 - 38% | HSM, CMF Clearinghouse (CMF ID:433) |  | Likely
Intersection Systemic | I2 | Improve Signal Hardware: Lenses, Reflectorized Back plates, Size, and Number | All | All | 20 | Signalized | Urban or Rural | 20% for 2 Countermeasures from List 25% for 3-4 Countermeasures from List 30% for 5-6 Countermeasures from List | 0 - 46% | Caltrans/Intersection Implementation Plan/ODOT Engineering Judgment | Y- Backplates with Retroreflective Borders
Intersection Systemic | I3 | Add 3-inch yellow retroreflective sheeting to signal backplates | All | All | 10 | Signalized | Urban | 15 | 15% | CMF Clearinghouse (CMF ID: 1410), FHWA-SA-17-051, FHWA Proven Safety Countermeasure (https://safety.fhwa.dot.gov/provencountermeasures/blackplate/) | Y- Backplates with Retroreflective Borders
Intersection Systemic | I4 | Replace 8-inch red signal heads with 12-inch | Angle | All | 10 | Signalized | Urban or Rural | 42 | 42% | CMF Clearinghouse (CMF ID: 2333)
Intersection Systemic | I5 | Increase Signal Head Quantity - Additional Primary Head | All | All | 10 | Signalized | Urban | 28 | 28% | CMF Clearinghouse (CMF ID: 1414), 2005 FHWA-SA-13-027 (2013)
Intersection Systemic | I6 | Replace Incandescent Traffic Signal Bulbs with Light Emitting Diodes (LEDs) | Rear end | All | 10 | Signalized | Urban | 17 | 17% | CMF Clearinghouse (CMF ID:4901), FHWA-HRT-13-070 (2013)
Intersection Systemic | I7 | Replace night time flash with stead operation | All | All | 10 | Signalized | Urban or Rural | 48 | 48% | CMF Clearinghouse (CMF ID: 4887)
Intersection Systemic | I8 | Replace Doghouse with Flashing Yellow Arrow Signal Heads | Left Turning | All | 20 | Signalized | Urban or Rural | 25 | 25% | CMF Clearinghouse, Safety Effectiveness of Flashing Yellow Arrow: Evaluation of 222 Signalized Intersections in North Carolina
Intersection Systemic | I9 | Replace Urban Permissive or Protected/Permissive Left Turns to Protected Only | Left Turning | All | 20 | Signalized | Urban | 99 | 6 - 99% | HSM, CMF Clearinghouse (CMF ID: 333)
Intersection Systemic | I10 | Protected Left Turn - Split Side Street Signal Phasing | Left Turning | All | 10 | Signalized | Urban or Rural | 70 | 70% | North Carolina CMF list in CMF Clearinghouse
Intersection Systemic | I11 | Replace Urban Permissive Left Turns to Protected/Permissive | Left Turning | All Injury (Excludes PDO's) | 20 | Signalized | Urban | 16 | 6 -99% | HSM, CMF Clearinghouse (CMF ID: 4578)
Intersection Systemic | I12 | Change from permissive only to FYA - permissive only | Left Turning | All | 10 | Signalized | Urban or Rural | 50 | 50% | CMF Clearinghouse (CMF ID: 7700)
Intersection Systemic | I13 | Install Adaptive Signal Timing of Urban Traffic Signals | All | All | 10 | Signalized | Urban | 17 | 17% | CMF Clearinghouse
Intersection Systemic | I14 | Install Actuated Advance Warning Dilemma Zone Protection System at High Speed Signals (Microwave Detection) | All | All | 10 | Signalized | Urban or Rural | 8 | 0 - 43.6% | CMF Clearinghouse (CMF ID: 4857)
Intersection Systemic | I15 | Install Flashing Beacons as Advance Warning at Intersections (Not Coordinated with Signal Timing) | All | All | 10 | Signalized or Unsignalized | Urban or Rural | 13 | 10.2 -13.3% | FHWA Desktop Reference for Crash Reductions Factors FHWA-SA-08-011
Intersection Systemic | I16 | Install Actuated/Coordinated Flashing Beacons as Advance Warning for Signalized Intersections | Rear End | All | 10 | Signalized | Urban or Rural | 36 | 36 - 62% | CMF Clearinghouse (CMF ID: 1672), FHWA Desktop Reference for Crash Reductions Factors FHWA-SA-08-011
Intersection Systemic | I17 | Increase Triangle Sight Distance | All | All Injury (Excludes PDO's) | 10 | Signalized or Unsignalized | Urban or Rural | 48 | 11 - 56% | CMF Clearinghouse (CMF ID: 307)
Intersection Systemic | I18 | Increase Pavement Friction by Installing High Friction Surface Treatment - Intersection or Segment Application | Wet Road | All | 10 | Signalized or Unsignalized | Urban or Rural | 57 | 17 - 57% | CMF Clearinghouse (CMF ID: 195)
Intersection Systemic | I19 | Left Turning Traffic Calming Treatments (Left Turn Wedge), Posted Speeds < 35 MPH | Left Turning | All | 20 | Signalized | Urban | 10 | 10% | ODOT Engineering Judgement
Intersection Systemic | I20 | Left Turning Traffic Calming Treatments (Hardened Centerline), posted speeds <35 MPH | Left Turning | All | 20 | Signalized | Urban | 10 | 10% | ODOT Engineering Judgement
Intersection Systemic | I21 | Improve Intersection Warning: Stop Ahead Pavement Markings, Stop Ahead Signs, Larger Signs, Additional Stop Signs and/or Other Intersection Warning or Regulatory Signs | All | All | 10 | Unsignalized | Urban or Rural | 20% for 1-2 Countermeasures from List 25% for 3-4 Countermeasures from List 30% for 5-7 Countermeasures from List | 11 - 55% | Caltrans/Intersection Implementation Plan/ODOT Engineering Judgment | Y- Systemic Application of Multiple Low-Cost Countermeasures at Stop-Controlled Intersections
Intersection Systemic | I22 | Install Advance Warning Signs (Signal Ahead) | Angle | All | 10 | Signalized | Urban | 35 | 35% | CMF Clearinghouse (CMF ID: 1684), FHWA Desktop Reference for Crash Reductions Factors FHWA-SA-08-011
Intersection Systemic | I23 | Increase retroreflectivity of Stop Signs (reflective strips on sign post optional) | Angle | All | 10 | Unsignalized | Urban or Rural | 7 | 7% | CMF Clearinghouse (CMF ID: 6048) | Y- Systemic Application of Multiple Low-Cost Countermeasures at Stop-Controlled Intersections
Intersection Systemic | I24 | Provide Flashing Beacons at All-Way Stop Controlled Intersections | Angle | All | 10 | Unsignalized | Urban or Rural | 28 | 5 - 58% | HSM, CMF Clearinghouse (CMF ID: 454)
Intersection Systemic | I25 | Provide Flashing Beacons at Minor Road Stop Controlled Intersections | Angle | All | 10 | Unsignalized | Urban or Rural | 13 | 5 - 58% | HSM, CMF Clearinghouse (CMF ID: 449)
Intersection Systemic | I26 | Provide Actuated Flashing Beacons Triggered by Approaching Vehicles at Unsignalized Intersections | All | All | 10 | Unsignalized | Urban or Rural | 27 | 27 | CMF Clearinghouse (CMF ID: 8441)
Intersection Systemic | I27 | Install Transverse Rumble Strips on Stop Controlled Approach(es) | All | Fatal/Serious Injury (A) | 10 | Unsignalized | Urban or Rural | 25 | -36 - 33% | CMF Clearinghouse (CMF ID: 2705)
Intersection Systemic | I28 | Install 6 ft. or greater Raised Divider on Stop Approach (Splitter Island) | All | All | 20 | Unsignalized | Urban or Rural | 15 | 15% | FHWA Low-Cost Safety Enhancements for Stop-Controlled and Signalized Intersections
Intersection Systemic | I29 | Prohibit Right-Turn-On-Red | All | All | 10 | Signalized | Urban or Rural | 9 | 9% | HSM
Intersection Systemic | I30 | Provide "Stop Ahead" pavement markings | All | All | 10 | Unsignalized | Rural | 31 | 31% | HSM | Y- Systemic Application of Multiple Low-Cost Countermeasures at Stop-Controlled Intersections
Intersection Systemic | I31 | Provide overhead lane-use signs | Rear end | All | 10 | Signalized | Urban or Rural | 10 | 10% | Signalized Intersections: Information Guide. FHWA_HRT-04-091
Intersection Systemic | I32 | Install Wrong Way Driving Countermeasures: Signing, Pavement markings, Geometric Modifications, and ITS Technologies (see Table 3.1 in Wrong-Way Driving Analysis and Recommendations Final Report) | All | All | 20 | Unsignalized | Urban or Rural | 20%: for 2 Countermeasures from List 30%: for 3 Countermeasures from List 40%: for 4 (or more) Countermeasures from List | 20% - 40% | oregon.gov/ODOT/Engineering/Docs_TrafficEng/Wrong-Way-Driver-Report.pdf
Intersection Systemic | I33 | Curb Extensions | All | All | 20 | Signalized or Unsignalized | Urban | 30 | 30% | Michigan intersection crash reduction factors - https://www.michigan.gov/documents/mdot/mdot_Crash_Reduction_Factors_303744_7.pdf |  | Likely
Bike/Ped Systemic | BP1 | Install Pedestrian Countdown Timer(s) | Pedestrian | All | 20 | Signalized | Urban or Rural | 70 | 0 - 70% | CMF Clearinghouse (CMF ID: 5272)
Bike/Ped Systemic | BP2 | Provide Intersection Lighting (Bike & Ped) | P & B Night | All Injury (Excludes PDO's) | 20 | Signalized or Unsignalized | Urban or Rural | 42 | 42% | HSM, CMF Clearinghouse (CMF ID: 436) |  | Likely
Bike/Ped Systemic | BP3 | Install Urban Leading Pedestrian or Bicycle Interval at Signalized Intersection | P & B | All | 10 | Signalized | Urban | 37 | 37 - 45% | CMF Clearinghouse, Safety Effectiveness of Leading Pedestrian Intervals Using Empirical Bayes Method (https://trid.trb.org/view/881112) | Y- Leading Pedestrian Intervals
Bike/Ped Systemic | BP4 | Install No Pedestrian Phase Feature with Flashing Yellow Arrow | Pedestrian | All | 20 | Signalized | Urban or Rural | 43 | 43% | Accident Analysis & Prevention, FHWA-HRT-18-044 (https://www.fhwa.dot.gov/publications/research/safety/18044/18044.pdf)
Bike/Ped Systemic | BP5 | Reduce Right Turn Permissive Conflicts (right turn arrow) | P & B | All | 20 | Signalized | Urban or Rural | 20 | 20% | ODOT Engineering Judgement
Bike/Ped Systemic | BP6 | Install Urban Green Bike Lanes at Conflict Points | Bicycle | All | 10 | Signalized or Unsignalized | Urban | 39 | 39% | CMF Clearinghouse (CMF ID: 3258)
Bike/Ped Systemic | BP7 | Install Bike Box at Conflict Points | Bicycle | All | 10 | Signalized | Urban or Rural | 35 | 35% | Signalized Intersections: An informational guide FHWA-SA-13-027 (2013)
Bike/Ped Systemic | BP8 | Install Pedestrian Refuge Island | Pedestrian | All | 20 | None - Roadway | Urban or Rural | 31 | 26 - 31% | CMF Clearinghouse (CMF ID: 8799), NCHRP 841 | Y- Medians and Pedestrian Crossing Islands in Urban and Suburban Areas | Likely
Bike/Ped Systemic | BP9 | Install Rectangular Rapid Flashing Beacon (2-Lane Road) | Pedestrian | All | 20 | None - Roadway | Urban or Rural | 10 | 10 - 56% | NCHRP 841 / ODOT Engineering Judgement
Bike/Ped Systemic | BP10 | Install Pedestrian Activated Beacon at Intersection | P & B | All | 20 | None - Roadway | Urban | 10 | 10% | NCHRP 841 / ODOT Engineering Judgement
Bike/Ped Systemic | BP11 | Install Rectangular Rapid Flashing Beacon without Median (3-Lane or More Roadway) | Pedestrian | All | 20 | None - Roadway | Urban or Rural | 10 | 10 - 56% | NCHRP 841 / ODOT Engineering Judgement
Bike/Ped Systemic | BP12 | Install Rectangular Rapid Flashing Beacon with Median (3-Lane or More Roadway) | Pedestrian | All | 20 | None - Roadway | Urban or Rural | 56 | 10 - 56% | NCHRP 841 / ODOT Engineering Judgement | Y- Medians and Pedestrian Crossing Islands in Urban and Suburban Areas
Bike/Ped Systemic | BP13 | Install Pedestrian Activated Beacon Midblock | P & B | All | 20 | None - Roadway | Urban | 10 | 10% | NCHRP 841 / ODOT Engineering Judgement
Bike/Ped Systemic | BP14 | Install Pedestrian Activated Beacon (flashing Beacon in conjunction with median and stop bar) | P & B | All | 20 | None - Roadway | Urban | 56 | 56% | NCHRP 841 / ODOT Engineering Judgement | Y- Medians and Pedestrian Crossing Islands in Urban and Suburban Areas
Bike/Ped Systemic | BP15 | Install Continental Crosswalk Markings and Advance Pedestrian Warning Signs at Uncontrolled Locations | Pedestrian | All | 10 | None - Roadway | Urban or Rural | 15 | 15% | FHWA Low-Cost Safety Enhancements for Stop-Controlled and Signalized Intersections
Bike/Ped Systemic | BP16 | Install Curb Ramps and Extensions with a Marked Crosswalk and Pedestrian Warning Signs | Pedestrian | All | 20 | None - Roadway | Urban or Rural | 37 | 37% | FHWA Desktop Reference for Crash Reductions Factors
Bike/Ped Systemic | BP17 | Install Advance Pedestrian or Bicycle Warning Signs | P & B | All | 10 | None - Roadway | Urban or Rural | 5 | 5 - 15% | FHWA Desktop Reference for Crash Reductions Factors
Bike/Ped Systemic | BP18 | Install Pedestrian Signal | P & B | All | 20 | None - Roadway | Urban or Rural | 55 | 15 - 69% | FHWA Desktop Reference for Crash Reductions Factors |  | Likely
Bike/Ped Systemic | BP19 | Install Pedestrian Hybrid Beacon | P & B | All | 20 | None - Roadway | Urban | 55 | 55 - 69% | CMF Clearinghouse (CMF ID: 2922, 9020), NCHRP 926 (2020), FHWA Proven Safety Countermeasure (https://safety.fhwa.dot.gov/provencountermeasures/ped_hybrid_beacon/) | Y- Pedestrian Hybrid Beacons | Likely
Bike/Ped Systemic | BP20 | Convert 4-Lane Roadway to 3-Lane Roadway with Center Turn Lane (Road Diet) | All | All | 20 | None - Roadway | Urban | 29 | 29% | HSM, NCHRP 926 | Y- Road Diets (Roadway Reconfiguration) | Likely
Bike/Ped Systemic | BP21 | Install Bike Signal | Bicycle | All | 20 | Signalized | Urban or Rural | 45 | 45% | FHWA MUTCD Interim Approval for Optional Use of a Bicycle Signal Face (IA-16)
Bike/Ped Systemic | BP22 | Install Bike Lanes | Bicycle | All | 20 | None - Roadway | Urban or Rural | 36 | 0 - 53% | FHWA Desktop Reference for Crash Reductions Factors
Bike/Ped Systemic | BP23 | Install Cycle Tracks | Bicycle | All Injury (Excludes PDO's) | 20 | None - Roadway | Urban | 59 | 59 - 74% | CMF Clearinghouse (CMF ID: 4102, 4097) |  | Likely
Bike/Ped Systemic | BP24 | Install Buffered Bike Lanes | Bicycle | All Injury (Excludes PDO's) | 20 | None - Roadway | Urban | 47 | N/A | ODOT Engineering Judgement
Bike/Ped Systemic | BP25 | Prohibit Right-Turn-On-Red | P & B | All | 10 | Signalized | Urban or Rural | 41 | 26 - 44% | HSM
Bike/Ped Systemic | BP26 | Advanced Yield and Stop Markings & Signs | P & B | All | 10 | None - Roadway | Urban or Rural | 25 | 25% | CMF Clearinghouse (CMF ID: 9017)
Bike/Ped Systemic | BP27 | Install Bicycle Boulevard | P & B | All | 10 | None - Roadway | Urban or Rural | 63 | 63% | CMF Clearinghouse (CMF ID: 3092)
Bike/Ped Systemic | BP28 | Install Raised Crosswalk | P & B | All | 20 | Signalized or Unsignalized | Urban | 30 | 30% | Toolbox of Countermeasures and Their Potential Effectiveness for Pedestrian Crashes FHWA-SA-014 (https://safety.fhwa.dot.gov/ped_bike/tools_solve/ped_tctpepc/) |  | Likely
Bike/Ped Systemic | BP29 | Sidewalk | Pedestrian - walking along | All | 20 | None - Roadway | Urban or Rural | 20 | 20% | ODOT Engineering Judgement | Y- Walkways | Likely
Bike/Ped Systemic | BP30 | Install Speed Humps/Table (not on state highways) | P & B | All | 20 | None - Roadway | Urban | 15 | 15% | CMF Clearinghouse (CMF ID: 145)
Bike/Ped Systemic | BP31 | Street Tree's (supports blueprint for Urban Design) | All | All | 20 | None - Roadway | Urban | 10 | 10% | ODOT Engineering Judgement |  | Likely
Roadway Departure Systemic | RD1 | Increase Distance to Rural Roadside Obstacle from 3 ft. (1 m) to 16 ft. (5 m) | All | All | 20 | None - Roadway | Rural | 22 | 22 - 44% | HSM, CMF Clearinghouse (CMF ID: 35) | Y- Roadside Design Improvements at Curves
Roadway Departure Systemic | RD2 | Increase Distance to Rural Roadside Obstacle from 16 ft. (5 m) to 30 ft. (9 m) | All | All | 20 | None - Roadway | Rural | 44 | 22 - 44% | HSM, CMF Clearinghouse (CMF ID: 36) | Y- Roadside Design Improvements at Curves
Roadway Departure Systemic | RD3 | Flatten Rural Side Slopes | All | All | 20 | None - Roadway | Rural | See table | 3 - 15% | HSM | Y- Roadside Design Improvements at Curves
Roadway Departure Systemic | RD4 | Increase Pavement Friction by Installing High Friction Surface Treatment - Intersection or Segment Application | Wet Road | All | 10 | None - Roadway | Urban or Rural | 57 | 20 - 68% | CMF Clearinghouse (CMF ID: 195) | Y- Roadside Design Improvements at Curves
Roadway Departure Systemic | RD5 | Provide Safety Edge for Rural Pavement Edge Drop-Off | All | All | 10 | None - Roadway | Rural | 6 | 5-15% | CMF Clearinghouse | Y- SafetyEdgeSM
Roadway Departure Systemic | RD6 | Install RECOMMENDED Chevron Signs on Rural Horizontal Curves | Run Off The Road | All Injury (Excludes PDO's) | 10 | None - Roadway | Rural | 16 | 4 - 25% | CMF Clearinghouse (CMF ID: 2438) | Y- Enhanced Delineation and Friction for Horizontal Curves
Roadway Departure Systemic | RD7 | Install REQUIRED Chevron Signs on Rural Horizontal Curves (Ballbanking and Revised Speed Riders Included) | Run Off The Road | All Injury (Excludes PDO's) | 10 | None - Roadway | Rural | 16 | 16% | ODOT Engineering Judgement | Y- Enhanced Delineation and Friction for Horizontal Curves
Roadway Departure Systemic | RD8 | Install Oversized, Doubled Up and/or Fluorescent Yellow Sheeting for Advance Curve Warning Signs | Run Off The Road | All | 10 | None - Roadway | Urban or Rural | 20 | 20% | ODOT Engineering Judgement | Y- Enhanced Delineation and Friction for Horizontal Curves
Roadway Departure Systemic | RD9 | Provide Static Combination Horizontal Alignment/Advisory Curve Warning Sign | All | All Injury (Excludes PDO's) | 10 | None - Roadway | Urban or Rural | 13 | 13 - 29% | HSM, CMF Clearinghouse (CMF ID: 73) | Y- Enhanced Delineation and Friction for Horizontal Curves
Roadway Departure Systemic | RD10 | Install Advance Curve Warning Flashers (Curve Warning Signs Exist) | Curve Crashes | All | 10 | None - Roadway | Urban or Rural | 10 | 10% | ODOT Engineering Judgement | Y- Enhanced Delineation and Friction for Horizontal Curves
Roadway Departure Systemic | RD11 | Install Dynamic Speed Feedback Sign for Curves | All | All | 10 | None - Roadway | Rural | 5 | 5% | CMF Clearinghouse (CMF ID: 6885) | Y- Enhanced Delineation and Friction for Horizontal Curves
Roadway Departure Systemic | RD12 | Install Speed Feedback Sign | All | All | 5 | None - Roadway | Urban or Rural | 10 | 10% | ODOT Engineering Judgement
Roadway Departure Systemic | RD13 | Install Raised or Recessed Pavement Markers | Night | All | 10 | None - Roadway | Urban or Rural | 15 | 15% | https://www.oregon.gov/ODOT/Engineering/Docs_TrafficEng/Departure-Implementation-Plan.pdf
Roadway Departure Systemic | RD14 | Install Post-Mounted Delineators (Curve Application) | Curve crashes at Night | All | 10 | None - Roadway | Urban or Rural | 30 | 0 - 30% | FHWA Desktop Reference for Crash Reductions Factors | Y- Enhanced Delineation and Friction for Horizontal Curves
Roadway Departure Systemic | RD15 | Install Edgeline Striping (Tangent and/or Curve Application) | Run off the Road | All | 10 | None - Roadway | Rural | 11 | 11 - 13% | CMF Clearinghouse (CMF ID: 1943, 1946) | Y- Enhanced Delineation and Friction for Horizontal Curves
Roadway Departure Systemic | RD16 | Install Centerline Rumble Strips | All | All Injury (Excludes PDO's) | 10 | None - Roadway | Rural | 12 | 9 - 45% | CMF Clearinghouse (CMF ID: 3362, 3350) | Y- Longitudinal Rumble Strips and Stripes
Roadway Departure Systemic | RD17 | Install Centerline Rumble Strips | Head On & Sideswipe Meeting | All Injury (Excludes PDO's) | 10 | None - Roadway | Rural | 45 | 45% | CMF Clearinghouse (CMF ID: 3360) | Y- Longitudinal Rumble Strips and Stripes
Roadway Departure Systemic | RD18 | Install Shoulder Rumble Strips | Run off the Road | All | 10 | None - Roadway | Urban or Rural | 22 | 16 - 42% | CMF Clearinghouse (CMF ID: 2423) | Y- Longitudinal Rumble Strips and Stripes
Roadway Departure Systemic | RD19 | Install Profiled Line Pavement Markings | Night & Wet Road | All | 5 | None - Roadway | Urban or Rural | 9 | 0 - 9% | CMF Clearinghouse (CMF ID: 9803 (2018 4-star study)), FHWA-HRT-17-075
Roadway Departure Systemic | RD20 | Install Widen Paved Shoulder by 1 ft. | All | All | 20 | None - Roadway | Urban or Rural | 6 | 3 - 6% | CMF Clearinghouse (CMF ID: 5277) | Y- Roadside Design Improvements at Curves
Roadway Departure Systemic | RD21 | Install Widen Paved Shoulder by 2 ft. | All | All | 20 | None - Roadway | Urban or Rural | 13 | 5 - 13% | CMF Clearinghouse (CMF ID: 5279) | Y- Roadside Design Improvements at Curves
Roadway Departure Systemic | RD22 | Install Widen Paved Shoulder by 3 ft. | All | All | 20 | None - Roadway | Urban or Rural | 18 | 6 - 18% | CMF Clearinghouse (CMF ID: 5281) | Y- Roadside Design Improvements at Curves
Roadway Departure Systemic | RD23 | Upgrade existing markings to wet-reflective pavement markings | Wet Road | All | 10 | None - Roadway | Urban or Rural | 14 | 14% | CMF Clearinghouse (CMF ID: 8137)
Roadway Departure Systemic | RD24 | Install wider edgelines (4 in. to 6 in.) | All | All | 10 | None - Roadway | Rural | 14 | 17% | CMF Clearinghouse (CMF ID: 4736, 3-star 2019 study CMF ID: 10128) | Y- Enhanced Delineation and Friction for Horizontal Curves
Roadway Departure Systemic | RD25 | Install Any Type of Median Barrier | All | All Injury (Excludes PDO's) | 20 | None - Roadway | Urban or Rural | 30 | 30% | HSM, CMF Clearinghouse (CMF ID: 43) | Y- Median Barriers
Roadway Departure Systemic | RD26 | Install New Guardrail (Not Median Barrier Application) | Run off the Road | All Injury (Excludes PDO's) | 20 | None - Roadway | Urban or Rural | 47 | 47% | CMF Clearinghouse (CMF ID: 38) | Y- Roadside Design Improvements at Curves
Roadway Departure Systemic | RD27 | Install Seasonal Wildlife Warning Signs | All | All | 20 | None - Roadway | Rural | 26 | 26% | http://cem.uaf.edu/media/131602/20150506-huijser-warning-signs-final-2.pdf
Roadway Departure Systemic | RD28 | Install Wildlife Detection System | Wildlife only | All | 20 | None - Roadway | Rural | 87 | 87% | FHWA-HRT-09-006 (https://www.fhwa.dot.gov/publications/publicroads/09septoct/03.cfm)
Note on L2: Christi McDaniel-Wilson : https://safety.fhwa.dot.gov/provencountermeasures/

## CRF_Changes&Updates
Countermeasure Suggestion | Change | Date
Street Tree's (supports blueprint for Urban Design) | New: Added (BP31) | August, 2020
Sidewalk | New: Added (BP29) | August, 2020
Reduce Right Turn Permissive Conflicts (right turn arrow) | New: Added (BP5) | August, 2020
Left Turning Traffic Calming Treatments (Left Turn Wedge), posted speeds < 35 mph | New: Added (I19) | August, 2020
Left Turning Traffic Calming Treatments (Hardened Centerline), posted speeds < 35 MPH | New: Added (I20) | August, 2020
Speed Feedback Signs | New: Added (RD12) | August, 2020
Curb Extensions | New: Added (I33) | August, 2020
Intersection Control Evaluation (ICE) | Not added in this round, pending additional research | August, 2020
Wildlife Fencing | Not added in this round, pending additional research | August, 2020
Red Light Running | Not added in this round, enforcement countermeasures cannot be funded through ARTS | August, 2020
Speed Enforcement Camera's | Not added in this round, enforcement countermeasures cannot be funded through ARTS | August, 2020