## ZoneConfigurationTable
332S default cabinet input configuration (radar using SDLC, standard Device, Phase, and Function are shown) | [15 empty] | Instructions: Signal Timer - for standard detection zone set up (using SDLC, with an ATC controller), place an "x" in column A only (blue shaded area). Changes to the "device", "function", or "phase" is allowed as deemed necessary to accomidate site specific detection needs (note: any changes made to these default standards will be highlighted yellow to make them standout). If SDLC is NOT used or if there is mixed detection (e.g. loops and SDLC), place an "x" in column A AND column B when a device will be installed in the input slot (blue shaded area). If loops are used, write "Loop" in the "Device" column. Columns O through R can be customized as needed. Place an "x" in the blue shaded cells of Row 10 if the column is used. Note: this worksheet is formatted to properly print the table for field use if desired. Signal Designer - after signal timer has filled out table, just click then paste selection into Microstation Connect cabinet print detector sheet. To see the entire table again, click on "show entire table".
Intersection:
[8 empty] | TSSU ID: |  |  | Highway: |  | Milepoint:
Place"x" if Column is used
Place "x" if MT# is used | Device different from default | Phase different than default | function different from default | restore default phase | restore default function | place "x" input slot is used | slot reference | Device | Phase | phase/device | Function | MT # | BIU or INPUT SLOT | software zone | software channel
|  |  |  | 2 |  |  | I3U | A | 2 | Ф2 - A |  | 2 | 9
|  |  |  | 2 |  |  | I3L | A | 2 | Ф2 - A |  | 3 | 9
|  |  |  | 2 |  |  | I4U | A | 2 | Ф2 - A |  | 4 | 9
|  |  |  | 2 |  |  | I4L | A | 2 | Ф2 - A |  | 5 | 9
|  |  |  | 2 |  |  | I5U | A | 2 | Ф2 - A |  | 6 | 9
|  |  |  | 2 |  |  | I5L | A | 2 | Ф2 - A |  | 31 | 10
|  |  |  | 2 | YR* |  |  | A | 2 | Ф2 - A | YR* | 42 | 11
|  |  |  | 5 |  |  | J1U | A | 5 | Ф5 - A |  | 15 | 9
|  |  |  | 5 |  |  | J1L | A | 5 | Ф5 - A |  | 27 | 10
|  |  |  | 5 |  |  | J2U | A | 5 | Ф5 - A |  | 35 | 11
|  |  |  | 5 |  |  | J2L | A | 5 | Ф5 - A |  | 36 | 11
|  |  |  | 5 | YR* |  |  | A | 5 | Ф5 - A | YR* | 45 | 11
|  |  |  | 4 |  |  | I8U | B | 4 | Ф4 - B |  | 8 | 9
|  |  |  | 4 |  |  | I8L | B | 4 | Ф4 - B |  | 9 | 9
|  |  |  | 4 |  |  | I9U | B | 4 | Ф4 - B |  | 10 | 9
|  |  |  | 4 |  |  | I9L | B | 4 | Ф4 - B |  | 11 | 9
|  |  |  | 4 |  |  | I10U | B | 4 | Ф4 - B |  | 12 | 9
|  |  |  | 4 |  |  | I10L | B | 4 | Ф4 - B |  | 34 | 11
|  |  |  | 4 | YR* |  |  | B | 4 | Ф4 - B | YR* | 44 | 11
|  |  |  | 7 |  |  | J6U | B | 7 | Ф7 - B |  | 21 | 10
|  |  |  | 7 |  |  | J6L | B | 7 | Ф7 - B |  | 28 | 10
|  |  |  | 7 |  |  | J7U | B | 7 | Ф7 - B |  | 38 | 11
|  |  |  | 7 |  |  | J7L | B | 7 | Ф7 - B |  | 39 | 11
|  |  |  | 7 | YR* |  |  | B | 7 | Ф7 - B | YR* | 47 | 11
|  |  |  | 1 |  |  | I1U | C | 1 | Ф1 - C |  | 1 | 9
|  |  |  | 1 |  |  | I1L | C | 1 | Ф1 - C |  | 13 | 9
|  |  |  | 1 |  |  | I2U | C | 1 | Ф1 - C |  | 29 | 10
|  |  |  | 1 |  |  | I2L | C | 1 | Ф1 - C |  | 30 | 10
|  |  |  | 1 | YR* |  |  | C | 1 | Ф1 - C | YR* | 41 | 11
|  |  |  | 6 |  |  | J3U | C | 6 | Ф6 - C |  | 16 | 9
|  |  |  | 6 |  |  | J3L | C | 6 | Ф6 - C |  | 17 | 10
|  |  |  | 6 |  |  | J4U | C | 6 | Ф6 - C |  | 18 | 10
|  |  |  | 6 |  |  | J4L | C | 6 | Ф6 - C |  | 19 | 10
|  |  |  | 6 |  |  | J5U | C | 6 | Ф6 - C |  | 20 | 10
|  |  |  | 6 |  |  | J5L | C | 6 | Ф6 - C |  | 37 | 11
|  |  |  | 6 | YR* |  |  | C | 6 | Ф6 - C | YR* | 46 | 11
|  |  |  | 3 |  |  | I6U | D | 3 | Ф3 - D |  | 7 | 9
|  |  |  | 3 |  |  | I6L | D | 3 | Ф3 - D |  | 14 | 9
|  |  |  | 3 |  |  | I7U | D | 3 | Ф3 - D |  | 32 | 10
|  |  |  | 3 |  |  | I7L | D | 3 | Ф3 - D |  | 33 | 11
|  |  |  | 3 | YR* |  |  | D | 3 | Ф3 - D | YR* | 43 | 11
|  |  |  | 8 |  |  | J8U | D | 8 | Ф8 - D |  | 22 | 10
|  |  |  | 8 |  |  | J8L | D | 8 | Ф8 - D |  | 23 | 10
|  |  |  | 8 |  |  | J9U | D | 8 | Ф8 - D |  | 24 | 10
|  |  |  | 8 |  |  | J9L | D | 8 | Ф8 - D |  | 25 | 10
|  |  |  | 8 |  |  | J10U | D | 8 | Ф8 - D |  | 26 | 10
|  |  |  | 8 |  |  | J10L | D | 8 | Ф8 - D |  | 40 | 11
|  |  |  | 8 | YR* |  |  | D | 8 | Ф8 - D | YR* | 48 | 11
|  |  |  | 2 | A* |  |  | E | 2 | Ф2 - E | A* | 49 | 11
|  |  |  | 2 | CO* |  |  | E | 2 | Ф2 - E | CO* | 50 | 12
|  |  |  | 4 | A* |  |  | F | 4 | Ф4 - F | A* | 53 | 12
|  |  |  | 4 | CO* |  |  | F | 4 | Ф4 - F | CO* | 54 | 12
|  |  |  | 6 | A* |  |  | G | 6 | Ф6 - G | A* | 51 | 12
|  |  |  | 6 | CO* |  |  | G | 6 | Ф6 - G | CO* | 52 | 12
|  |  |  | 8 | A* |  |  | H | 8 | Ф8 - H | A* | 55 | 12
|  |  |  | 8 | CO* |  |  | H | 8 | Ф8 - H | CO* | 56 | 12
[5 empty] | misc |  |  |  |  | Ф - | misc | 57 | 12
[5 empty] | misc |  |  |  |  | Ф - | misc | 58 | 12
[5 empty] | misc |  |  |  |  | Ф - | misc | 59 | 12
[5 empty] | misc |  |  |  |  | Ф - | misc | 60 | 12
[5 empty] | misc |  |  |  |  | Ф - | misc | 61 | 12
[5 empty] | misc |  |  |  |  | Ф - | misc | 62 | 12
[5 empty] | misc |  |  |  |  | Ф - | misc | 63 | 12
[5 empty] | misc |  |  |  |  | Ф - | misc | 64 | 12
show entire table
Protect worksheet
(Click here before entering data)
Unprotect Worksheet
(Click here to Filter & Sort Data)

## 332S Input File
Instructions: Signal Timer - In yellow highlighted cells, select the appropriate device from drop down box if the input slot is used (all other info is auto populated from info entered in the "ZoneConfigurationTable"). In the blue highlighted cells, select the "X" from the drop down box to show the input is used.
device list
I1 | I2 | I3 | I4 | I5 | I6 | I7 | I8 | I9 | I10 | I11 | I12 | I13 | I14 | LEGEND:
[14 empty] | Device (Select appropriate device in drop down list in each yellow highlighted cells only. Note: VIP, 4 I/O, and VRCM modules span two slots) | RAD | bar: I1 to I10
[14 empty] | Use drop down list to check "X" in box if device is present (in blue highlighted cells only) | VIP | 255 | x | 752 | bar: I11 to I14
[14 empty] | funtion information (e.g. A, CO, P, YR, TH Zone, LT Count, etc.). Info Imported from other worksheet | 4 I/O |  |  | 2140
[14 empty] | Phase - Detector Unit. Info imported from other worksheet | 2 I/O
222
MT1 | MT29 | MT2 | MT4 | MT6 | MT7 | MT32 | MT8 | MT10 | MT12 | SPARE | SPARE | 2 PED | 6 PED
C1-56 | C11-16 | C1-39 | C1-63 | C1-47 | C1-58 | C11-18 | C1-41 | C1-65 | C1-49 | C11-23 | C11-24 | C1-67 | C1-68
C1-60 | C11-20 | C1-43 | C1-76 | C11-10 | C1-62 | C11-22 | C1-45 | C1-78 | C11-12 | C11-25 | C11-26 | C1-69 | C1-70
MT13 | MT30 | MT3 | MT5 | MT31 | MT14 | MT33 | MT9 | MT11 | MT34 | SPARE | SPARE | 4 PED | 8 PED
Phase - Detector Unit
funtion information (e.g. TH Zone, LT Count, etc.)
Use drop down list to check "X" in box if device is present (in blue highlighted cells only) | bar: I13 to I14
J1 | J2 | J3 | J4 | J5 | J6 | J7 | J8 | J9 | J10 | J11 | J12 | J13 | J14 | LEGEND:
Device (Select appropriate device in drop down list in each yellow highlighted cells only. Note: VIP, 4 I/O, and VRCM modules span two slots)
Use drop down list to check "X" in box if device is present (in blue highlighted cells only) | bar: J11 to J14
funtion information (e.g. A, CO, P, YR, TH Zone, LT Count, etc.). Info Imported from other worksheet
Phase - Detector Unit. Info imported from other worksheet
MT15 | MT35 | MT16 | MT18 | MT20 | MT21 | MT38 | MT22 | MT24 | MT26 | SPARE | PCOI | EVA | EVB
C1-55 | C11-15 | C1-40 | C1-64 | C1-48 | C1-57 | C11-17 | C1-42 | C1-66 | C1-50 | C1-54 | C1-51 | C1-71 | C1-72
C1-59 | C11-19 | C1-44 | C1-77 | C11-11 | C1-61 | C11-21 | C1-46 | C1-79 | C11-13 | C1-75 | C1-52 | C1-73 | C1-74
MT27 | MT36 | MT17 | MT19 | MT37 | MT28 | MT39 | MT23 | MT25 | MT40 | GPS | VCOI | EVC | EVD
funtion information (e.g. TH Zone, LT Count, etc.). Info Imported from other worksheet
Phase - Detector Unit. Info imported from other worksheet
Use drop down list to check "X" in box if device is present (in blue highlighted cells only) | bar: J11 to J14
VD1 | VD29 | VD9 | VD11 | VD13 | VD3 | VD32 | VD14 | VD16 | VD18
VD2 | VD30 | VD10 | VD12 | VD31 | VD4 | VD33 | VD15 | VD17 | VD34
VD5 | VD35 | VD19 | VD21 | VD23 | VD7 | VD38 | VD24 | VD26 | VD28
VD6 | VD36 | VD20 | VD22 | VD37 | VD8 | VD39 | VD25 | VD27 | VD40
MT1 | MT29 | MT2 | MT4 | MT6 | MT7 | MT32 | MT8 | MT10 | MT12
MT13 | MT30 | MT3 | MT5 | MT31 | MT14 | MT33 | MT9 | MT11 | MT34
MT15 | MT35 | MT16 | MT18 | MT20 | MT21 | MT38 | MT22 | MT24 | MT26
MT27 | MT36 | MT17 | MT19 | MT37 | MT28 | MT39 | MT23 | MT25 | MT40
Signal Designer: Click here, then paste the selection into Microstation Connect cabinet print sheet