## General
General Requirements
Yes | No | N/A |  | Item | Hyperlinks: Examples/References
|  |  | 1 | Region Traffic Engineer (RTE) Approval complete with Preliminary Signal Operation Design form (PSOD) - (if applicable) | Example 1
|  |  | 2 | State Traffic-Roadway Engineer (STRE) Approval complete with Preliminary Signal Operation Design form (PSOD) - (if applicable) | Example 1
|  |  | 3 | Fire preemption devices are approved for use - (if applicable)
|  |  | 4 | At intersection with Railroad preemption - verify all traffic control devices stated in the rail crossing order match the plans
|  |  | 5 | Signal plan sheets are in the correct order as stated in the Signal Drafting Manual
|  |  | 6 | Confirm separate "EXISTING UTILITIES" plan sheets are included in plan set | Example 1
|  |  | 7 | File path reference text included (rtext) on each sheet in plan set | Example 1
|  |  | 8 | verify interconnect/communication needs for the project - coordinate with ITS unit as per the Signal Design Manual | N/A
|  |  | 9 | Verify "Traffic Control Change Ahead" signs are in the special provisions (if applicable) | N/A
|  |  | 10 | Is a temporary signal needed? Is stage construction needed? Will stage construction lane-use/phasing require STRE/RTE approval? | N/A
|  |  | 11 | Existing intersection features have been verified by field visit and as-builts. | N/A
|  |  | 12 | Would a cover sheet with index be benificial for navigating the signal plan set (for large scale projects with major re-alignmnents)? | Example 1
|  |  | 13 | Appropriate layers have been turned off (e.g. utilities, trees, bldgs, etc.), plans are easy to read, and no grayshading is used. | Example 1
|  |  | 14 | Verify correct drafting symbology is used on plan sheets as per the Signal Draftting Manual and ODOT workspace | N/A
Comments:
Project Name:
Key #:
Designer:
QC Reviewer:
QC Initial:
Date of Review:
Signal Drafting Manual
Signal Design Manual

## Legend
Legend sheet requirements
Yes | No | N/A |  | Item | Hyperlinks: Examples/References
|  |  | 1 | Sheet title (text in upper right and lower right corners) as per the Signal Drafting Manual: "LEGEND" | Example1
|  |  | 2 | File code, milepoint, TSSU ID number and TRS Drawing number in lower right corner (typically in title block) | Example1
|  |  | 3 | TRS signal approval block | Example1
|  |  | 4 | List of applicable Standard Drawings in the lower right corner ("accompanied by") | Example1
|  |  | 5 | List of all TRS drawings in plan set in the lower right corner ("accompanied by" drwgs) | Example1
|  |  | 6 | Verify bubble notes shown are used on the project plan sheets | Example1
|  |  | 7 | Verify headings for the bubble notes are used (e.g. "legend", "legend continued", "controllers", "poles", "Heads & Brackets", etc.) | Example1
|  |  | 8 | General notes - (if applicable)
|  |  | 9 | Verify bubble notes are the most up-to-date version - avoid custom or modified bubble notes if possible (use the ODOT workspace vs. cutting and pasting from past projects) | N/A
Comments:
Project Name:
Key #:
Designer:
QC Reviewer:
QC Initial:
Date of Review:
Signal Drafting Manual
Signal Design Manual

## Signal
Signal Plan Sheet Requirements
Yes | No | N/A | Item |  | Hyperlinks: Examples/References
GENERAL DRAFTING
|  |  | 1 | Sheet title (text in upper right and lower right corners) as per the Signal Drafting Manual: "SIGNAL PLAN" | Example1
|  |  | 2 | File code, milepoint, TSSU ID number and TRS Drawing number in lower right corner (typically in title block) | Example1
|  |  | 3 | TRS signal approval block | Example1
|  |  | 4 | North arrow and scale bar (NOTE: scale bar not included if stationing is present) | Example1 | Example2
|  |  | 5 | Street Names shown in the plan view | Example1
|  |  | 6 | Lane arrows in all lanes (the approach and the departure) | Example1
|  |  | 7 | Centerline shown with at least two stations labeled | Example1
|  |  | 8 | Right-of-way/Easements shown and labeled, or note included that right-of-way is located outside of the plan view scale | Example1 | Example2 | Example3
|  |  | 9 | Verify plan sheet is scaled at 1"=20' | N/A
|  |  | 10 | Cross reference note to legend sheet | Example1 | Example2
|  |  | 11 | Verify bubble notes used are shown on the LEGEND sheet. Verify all bubble note variables have been filled out properly | Example1
OPERATIONS
|  |  | 12 | Normal phase rotation diagram matches the PSOD (appropriate number of lanes, lane use, and alignment) | Example1
|  |  | 13 | Phase rotation for fire preemption (if applicable) | Example1
|  |  | 14 | Have truck turning templates been done for right turns and concurrent left turns (if applicable). Are stop locations appropriate for all movements, with advance stop lines no greater than 20' from crosswalk or other stopping location? | Example1 | Example2
|  |  | 15 | Phase rotation diagram follows drafting and requirements as per the Signal Design Manual (ring & barrier style, overlaps labeled, etc.) | Example1
PEDESTRIANS
|  |  | 16 | Verify pedestrian accessibility, including push buttons adjacent to a 4'x4' (min.) flat landing area, ramps aligned with crosswalks, use of countdown feature in ped heads (for ALL ped heads at the intersection), etc. | Example1
|  |  | 17 | Crosswalk closure barricades are installed as per the Signal Design Manual (if applicable) | Example1
POLES
|  |  | 18 | Include angle of mast arm to road alignment if the mast arm is not perpendicular to the road alignment (if applicable) | Example1
|  |  | 19 | For span wires: "MAH" height verified, 5% minimum sag clearance verified. | N/A
|  |  | 20 | Verify all signal poles are the recommended minimum of 5' from the face of curb and 6' from edge of pavement (18" absolute min. from face of curb to any equipment mounted on pole) | Example1
|  |  | 21 | Does mast arm need to be installed the day of the turn-on - add "ARM" note (limit use of ARM note to one mast arm per intersection if possible for constructability reasons) | Example1
|  |  | 22 | Pole numbers for all large poles, vehicle pedestals, ped pedestals, & ped push button posts (number poles starting in the lower left hand corner and proceeding in a clockwise direction. Projects with more than one signal, number the poles consecutively) | Example1
|  |  | 23 | Include interior angle between dual mast arm poles (if applicable) | Example1
|  |  | 24 | For dual mast arms, label one arm "A" and one "B" if both arms are the same length (if applicable) | Example1 | Note - can't think of an example to use here (same one as interior angle)
SIGNAL HEADS
|  |  | 25 | Stop line (or near side crosswalk line) is located 45' minimum from the signal heads | Example1 | Example2
|  |  | 26 | Does intersection geometry suggest use of geometrically programmed louvers and/or 45 degree cut-off visors? (if applicable) | Example1
|  |  | 27 | Signal head type doesn't conflict with ped movement (e.g. arrow concurrent with ped) | Example1 | Example2
|  |  | 28 | Signal heads align with the approach/departure they are controlling as per the Signal Design Manual | Example1
|  |  | 29 | two-phase signal heads (type 4L, 5 and Type 7) are labeled as 2 phases. | Example1
|  |  | 30 | Near side signal heads are included if the stop line (or near side crosswalk line) is located more than 180' from the signal heads | Example1
|  |  | 31 | Label mast arm hardware (signal heads, signs, type of attachment); dimension one signal head per approach to a lane line (i.e. "the lane dimensioned head") | Example1
SIGNS
|  |  | 32 | Street name signs and/or guide signs are appropriately detailed on either the sign plan sheet or the signal plan sheet (not both) | Example1
|  |  | 33 | Street name signs (21 sq ft) and/or guide signs (60 sq ft) mounted to signal are less than maximum size requirements as per the Signal Design Manual | N/A
|  |  | 34 | "ONE WAY" signs are included (if applicable), either mounted on the signal or ground mounted. | N/A
|  |  | 35 | PTR signs and wiring (if applicable) | Example1
|  |  | 36 | Correct lane use signs and placement as per the Signal Design Manual | N/A
FIRE PREEMPTION
|  |  | 37 | Fire detectors and cables - verify 1100' visibility to detectors from the approach and use appropriate number barrels | Example1
|  |  | 38 | Fire preemption diagram matches lanes/movements and follows standard layout as per the Signal Design Manual | Example1 | Example2
ILLUMINATION
|  |  | 39 | Luminaries and wiring (if applicable) | Example1
|  |  | 40 | photometric analysis complete (if applicable) with required lighting levels as per Lighting Design Manual | Example1
|  |  | 41 | photocell and wiring (if applicable) | Example1
CONTROLLER
|  |  | 42 | Controller type and location; verify orientation of controller door as per Signal Design Manual | Example1
JUNCTION BOXES
|  |  | 43 | Verify junction box size as per Signal Design Manual; include conduit cross reference to other plan sheets | Example1
|  |  | 44 | Verify all existing junction boxes are replaced if new conduit will be installed into them (if applicable) | Example1
CONDUIT
|  |  | 45 | Verify conduit sizes as per Signal Design Manual; include conduit cross reference to other plan sheets | Example1
|  |  | 46 | Confirm if horizontal Direction Drilling (HDD) is needed for conduit installation | Example1
|  |  | 47 | If new conduit is installed into an existing signal pole or cabinet foundation, add note for contractor to submit method for installation or provide a custom detail | Example1
|  |  | 48 | Spare conduit (CS) between controller cabinet and first junction box | Example1
WIRE
|  |  | 49 | Verify wire counts; for individual conductors, include 3 spare wires for each through phase per approach | Example1 | Example2
|  |  | 50 | Verify with Electricians if they prefer control cables or individual conductors in conduit | Example1
RAILROAD
|  |  | 51 | Railroad interconnect wiring (if applicable) | Example1
UTILITIES
|  |  | 52 | Power source (EX/1) and utility wiring (W); verify with utility that power source is viable use | Example1 | Example2 | Example3
|  |  | 53 | Verify overhead and underground conflicts; turn off utility levels | N/A
Comments:
Project Name:
Key #:
Designer:
QC Reviewer:
QC Initial:
Date of Review:
Signal Drafting Manual
Signal Design Manual

## Detector
Detector Plan Sheet Requirements
Yes | No | N/A | Item |  | Hyperlinks: Examples/References
GENERAL DRAFTING
|  |  | 1 | Sheet title (text in upper right and lower right corners) as per the Signal Drafting Manual: "DETECTOR PLAN" | Example1
|  |  | 2 | File code, milepoint, TSSU ID number and TRS Drawing number in lower right corner (typically in title block) | Example1
|  |  | 3 | TRS signal approval block | Example1
|  |  | 4 | North arrow and scale bar (NOTE: scale bar not included if stationing is present) | Example1 | Example2
|  |  | 5 | Street Names shown in the plan view | Example1
|  |  | 6 | Lane arrows in all lanes (the approach and the departure) | Example1
|  |  | 7 | Centerline shown with at least two stations labeled | Example1
|  |  | 8 | Right-of-way/Easements shown and labeled, or note included that right-of-way is located outside of the plan view scale | Example1 | Example2
|  |  | 9 | Verify plan sheet is scaled at 1"=40' | N/A
|  |  | 10 | Cross reference note to legend sheet | Example1
|  |  | 11 | Verify bubble notes used are shown on the LEGEND sheet. Verify all bubble note variables have been filled out properly | Example1
|  |  | 12 | Signal controller reference on plan sheet | Example1
GENERAL DETECTION
|  |  | 13 | Verify if non-standard detection spacing is needed (i.e. due to driveways, etc). If it is needed, note on the plans that non-standard spacing is intentional. | Example1
|  |  | 14 | Verify if count detection is needed/wanted with the Signal Timer (i.e. for unsignalized right turn slip lanes, downstream detection, etc) | Example1
|  |  | 15 | Verify bike detection is included in bike lanes | Example1
|  |  | 16 | Verify the correct detector wiring diagram is used for the type of controller cabinet at the intersection (Note - 332 cabinets have a slightly different input file layout than the 332S cabinet) | Example1
|  |  | 17 | Verify the input file terminations with the Signal Timer | Example1
|  |  | 18 | Verify there are not duplicate file/slot/channels for different detection zone equipment in the input file | Example1 | Example2
|  |  | 19 | Wiring for loop detectors and alternative detection (video, radar, etc) - correct count and phase in bubble notes | Example1 | Example2
|  |  | 20 | Overlap phase detection is assigned to one of the parent phases - Verify with signal designer
|  |  | 21 | Intersections with multiple types of detection (if applicable) - loop detector wiring diagram and detection layout diagram are used | Example1
ALTERNATIVE DETECTION (VIDEO, RADAR, ETC)
|  |  | 22 | Detection layout diagram with distances from stop line, devices, phases, and reference to loop detector wiring diagram (if applicable) | Example1 | Example2 | Example3 | Example4
|  |  | 23 | Video/radar or other alternative detection zones are shown and properly labeled with bubble note (zones are not numbered like loop detectors) | Example1 | Example2
|  |  | 24 | Device mounted to pole is labeled with type (if applicable) and mount type | Example1
LOOP DETECTION
|  |  | 25 | Type of loop wire entrance (sand pocket/PVC sleeve/Street Box) and appropriate size of conduit entrance as per the signal design manual. | Example1 | Example2
|  |  | 26 | Loop detectors with labeled with loop numbers | Example1
|  |  | 27 | Loop detector wiring diagram has with distances from stop line, splices, phases, slot, and voyage number filled out | Example1
|  |  | 28 | Verify the loop splice location (typically splices are made in the junction box, not in the controller cabinet). | Example1
|  |  | 29 | "no work" brackets are used in loop detector wiring diagram (if applicable) | Example1
|  |  | 30 | Use splice note for new loop wires that are spliced to existing loop feeder cables | Example1
CONDUIT
|  |  | 31 | Verify conduit sizes as per Signal Design Manual; include conduit cross reference to other plan sheets | Example1
|  |  | 32 | Confirm if horizontal Direction Drilling (HDD) is needed for conduit installation | Example1
|  |  | 33 | If new conduit is installed into an existing signal pole or cabinet foundation, add note for contractor to submit method for installation or provide a custom detail | Example1
|  |  | 34 | Verify there is a spare 2" conduit from the large pole to the first junction box if alternative detection is not installed.
JUNCTION BOXES
|  |  | 35 | Verify junction box size as per Signal Design Manual; include conduit cross reference to other plan sheets | Example1
|  |  | 36 | Verify all existing junction boxes are replaced if new conduit will be installed into them (if applicable) | Example1
Comments:
Project Name:
Key #:
Designer:
QC Reviewer:
QC Initial:
Date of Review:
Signal Drafting Manual
Signal Design Manual

## Interconnect
Interconnect Plan Sheet Requirements
Yes | No | N/A | Item |  | Hyperlinks: Examples/References
GENERAL DRAFTING
|  |  | 1 | Sheet title (text in upper right and lower right corners) as per the Signal Drafting Manual: "INTERCONNECT PLAN" | Example1
|  |  | 2 | File code, milepoint, TSSU ID number and TRS Drawing number in lower right corner (typically in title block) | Example1
|  |  | 3 | TRS signal approval block | Example1
|  |  | 4 | North arrow and scale bar (NOTE: scale bar not included if stationing is present) | Example1
|  |  | 5 | Street Names shown in the plan view | Example1
|  |  | 6 | Use match lines as needed (label or have stationing) | Example1 | Example2
|  |  | 7 | Centerline shown with at least two stations labeled | Example1
|  |  | 8 | Right-of-way/Easements shown and labeled, or note included that right-of-way is located outside of the plan view scale | Example1 | Example2
|  |  | 9 | Verify plan sheet is scaled at 1"=80' | N/A
|  |  | 10 | Cross reference note to legend sheet | Example1
|  |  | 11 | Verify bubble notes used are shown on the LEGEND sheet. Verify all bubble note variables have been filled out properly | Example1
|  |  | 12 | Signal controller reference on plan sheet | Example1
GENERAL INTERCONNECT
|  |  | 13 | Verify what type of interconnect is needed for the project with ODOT ITS unit (e.g. Copper, fiber, etc) | Example1 | Example2 | Example3
|  |  | 14 | Wiring detailed | Example1
CONDUIT
|  |  | 15 | Verify conduit sizes as per Signal Design Manual; include conduit cross reference to other plan sheets | Example1
|  |  | 16 | Confirm if horizontal Direction Drilling (HDD) is needed for conduit installation | Example1
|  |  | 17 | If new conduit is installed into an existing signal pole or cabinet foundation, add note for contractor to submit method for installation or provide a custom detail | Example1
JUNCTION BOXES
|  |  | 18 | Verify junction box size as per Signal Design Manual; include conduit cross reference to other plan sheets | Example1
|  |  | 19 | Verify all existing junction boxes are replaced if new conduit will be installed into them (if applicable) | Example1
|  |  | 20 | Verify with electrical crew if they want junction box spacing greater than 300'. | Example1
Comments:
Project Name:
Key #:
Designer:
QC Reviewer:
QC Initial:
Date of Review:
Signal Drafting Manual
Signal Design Manual

## Details
Details Plan Sheet (Pole Entrance Chart) Requirements
Yes | No | N/A | Item |  | Hyperlinks: Examples/References
GENERAL DRAFTING
|  |  | 1 | Sheet title (text in upper right and lower right corners) as per the Signal Drafting Manual: "DETAILS" | Example1
|  |  | 2 | File code, milepoint, TSSU ID number and TRS Drawing number in lower right corner (typically in title block) | Example1
|  |  | 3 | TRS signal approval block | Example1
|  |  | 4 | Appropriate pole entrance chart orientation diagrams are included | Example1
|  |  | 5 | All abbreviations used in the chart are listed below | Example1
GENERAL DETAIL INFO
|  |  | 6 | Geotech analysis is completed and is referenced below the pole entrance chart | Example1
|  |  | 7 | Foundation depth calculated by Geotech (as per the analysis mentioned above) | Example1 | Example2
|  |  | 8 | Verify foundation column is left blank for vehicle pedestals, pedestrian pedestals, and pedestrian push button posts | Example1
|  |  | 9 | Street name signs/guide signs are referenced (to sign plans) | Example1
|  |  | 10 | Non-Standard poles (SMX) have been analyized for foundation requirements (if a non-standard foundation is required, this is included on a separate DETAILS plan sheet) | Example1
|  |  | 11 | Dual mast arms are labeled "A" for one arm "B" for the other as per the orientation diagram
|  |  | 12 | Verify pedestrian signal degrees (attachement of the clamshell mount, NOT the direction of the indication) | Example1
|  |  | 13 | Verify if custom columns are needed for equipment (e.g. fire preemtion or camera mounted to the vertical signal pole would require a custom column) | Example1 | Example2 | Example3
|  |  | 14 | Degrees are shown to the nearest 5 degrees | Example1
|  |  | 15 | Distances are shown to the nearest 1/2 foot | Example1
|  |  | 16 | Verify signal heads for the same phase are 8' minimum apart | Example1
|  |  | 17 | Verify Fire preemption devices are mounted a minimum of 6" from other equipment | Example1
|  |  | 18 | Verify signs mounted next to signal heads are a minimum 3' apart (min. 4' apart from a doghouse style head) | Example1
|  |  | 19 | Verify that no signal equipment on mast arm is mounted closer than 6" to the tip of the mast arm | Example1
|  |  | 20 | Any other project specific details are included in the DETAILS sheets (i.e. recessed terminal cabinet details) | Example1
|  |  | 21 | Span wire MAH calculated as per Signal Design Manual | Example1
Comments:
Project Name:
Key #:
Designer:
QC Reviewer:
QC Initial:
Date of Review:
Signal Drafting Manual
Signal Design Manual

## ExistingUtilities
Existing Utilites Plan Sheet Requirements
Yes | No | N/A | Item |  | Hyperlinks: Examples/References
GENERAL DRAFTING
|  |  | 1 | Sheet title (text in upper right and lower right corners) as per the Signal Drafting Manual: "EXISTING UTILITIES" | Example1
|  |  | 2 | File code, milepoint, TSSU ID number and TRS Drawing number in lower right corner (typically in title block) | Example1
|  |  | 3 | TRS signal approval block | Example1
|  |  | 4 | North arrow and scale bar (NOTE: scale bar not included if stationing is present) | Example1
|  |  | 5 | Street Names shown in the plan view | Example1
|  |  | 6 | Lane arrows in all lanes | Example1
|  |  | 7 | Centerline shown with at least two stations labeled | Example1
|  |  | 8 | Right-of-way/Easements shown and labeled, or note included that right-of-way is located outside of the plan view scale | Example1
GENERAL UTILITY INFO
|  |  | 9 | Proposed edges of pavement, curbs, sidewalk, lane lines, etc. shown | Example1
|  |  | 10 | Proposed signal equipment is shown (poles, cabinets, conduit, loops, junction boxes, etc.) | Example1
|  |  | 11 | Overhead and underground utilities shown | Example1
Comments:
Project Name:
Key #:
Designer:
QC Reviewer:
QC Initial:
Date of Review:
Signal Drafting Manual
Signal Design Manual

## RampMeter
Ramp Meter Plan Sheet Requirements
Yes | No | N/A | Item |  | Hyperlinks: Examples/References
GENERAL DRAFTING
|  |  | 1 | Sheet title (text in upper right and lower right corners) as per the Signal Drafting Manual: "RAMP METER PLAN"
|  |  | 2 | File code, milepoint, TSSU ID number and TRS Drawing number in lower right corner (typically in title block)
|  |  | 3 | TRS signal approval block
|  |  | 4 | North arrow and scale bar (NOTE: scale bar not included if stationing is present)
|  |  | 5 | Street Names shown in the plan view
|  |  | 6 | Lane arrows in all lanes
|  |  | 7 | Centerline shown with at least two stations labeled
|  |  | 8 | Right-of-way/Easements shown and labeled, or note included that right-of-way is located outside of the plan view scale
|  |  | 9 | Cross reference note to legend sheet
|  |  | 10 | Verify bubble notes used are shown on the LEGEND sheet. Verify all bubble note variables have been filled out properly
GENERAL RAMP METER INFO
|  |  | 11 | ramp meter signs are appropriately detailed on either the sign plan sheet or the signal plan sheet (not both)
|  |  | 12 | Type of loop wire entrance (sand pocket/PVC sleeve/Street Box) and appropriate size of conduit entrance as per the signal design manual.
|  |  | 13 | Loop detectors with labeled with loop numbers
|  |  | 14 | Loop detector wiring diagram has with distances from painted gore for hwy loops and from stop line for ramp loops, splices, phases, slot, and voyage number filled out
|  |  | 15 | Verify the loop splice location (typically splices are made in the junction box, not in the controller cabinet).
|  |  | 16 | Wiring detailed
CONDUIT
|  |  | 17 | Verify conduit sizes as per Signal Design Manual; include conduit cross reference to other plan sheets
|  |  | 18 | Confirm if horizontal Direction Drilling (HDD) is needed for conduit installation
|  |  | 19 | If new conduit is installed into an existing signal pole or cabinet foundation, add note for contractor to submit method for installation or provide a custom detail
JUNCTION BOXES
|  |  | 20 | Verify junction box size as per Signal Design Manual; include conduit cross reference to other plan sheets
|  |  | 21 | Verify all existing junction boxes are replaced if new conduit will be installed into them (if applicable)
Comments:
Project Name:
Key #:
Designer:
QC Reviewer:
QC Initial:
Date of Review:
TO BE FINISHED AT A LATER DATE
Signal Drafting Manual
Signal Design Manual

## RailRoadPreempt
Railroad Preemption Plan Sheet Requirements
Yes | No | N/A | Item |  | Hyperlinks: Examples/References
GENERAL DRAFTING
|  |  | 1 | Sheet title (text in upper right and lower right corners) as per the Signal Drafting Manual: "RAILROAD PREEMPTION PLAN" | Example1
|  |  | 2 | File code, milepoint, TSSU ID number and TRS Drawing number in lower right corner (typically in title block) | Example1
|  |  | 3 | TRS signal approval block | Example1
|  |  | 4 | North arrow and scale bar (NOTE: scale bar not included if stationing is present) | Example1 | Example2
|  |  | 5 | Street Names shown in the plan view | Example1
|  |  | 6 | Lane arrows in all lanes | Example1
|  |  | 7 | Centerline shown with at least two stations labeled | Example1
|  |  | 8 | Tracks shown and labeled with USDOT # and Milepoint | Example1
GENERAL RAMP METER INFO
|  |  | 9 | Standard or Advanced preemption text used as per the Signal Design Manual and ODOT workspace | Example1
|  |  | 10 | Modify the preemption text according to instructions for: VCOI, PCOI value, Limited service phases (and any overlaps or FYA that require omission), use of type 7 signal heads, and use of PTR signs. | Example1 | Example2 | Example3 | Example4
|  |  | 11 | Normal phase rotation shown and matches PSOD | Example1
|  |  | 12 | Verify PCOI value with Traffic Signal Timer and ODOT Rail | Example1
|  |  | 13 | Signal equipment shown symbolically, but not labeled (poles, vehicle heads, mast arms, span wire) | Example1
|  |  | 14 | Signal equipment shown symbolically, and labeled (PTR signs and type 7 signal heads) | Example1
|  |  | 15 | Pedestrian phases labeled in corresponding crosswalk | Example1
|  |  | 16 | Vehicle phases labeled in each approach lane | Example1
|  |  | 17 | Signs (ground mounted or overhead) that directly relate to the preemption operation, shown symbolically and labeled (STOP HERE ON RED and NO TURN ON RED) | Example1
Comments:
Project Name:
Key #:
Designer:
QC Reviewer:
QC Initial:
Date of Review:
Signal Drafting Manual
Signal Design Manual

## Temporary
Temporary Requirements
Yes | No | N/A |  | Item | Hyperlinks: Examples/References
GENERAL DRAFTING
|  |  | 1 | Sheet title (text in upper right and lower right corners) as per the Signal Drafting Manual: "TEMPORARY SIGNAL PLAN" or "TEMPORARY DETECTOR PLAN" or "TEMPORARY RAMP METER PLAN"
|  |  | 2 | File code, milepoint, TSSU ID number and TRS Drawing number in lower right corner (typically in title block)
|  |  | 3 | TRS signal approval block
|  |  | 4 | North arrow and scale bar (NOTE: scale bar not included if stationing is present)
|  |  | 5 | Street Names shown in the plan view
|  |  | 6 | Lane arrows in all lanes (the approach and the departure)
|  |  | 7 | Centerline shown with at least two stations labeled
|  |  | 8 | Right-of-way/Easements shown and labeled, or note included that right-of-way is located outside of the plan view scale
|  |  | 9 | Verify plan sheet is scaled at 1"=20' for signal plans, 1"=40 for detector plans
|  |  | 10 | Cross reference note to legend sheet
|  |  | 11 | Verify bubble notes used are shown on the LEGEND sheet. Verify all bubble note variables have been filled out properly
OPERATIONS
|  |  | 12 | Is a temporary signal needed? Is stage construction needed? Will stage construction lane-use/phasing require STRE/RTE approval? | kuebler example
|  |  | 13 | Is temporary detection needed?
|  |  | 14 | Is temporary fire preemption needed?
PEDESTRIANS
|  |  | 15 | Verify pedestrian accessibility, including push buttons adjacent to a 4'x4' (min.) flat landing area. Temporary ped pedestals are adjusted as needed for each stage.
|  |  | 16 | Temporary Crosswalk closure barricades are shown (if applicable)
POLES
|  |  | 17 | For span wires: "MAH" height verified, 5% minimum sag clearance verified.
|  |  | 18 | Verify all signal poles are the recommended minimum of 5' from the face of curb and 6' from edge of pavement (18" absolute min. from face of curb to any equipment mounted on pole)
|  |  | 19 | Pole numbers for all permanent and temporary large poles, vehicle pedestals, ped pedestals, & ped push button posts (number poles starting in the lower left hand corner and proceeding in a clockwise direction. Projects with more than one signal, number the poles consecutively)
|  |  | 20 | Verify guy wires are located within right-of-way/easements
|  |  | 21 | Verify location of temporary poles are appropriately placed for construction work (i.e. won't be in the way of other contract work)
|  |  | 22 | Verify if there are any significant vertical grade differences between stages that will impact the temporary signal (i.e. need a longer pole and different "MAH" for different stages, need to adjust pedestrain signal or push buttons for different stages, etc.)
|  |  | 23 | Verify the pole entrance chart (in the "DETAILS" plan sheet) contains information for all temporary poles and for each phase/stage. Only show the changes from each stage to the next, with "EX" listed next to equipment if it doesn't change from the prior stage.
SIGNAL HEADS
|  |  | 24 | Stop line (or near side crosswalk line) is located 45' minimum from the signal heads
|  |  | 25 | Does intersection geometry suggest use of geometrically programmed louvers and/or 45 degree cut-off visors? (if applicable)
|  |  | 26 | Signal head type doesn't conflict with ped movement (e.g. arrow concurrent with ped)
|  |  | 27 | Signal heads align with the approach/departure they are controlling as per the Signal Design Manual
|  |  | 28 | two-phase signal heads (type 4L, 5 and Type 7) are labeled as 2 phases.
|  |  | 29 | Near side signal heads are included if the stop line (or near side crosswalk line) is located more than 180' from the signal heads
|  |  | 30 | Label mast arm hardware (signal heads, signs); dimension one signal head per approach to a lane line (i.e. "the lane dimensioned head")
SIGNS
|  |  | 31 | Street name signs and/or guide signs are appropriately detailed on either the sign plan sheet or the signal plan sheet (not both)
|  |  | 32 | Street name signs (21 sq ft) and/or guide signs (60 sq ft) mounted to signal are less than maximum size requirements as per the Signal Design Manual
|  |  | 33 | "ONE WAY" signs are included (if applicable), either mounted on the signal or ground mounted.
|  |  | 34 | PTR signs and wiring (if applicable)
|  |  | 35 | Correct lane use signs and placement as per the Signal Design Manual.
|  |  | 36 | Verify "Traffic Control Change Ahead" signs are in the special provisions (if applicable)
FIRE PREEMPTION
|  |  | 37 | Fire detectors and cables - verify 1100' visibility to detectors from the approach and use appropriate number barrels
|  |  | 38 | Fire preemption diagram matches lanes/movements and follows standard layout as per the Signal Design Manual
ILLUMINATION
|  |  | 39 | Luminaries and wiring (if applicable)
|  |  | 40 | photometric analysis complete (if applicable) with required lighting levels as per Lighting Design Manual
|  |  | 41 | photocell and wiring (if applicable)
CONTROLLER
|  |  | 42 | Controller type and location (332s with a temporary pre-cast foundation); verify orientation of controller door as per Signal Design Manual
WIRE
|  |  | 43 | Verify wire counts - use conductor cable
|  |  | 44 | Verify wire will accomidate all phases/stages of the temporary signal (install spare wires as needed for future phases/stages)
UTILITIES
|  |  | 45 | Power source (EX/1) and utility wiring (W); verify with utility that power source is viable use
|  |  | 56 | Verify overhead and underground conflicts; turn off utility levels
Comments:
Project Name:
Key #:
Designer:
QC Reviewer:
QC Initial:
Date of Review:
Signal Drafting Manual
Signal Design Manual
TO BE FINISHED AT A LATER DATE
TO BE FINISHED AT A LATER DATE

## CabinetPrint
UNDER CONSTRUCTION! TO BE FINISHED AT A LATER DATE