## Instructions
ODOT Software Capacity Calculator
Overview
The ODOT Software Capacity Calculator can be used to calculate capacity adjustments for use with the HCM 7th Edition's Freeway Facilities Methodology. This tool is designed to facilitate the calculation of inputs for software tools including HCS7, HCM-Calc, and FREEVAL.
This tool primarily functions as a computational framework to combine multiple types of capacity adjustments into a single adjustment factor appropriate for use as a software input.
Steps
1. Configure Segment Information - Free flow speed, number of lanes, and area type are required entries, while the driver population type, weather event type, and incident event type can all be optionally specified using the respective cell's dropdown menu options. The percentage of CAVs in the traffic stream and the weaving segment volume ratio are optional entries used only for CAV analyses.
2. Review the Merge/Diverge, Weaving, and Basic segment capacity adjustment tables. If the ODOT default local ideal capacities are not valid for the study area, the user can choose to optionally specify a capacity calibration target.
3. Review the Additional Adjustments computational tables. These tables combine the adjustments based on the driver population, weather event, and incident events specified in Step 1. These values are determined based on the tables in the "Lookup Tables" tab and sourced directly from the HCM 6th Edition.
4. Select the final CAF from the Total Combined Capacity Adjustment table. This combined CAF accounts for calibration capacity, driver population, CAVs, and any non-recurring congestion events specified. The value highlighted in yellow should be the user's target value based on the specified free flow speed.
Table Definitions
Merge/Diverge and Weaving Segment Capacities
Parameter | Type | Unit | Description
HCM Base Capacity | Default | veh/h/ln | Ideal HCM base capacity per lane based on free flow speed
Local Ideal Capacity | Default | veh/h/ln | Local ideal capacity per lane for Oregon freeways (independent of free flow speed)
Local Calibration Adjustment Factor (CAF) | Computed Value | -- | Interim computed value representing the conversion CAF from the HCM base capacity to the local ideal capacity
Target Calibration Capacity | Computed Value | veh/h/ln | Resulting capacity that should represent the user's "target" calibration capacity. This value is the local ideal capacity unless overriden.
Calibration Capacity Override | Optional Input | veh/h/ln | Optional target calibration capacity override. This value can be used if the local ideal capacity is not applicable to the study area
Calibration CAF | Computed Output | -- | Final capacity adjustment factor that converts the ideal HCM base capacity to the user's target calibration capacity.
Additional Adjustments
Parameter | Source | Description
Driver Population | HCM7 | CAF lookup based on selected Driver Population input
Weather | HCM7 | CAF lookup based on selected weather event (if any)
Incident | HCM7 | CAF lookup based on selected incident event (if any)
CAV | HCM7 | CAF lookup based on CAV percentage (all segment types), adjusted capacity based on all other CAFs (basic segments only), and volume ratio (weaving segments only)
Combined Additional | Computed | The combined adjustments basd on driver population and non-recurring congestion events

## Capacity Calculator
1. Segment Information |  |  | Legend
Free Flow Speed | 65 |  |  | Required
Number of Lanes | 3 |  |  | Optional
Area Type | Urban |  |  | Computed
Driver Population | Mostly familiar drivers |  |  | Default/Lookup Value
Weather | Clear/Non-Severe Weather
Incident | Shoulder Closure
% CAVs in Traffic Stream | 25
Weaving Area Volume Ratio | 0.2
| 2. Merge/Diverge Segment Capacity | [5 empty] | 2. Weaving Segment Capacity | [5 empty] | 2. Basic Segment Capacity
| Free Flow Speed (mph) | 75 | 70 | 65 | 60 | 55 | FFS | 75 | 70 | 65 | 60 | 55 | Free Flow Speed (mph) | 75 | 70 | 65 | 60 | 55
| HCM Base Capacity | 2400 | 2400 | 2350 | 2300 | 2250 | HCM Base Capacity | 2400 | 2400 | 2350 | 2300 | 2250 | HCM Base Capacity | 2400 | 2400 | 2350 | 2300 | 2250
| Local Ideal Capacity | 2100 | 2100 | 2100 | 2100 | 2100 | Local Ideal Capacity | 2200 | 2200 | 2200 | 2200 | 2200 | Local Ideal Capacity | 2400 | 2400 | 2350 | 2300 | 2250
| Local CAF | 0.875 | 0.875 | 0.89362 | 0.91304 | 0.93333 | Local CAF | 0.91667 | 0.91667 | 0.93617 | 0.95652 | 0.97778 | Local CAF | 1 | 1 | 1 | 1 | 1
| Target Calibration Capacity | 2100 | 2100 | 2100 | 2100 | 2100 | Target Calibration Capacity | 2200 | 2200 | 2200 | 2200 | 2200 | Target Calibration Capacity | 2400 | 2400 | 2350 | 2300 | 2250
| Calibration Cap Override | [5 empty] | Calibration Cap Override | [5 empty] | Calibration Cap Override
| Calibration CAF | 0.875 | 0.875 | 0.89362 | 0.91304 | 0.93333 | Calibration CAF | 0.91667 | 0.91667 | 0.93617 | 0.95652 | 0.97778 | Calibration CAF | 1 | 1 | 1 | 1 | 1
| The Calibration CAF represents the combined adjustments to the ideal HCM base capacity, but does not include additional adjustments for driver population and non-recurring congestion events. | [5 empty] | The Calibration CAF represents the combined adjustments to the ideal HCM base capacity, but does not include additional adjustments for driver population and non-recurring congestion events. | [5 empty] | The Calibration CAF represents the combined adjustments to the ideal HCM base capacity, but does not include additional adjustments for driver population and non-recurring congestion events.
| 3. Additional Adjustments | [5 empty] | 3. Additional Adjustments | [5 empty] | 3. Additional Adjustments
| Free Flow Speed (mph) | 75 | 70 | 65 | 60 | 55 | Free Flow Speed (mph) | 75 | 70 | 65 | 60 | 55 | Free Flow Speed (mph) | 75 | 70 | 65 | 60 | 55
| CAF (Driver Population) | 0.968 | 0.968 | 0.968 | 0.968 | 0.968 | CAF (Driver Population) | 0.968 | 0.968 | 0.968 | 0.968 | 0.968 | CAF (Driver Population) | 0.968 | 0.968 | 0.968 | 0.968 | 0.968
| CAF (Weather) | 1 | 1 | 1 | 1 | 1 | CAF (Weather) | 1 | 1 | 1 | 1 | 1 | CAF (Weather) | 1 | 1 | 1 | 1 | 1
| CAF (Incident) | 0.83 | 0.83 | 0.83 | 0.83 | 0.83 | CAF (Incident) | 0.83 | 0.83 | 0.83 | 0.83 | 0.83 | CAF (Incident) | 0.83 | 0.83 | 0.83 | 0.83 | 0.83
| Combined Additional | 0.80344 | 0.80344 | 0.80344 | 0.80344 | 0.80344 | Combined Additional | 0.80344 | 0.80344 | 0.80344 | 0.80344 | 0.80344 | Combined Additional | 0.80344 | 0.80344 | 0.80344 | 0.80344 | 0.80344
| The Combined Additional CAF represents the combined adjustments based on driver population and non-recurring congestion events that will be applied to the calibrated base capacity of the segment (determined above). | [5 empty] | The Combined Additional CAF represents the combined adjustments based on driver population and non-recurring congestion events that will be applied to the calibrated base capacity of the segment (determined above). | [5 empty] | The Combined Additional CAF represents the combined adjustments based on driver population and non-recurring congestion events that will be applied to the calibrated base capacity of the segment (determined above).
| 4. Total Combined Capacity Adjustment | [5 empty] | 4. Total Combined Capacity Adjustment | [5 empty] | 4. Total Combined Capacity Adjustment
| Free Flow Speed (mph) | 75 | 70 | 65 | 60 | 55 | Free Flow Speed (mph) | 75 | 70 | 65 | 60 | 55 | Free Flow Speed (mph) | 75 | 70 | 65 | 60 | 55
| Adjusted Capacity (pc/h/ln) | 1687.224 | 1687.224 | 1687.224 | 1687.224 | 1687.224 | [6 empty] | Adjusted Capacity (pc/h/ln) | 1928.256 | 1928.256 | 1888.084 | 1847.912 | 1807.74
| CAF (CAV) | 1.0325 | 1.0325 | 1.0325 | 1.0325 | 1.0325 | CAF (CAV) | 1.0425 | 1.0425 | 1.0425 | 1.0425 | 1.0425 | CAF (CAV) | 1.1201 | 1.1201 | 1.1389 | 1.1576 | 1.1764
| Final Capacity (pc/h/ln) | 1742.0588 | 1742.0588 | 1742.0588 | 1742.0588 | 1742.0588 | Final Capacity (pc/h/ln) | 1842.6896 | 1842.6896 | 1842.6896 | 1842.6896 | 1842.6896 | Final Capacity (pc/h/ln) | 2159.9306 | 2159.9306 | 2150.3278 | 2139.2188 | 2126.6036
| Final Combined CAF | 0.72586 | 0.72586 | 0.7413 | 0.75742 | 0.77425 | Final Combined CAF | 0.76779 | 0.76779 | 0.78412 | 0.80117 | 0.81897 | Final Combined CAF | 0.89997 | 0.89997 | 0.91503 | 0.9301 | 0.94516
| The Final Combined CAF represents both adjustments made to the base capacity of the segment, as well any additional adjustments made due to driver population, CAVs, and non-recurring congestion events. | [5 empty] | The Final Combined CAF represents both adjustments made to the base capacity of the segment, as well any additional adjustments made due to driver population, CAVs, and non-recurring congestion events. | [5 empty] | The Final Combined CAF represents both adjustments made to the base capacity of the segment, as well any additional adjustments made due to driver population, CAVs, and non-recurring congestion events.

## Lookup Tables
Area Type
Urban
Rural
Default Bottleneck Capacities
Segmen Type | Lanes | pc/hr/ln
Urban merge and diverge freeway segments | 3 lanes | 2100
| 2: 3> lanes | 2000
Urban weaving freeway segments | 3 lanes | 2200
| 2: 3> lanes | 2100
Rural merge and diverge segments | 3 lanes | 1900
| 2: 3> lanes | 1800
Driver Population
Level of Driver Familiarity | CAFpop | SAFpop | Examples
All familiar drivers, regular commuters | 1 | 1 | I-105, I-205, OR 217
Mostly familiar drivers | 0.968 | 0.975 | I-5 (Willamette, Rogue Valleys)
Balanced mix of familiar and unfamiliar drivers | 0.939 | 0.95 | Many rural highways
Mostly unfamiliar drivers | 0.898 | 0.913 | OR 46 (Oregon Caves)
All or overwhelmingly unfamiliar drivers | 0.852 | 0.863 | Solar eclipse, emergency detour
Weather Capacity Adjustment Factors
Weather Type | Weather Event Definition | Free-Flow Speed (mph)
|  | 75 | 70 | 65 | 60 | 55
Clear/Non-Severe Weather | All conditions not listed above | 1 | 1 | 1 | 1 | 1
Medium rain | >0.10-0.25 in./h | 0.9 | 0.91 | 0.92 | 0.93 | 0.94
Heavy rain | >0.25 in./h | 0.82 | 0.84 | 0.86 | 0.88 | 0.89
Light snow | >0.00-0.05 in./h | 0.95 | 0.95 | 0.96 | 0.96 | 0.97
Light-medium snow | >0.05-0.10 in./h | 0.88 | 0.9 | 0.92 | 0.94 | 0.95
Medium-heavy snow | >0.10-0.0 5 in./h | 0.87 | 0.88 | 0.9 | 0.91 | 0.93
Heavy snow | >0.50 in./h | 0.72 | 0.74 | 0.76 | 0.78 | 0.8
Severe Cold | <-4° F | 0.9 | 0.91 | 0.92 | 0.92 | 0.93
Low visibility | 0.50 – 0.99 mi | 0.9 | 0.9 | 0.9 | 0.9 | 0.9
Very low visibility | 0.25 – 0.49 mi | 0.88 | 0.88 | 0.88 | 0.88 | 0.88
Minimal visibility | <0.25 mi | 0.9 | 0.9 | 0.9 | 0.9 | 0.9
Weather Speed Adjustment Factors
Weather Type | Weather Event Definition | Free-Flow Speed (mph)
|  | 75 | 70 | 65 | 60 | 55
Clear/Non-severe Weather | All conditions not listed above | 1 | 1 | 1 | 1 | 1
Medium rain | >0.10-0.25 in./h | 0.93 | 0.93 | 0.94 | 0.95 | 0.96
Heavy rain | >0.25 in./h | 0.91 | 0.92 | 0.93 | 0.93 | 0.94
Light snow | >0.00-0.05 in./h | 0.84 | 0.87 | 0.89 | 0.92 | 0.94
Light-medium snow | >0.05-0.10 in./h | 0.83 | 0.86 | 0.88 | 0.9 | 0.92
Medium-heavy snow | >0.10-0.0 5 in./h | 0.82 | 0.84 | 0.86 | 0.88 | 0.9
Heavy snow | >0.50 in./h | 0.81 | 0.83 | 0.85 | 0.86 | 0.88
Severe Cold | <-4° F | 0.92 | 0.93 | 0.94 | 0.95 | 0.95
Low visibility | 0.50 – 0.99 mi | 0.93 | 0.94 | 0.94 | 0.95 | 0.96
Very low visibility | 0.25 – 0.49 mi | 0.91 | 0.92 | 0.93 | 0.94 | 0.95
Minimal visibility | <0.25 mi | 0.91 | 0.92 | 0.93 | 0.94 | 0.95
Incident Capacity Adjustment Factors
Directional Lanes | 2 | 3 | 4 | 5 | 6 | 7 | 8
No Incident | [6 empty] | 1 | bar: <0.25 mi to 0.95
Shoulder Closure | 0.81 | 0.83 | 0.85 | 0.87 | 0.89 | 0.91 | 0.93
1 Lane Closed | 0.7 | 0.74 | 0.77 | 0.81 | 0.85 | 0.88 | 0.89
2 Lanes Closed | N/A | 0.51 | 0.5 | 0.67 | 0.75 | 0.8 | 0.84
3 Lanes Closed | N/A | N/A | 0.52 | 0.5 | 0.52 | 0.63 | 0.66
4+ Lanes Closed | N/A | N/A | N/A | 0.5 | 0.52 | 0.63 | 0.66
CAV Capacity Adjustment Factors: Basic Freeway Segments
Segment capacity without CAVs | 1800 | 2100 | 2400 | 1928.256 | 1928.256 | 1888.084 | 1847.912 | 1807.74
0 | [7 empty] | 1 | bar: 0.81 to 0.93
20 | 1.15 | 1.02 | 1.02 | 1.0944 | 1.0944 | 1.1118 | 1.1292 | 1.1466
40 | 1.27 | 1.1 | 1.07 | 1.1973 | 1.1973 | 1.2201 | 1.2428 | 1.2656
60 | 1.4 | 1.25 | 1.13 | 1.3359 | 1.3359 | 1.356 | 1.376 | 1.3961
80 | 1.6 | 1.37 | 1.22 | 1.5017 | 1.5017 | 1.5325 | 1.5633 | 1.5941
100 | 1.78 | 1.52 | 1.33 | 1.6688 | 1.6688 | 1.7037 | 1.7385 | 1.7733
25 | 0.87: 1.1201; 0.89: 1.1201; 0.91: 1.1389; 0.93: 1.1576 | 1.1764
CAV Capacity Adjustment Factors: Merge/Diverge Segments
0 | bar: 0.81
20 | 0.81: 1.02
40 | 0.81: 1.07
60 | 0.81: 1.16
80 | 0.81: 1.33
100 | 0.81: 1.45
25 | 0.81: 1.0325
CAV Capacity Adjustment Factors: Weaving Segments
Volume ratio | 0.81: 0.2; 0.83: 0.3; 0.85: 0.4; 0.87: 0.2
0 | bar: 0.81 to 0.87
20 | 0.81: 1.03; 0.83: 1.04; 0.85: 1.05; 0.87: 1.03
40 | 0.81: 1.08; 0.83: 1.08; 0.85: 1.09; 0.87: 1.08
60 | 0.81: 1.15; 0.83: 1.15; 0.85: 1.13; 0.87: 1.15
80 | 0.81: 1.23; 0.83: 1.22; 0.85: 1.2; 0.87: 1.23
100 | 0.81: 1.37; 0.83: 1.37; 0.85: 1.34; 0.87: 1.37
25 | 0.87: 1.0425