## GasBusVeh #
2000 Ford 8 pass w/c lift VIN: ENTER COMPLETE Chassis VIN In Service: June 2003 | Vehicle # XXX Gas Bus PM Schedule
PM Service | Service Interval | Service Complete | Next Service Due | Service Complete | Next Service Due | Service Complete | Next Service Due | Service Complete | Next Service Due | Service Complete
Replace alternator | 120000 | 7/7/08 109,892 | 229892
Replace battery (or 730 days) | 100000 | 4/13/10 166,734 | 4/13/12 266,734
Service differential | 27000 | 4/13/10 166,734 | 193734
Full Service: oil filter, oil change. Regular PM tests & inspection | 18000 | 12/19/09 154,412 | 172412
Complete Gas engine tune up | 75000 | 11/19/08 124,556 | 199556
Replace oil filter, perform regular PM tests and inspections | 9000 | 3/2/10 164,078 | 173078
Replace serpentine belt and belt tensioner | 50000 | 1/6/09 123359 | 173359
Replace shocks | 60000 | 9/30/08 119,240 | 180000
Replace starter | 200000 | new | 200000
Rebuild suspension | 200000 | new | 200000
Service transmission | 18000 | 12/19/09 154,412 | 172412
Replace water pump | 75000 | 2/19/08 95,568 | 170568
Annual Safety Inspection | yearly | 2010-04-15 | 2011-04-15
Lift Maintenance Schedule A | 750 cycles | 4/14/10 166,734 | 2010-10-14
Lift Maintenance Schedule A | 1500 cycles | 4/14/10 166,734 | 2011-04-14
Lift Maintenance Schedule A | 4500 cycles | 4/14/2010 166,734 | 2011-04-14
Current mileage | 2010-04-19 | 167459
Regular PC tests and inspections include the following: Test all lights, test seatbelt operation and inspect seat condition, check all safety equipment: fire extinguishers, etc.Test starter operation, electric horn, radio and speakers operation, inspect windsheild & mirrors. Test wipers, washers & wiper blades. Test park brake operation, inspect brake pads/shoes/rotors/drums, brake lines & hoses, test operation of all windows, test A/C & heater operation, test transmission shift control, check exhaust system, lube entire unit, check drive line u-joints, check coolant level and freeze point, check belt and tensioner, check fan and shroud. check power steering fluid and brake fluid levels. Fill windshield washer reservoir. Inspect and lubricate wheel chair lift per manufacturers recommendation.

## DieselBusVeh #
2005 Ford Champion Bus 12 pass w/c lift VIN: ENTER COMPLETE CHASSIS VIN In Service: Oct 31, 2005 | Vehicle # XXXX Diesel Bus PM Schedule
PM Service | Service Interval | Service Complete | Next Service Due | Service Complete | Next Service Due | Service Complete | Next Service Due | Service Complete | Next Service Due | Service Complete
Replace Battery (or 730 days) | 100000 | 6/1/08 107,179 | 6/1/10 207179
Service differential | 27000 | 4/13/10 146,477 | 173477
Service EGR valve, if applies | 36000 | 4/13/10 146,477 | 182477
Full Service: Replace oil, air & fuel filter. Perform regular PM tests & inspections. | 9000 | 4/13/10 146,477 | 155477
Change Oil, replace oil filter. Perform regular PM tests & inspections. | 4500 | 4/13/10 146,477 | 147977
Replace serpentine belt & tensioner | 50000 | 4/13/10 146,477 | 196477
Replace shocks | 60000 | 4/19/10 146,530 | 206530
Replace starter | 200000 | 10/4/08 130,235 | 330235
Rebuild the suspension | 120000 | 4/20/10 146,530 | 266530
Service transmission | 18000 | 4/13/10 146,477 | 164477
Replace vacuum pump | 75000 | 6/1/08 107,179 | 182179
Replace water pump & alternator | 100000 | 107,179-w/p 80,636-alt. | 201,179-w/p 180,636-alt.
Annual Safety Inspection | 365 days | 2010-04-22 | 2011-04-22
Lift Inspection Schedule B | 150 cycles | 2010-04-13 | 2010-07-13
Lift Inspection Schedule B | 1800 cycles | 2010-04-13 | 2011-04-13
Lift Inspection Schedule B | 3600 cycles | 2010-04-13 | 2011-04-13
Current mileage | 2010-04-19 | 146477
Regular PC tests and inspections include the following: Test all lights, test seatbelt operation and inspect seat condition, check all safety equipment: fire extinguishers, etc.Test starter operation, electric horn, radio and speakers operation, inspect windsheild & mirrors. Test wipers, washers & wiper blades. Test park brake operation, inspect brake pads/shoes/rotors/drums, brake lines & hoses, test operation of all windows, test A/C & heater operation, test transmission shift control, check exhaust system, lube entire unit, check drive line u-joints, check coolant level and freeze point, check belt and tensioner, check fan and shroud. check power steering fluid and brake fluid levels. Fill windshield washer reservoir. Inspect and lubricate wheel chair lift per manufacturers recommendation.

## MiniVan #
2007 Chevrolet Uplander 4 pass w/ ramp VIN: ENTER COMPLETE CHASSIS VIN In Service: Jan 29, 2007 | Vehicle # Mini Van PM Schedule
PM Service | Service Interval | Service Complete | Next Service Due | Service Complete | Next Service Due | Service Complete | Next Service Due | Service Complete | Next Service Due | Service Complete
Replace the Battery (or 730 days) | 100000 | 4/20/10 62,628 | 4/20/12 162,628
Drain & refill coolant | 45000 | 4/20/10 62,628 | 107628
Replace oil filter, change oil. Perform regular PM tests and inspections. | 18000 | 3/16/10 61,475 | 79475
Complete Gas engine tune up | 75000 | new | 75000
Replace oil filter. Perform regular PM tests and inspections. | 9000 | 3/16/10 61,475 | 70475
Replace serpentine belt & belt tensioner | 50000 | 3/16/10 61,475 | 111475
Replace shocks | 100000 | new | 100000
Service transmission | 50000 | 6/2/08 39,834 | 89834
Annual Safety Inspection | Yearly | 2010-04-20 | 2011-04-20
Wheelchair ramp PM schedule C | 6 month | 2010-04-20 | 2010-10-20
Wheelchair ramp PM schedule C | Annual | 2010-04-20 | 2011-04-20
Current mileage | 2010-04-20 | 62628
Regular PC tests and inspections include the following: Test all lights, test seatbelt operation and inspect seat condition, check all safety equipment: fire extinguishers, etc.Test starter operation, electric horn, radio and speakers operation, inspect windsheild & mirrors. Test wipers, washers & wiper blades. Test park brake operation, inspect brake pads/shoes/rotors/drums, brake lines & hoses, test operation of all windows, test A/C & heater operation, test transmission shift control, check exhaust system, lube entire unit, check drive line u-joints, check coolant level and freeze point, check belt and tensioner, check fan and shroud. check power steering fluid and brake fluid levels. Fill windshield washer reservoir. Inspect and lubricate wheel chair lift per manufacturers recommendation.

## O-Svc #
2004 Ford Liberty MiniVan 6 pass w/ramp VIN: ENTER COMPLETE CHASSIS VIN In Service: June 2007 | Vehicle # XXX Mini Van PM Schedule
PM Service | Service Interval | Service Complete | Next Service Due | Service Complete | Next Service Due | Service Complete | Next Service Due | Service Complete | Next Service Due | Service Complete
Replace the Battery (or 730 days) | 100000 | 4/22/10 141,098 | 41021
Drain & refill coolant | 45000 | 1/25/08 90,011 | 135001
Full Service. Replace oil filter, change oil. Perform regular PM tests and inspections. | 18000 | 2/17/09 125,032 | 143032
Complete Gas engine tune up | 75000 | 4/22/10 141,098 | 216098
Replace oil filter, perform regular PM tests and inspections | 9000 | 4/28/09 131,126 | 140126
Replace serpentine belt & belt tensioner | 50000 | 4/28/09 131,126 | 181126
Replace shocks | 100000 | 4/22/10 141,098 | 241098
Service transmission | 18000 | 11/14/08 116,635 | 134635
Annual Safety Inspection | Yearly | 4/22/10 141,098 | 2011-04-22
Wheelchair ramp PM schedule C | 6 month | 4/22/10 141,098 | 2010-10-22
Wheelchair ramp PM schedule C | Annual | 4/22/10 141,098 | 2011-04-22
Current mileage | 2010-04-19 | 141098
Last in service date 9/3/09 |  | 141068
This vehicle currently in for service 4/21/10
at 141, 098 miles. To be placed back in
service when completed.
Regular PC tests and inspections include the following: Test all lights, test seatbelt operation and inspect seat condition, check all safety equipment: fire extinguishers, etc.Test starter operation, electric horn, radio and speakers operation, inspect windsheild & mirrors. Test wipers, washers & wiper blades. Test park brake operation, inspect brake pads/shoes/rotors/drums, brake lines & hoses, test operation of all windows, test A/C & heater operation, test transmission shift control, check exhaust system, lube entire unit, check drive line u-joints, check coolant level and freeze point, check belt and tensioner, check fan and shroud. check power steering fluid and brake fluid levels. Fill windshield washer reservoir. Inspect and lubricate wheel chair lift per manufacturers recommendation.

## NewBusVeh #
2009 Ford Bus 16 pass w/c lift VIN: ENTER COMPLETE CHASSIS VIN In Service: April 13, 2009 | Vehicle # XXX Gas Bus PM Schedule
PM Service | Service Interval | Service Complete | Next Service Due | Service Complete | Next Service Due | Service Complete | Next Service Due | Service Complete | Next Service Due | Service Complete
Replace alternator | 120000 | new | 120000
Replace battery (or 730 days) | 100000 | new | 4/13/11 100,000
Service differential | 27000 | 2/1/10 30,688 | 57688
Full Service: oil filter, oil change. Regular PM tests & inspection | 18000 | 3/17/10 35,752 | 53752
Complete Gas engine tune up | 75000 | new | 75000
Replace oil filter, perform regular PM tests and inspections | 9000 | 3/17/10 35,752 | 44752
Replace serpentine belt and belt tensioner | 50000 | new | 50000
Replace shocks | 60000 | new | 60000
Replace starter | 200000 | new | 200000
Rebuild suspension | 200000 | new | 200000
Service transmission | 18000 | 11/11/09 22,418 | 4/26/10 40,728
Replace water pump | 75000 | new | 75000
Annual Safety Inspection |  | 2010-04-26 | 2011-04-26
Lift Inspection Schedule B | 150 cycles | 2/1/10 30,688 | 2010-05-01
Lift Inspection Schedule B | 1800 cycles | 2/1/10 30,688 | 2010-08-01
Lift Inspection Schedule B | 3600 cycles | 2/1/10 30,688 | 2011-02-01
Current mileage | 2010-04-19 | 39073
Regular PC tests and inspections include the following: Test all lights, test seatbelt operation and inspect seat condition, check all safety equipment: fire extinguishers, etc.Test starter operation, electric horn, radio and speakers operation, inspect windsheild & mirrors. Test wipers, washers & wiper blades. Test park brake operation, inspect brake pads/shoes/rotors/drums, brake lines & hoses, test operation of all windows, test A/C & heater operation, test transmission shift control, check exhaust system, lube entire unit, check drive line u-joints, check coolant level and freeze point, check belt and tensioner, check fan and shroud. check power steering fluid and brake fluid levels. Fill windshield washer reservoir. Inspect and lubricate wheel chair lift per manufacturers recommendation.

## Sedan Veh#
2000 Chevrolet Cavalier VIN: ENTER COMPLETE CHASSIS VIN In Service: June 2003 | Vehicle # XXX Gas Car PM Schedule
PM Service | Service Interval | Service Complete | Next Service Due | Service Complete | Next Service Due | Service Complete | Next Service Due | Service Complete | Next Service Due
Replace the Battery (or 730 days) | 100000 | 4/22/10 128,897 | 4/22/12 228,897
Drain & refill coolant | 45000 | 1/6/07 91,035 | 136035
Full service: replace oil filter, change oil. Perform regular pm tests & inspections. | 18000 | 4/26/10 121,232 | 139232
Complete Gas engine tune up | 75000 | 4/25/07 98,630 | 173630
Replace oil filter, perform regular PM tests and inspections | 9000 | 10/11/09 122,446 | 131446
Replace serpentine belt & belt tensioner | 50000 | 4/25/07 98,630 | 148630
Replace shocks | 100000 | 4/25/07 98,630 | 198630
Service transmission | 18000 | 11/24/08 118,181 | 136181
Annual safety Inspection | yearly | 4/26/10 121,232 | 2011-04-26
Current mileage | 2010-04-19 | 128529
Regular PC tests and inspections include the following: Test all lights, test seatbelt operation and inspect seat condition, check all safety equipment: fire extinguishers, etc.Test starter operation, electric horn, radio and speakers operation, inspect windsheild & mirrors. Test wipers, washers & wiper blades. Test park brake operation, inspect brake pads/shoes/rotors/drums, brake lines & hoses, test operation of all windows, test A/C & heater operation, test transmission shift control, check exhaust system, lube entire unit, check drive line u-joints, check coolant level and freeze point, check belt and tensioner, check fan and shroud. check power steering fluid and brake fluid levels. Fill windshield washer reservoir. Inspect and lubricate wheel chair lift per manufacturers recommendation.