## Instructions
How to Use this Spreadsheet to Evaluate Water Heater Replacement
1. Average Daily Hot Water Use. Select the Hot Water Consumption sheet. Enter the number of Occupants that live in the housing unit throughout the entire year. Enter either “Y” (Yes) or “N” (No) for Dishwasher Present and Clothes Washer Present.
2. Determine your replacement strategy and select the appropriate worksheet.
A. Tank-to-Tank estimates cost-effectiveness of replacing a conventional tank water heater with another tank water heater.
B. Tank-to-Tankless estimates cost-effectiveness of replacing a conventional tank water heater with a tankless (demand or instantaneous) water heater.
C. Tank-to-HP estimates cost-effectiveness of replacing a conventional tank water heater with an electric heat pump water heater.
D. Tank-to-Solar estimates cost-effectiveness of replacing a conventional tank water heater with a solar hot water system.
Enter the specifications of the existing water heater in the "Existing" column. Enter the specifications of the candidate water heater in the "Replacement" column to determine if the new water heater is cost effective. Blue and bolded specifications are required. Italics indicate sheets.
The green sections on each sheet contain the input to determine if replacement is cost effective.
The blue sections on each sheet show the results of the replacement analysis.
A. Tank-to-Tank and Tank-to-Tankless
Water Usage: The average daily water use from the Hot Water Use sheet is automatically entered.
Fuel Type: Select the water heating fuel.
EF: Enter the Energy Factor from the GAMA directory, Table 4, or Table 5. See Appendix D for determining the year of manufacture needed to use Table 5.
RE: Enter the Recovery Efficiency from the nameplate, GAMA directory, or Table 6.
Power: Enter the burner capacity from the nameplate, GAMA directory, or Table 7.
Equipment Lifetime: Enter the anticipated equipment lifetime for the water heater. The warranty of the water heater is a good indicator of the lifetime.
Installed Cost: Enter the equipment and installation costs needed to determine if replacement is cost effective.
State: Select your state. Default fuel prices and ground water temperatures used to estimate energy savings use these values.
Tank Location: Results are shown depending upon the location of the new and replaced water heaters.
Energy Savings: Similar to results from NEAT, the annual energy savings are listed.
Maximum Allowable Investment at Savings-to-Investment Ratio (SIR) of 1.0: The maximum cost for a cost-effective water heater based on the Energy Savings.
SIR at Installed Cost: The energy savings over the life of the replacement water heater, discounted to present value, divided by the installed cost. SIRs greater than or equal to one are cost effective. If the SIR is less than one, the replacement is not cost effective.
B. Tank-to-HP
The data entry is much the same as for Tank-to-Tank and Tank-to-Tankless replacement. Since a heat pump water heater draws heat from ambient air to heat water, information about the space heating and cooling systems is needed to assess the energy gains and/or penalties. Space heating energy gains and losses are included when the water heater is located with conditioned space. Unintentionally conditioned spaces include the energy penalty during the heating seasons, but not the cooling benefit.
Space Heating: Select the main space heating fuel type used by the space heating equipment. Select the type of main space heating equipment for the household.
Space Cooling: Select the main space cooling fuel. Select the type of main space cooling equipment for the household.
C. Tank-to-Solar
EF/SEF: Enter the Energy Factor of the tank water heater. Enter the Solar Energy Factor of the solar water heater system.
Solar Water Heater System Cost: Enter the equipment and installation costs of the solar water heater system.
Solar Water Heater Collector Lifetime: Enter the collector lifetime; typically the warranty period is a good indication.
Tank Replacement Cost: The solar water heating system (collectors, controls, etc.) will outlive the tank water heater that is also a required part of the system. Therefore, the tank water heater will need to be replaced at some point within the economic lifetime of the solar system. Enter the cost (in today's dollars) to replace the tank water heater when the original tank fails.
Tank Replacement Lifetime: Enter the lifetime or warranty period of the tank water heater that is part of the solar water heating system. This lifetime is also used for any additional tank water heaters needed throughout the life of the solar water heating system.

## Hot Water Consumption
Occupants | 4 | [# of occupants]
Dishwasher Present | y | [Y/N]
Clothes Washer Present | Y | [Y/N]
AVERAGE DAILY WATER USAGE | 58.6583 | [gallons per day]
A - depends upon dishwasher | 6.4
B- depends upon clothes washer | 7.5
C - depends upon bathing habits | 42.1583
D - faucets | 2.6

## Historical Tank (hidden)
| Electric |  |  |  |  | Natural Gas/Propane
|  |  | UA | Power |  |  |  | UA | Power
| EF | RE | [Btu/h] | [Btu/h] |  | EF | RE | [Btu/h] | [Btu/h]
<1980 | 0.802 | 0.98 | 6.4826 | 15354 |  | 0.477 | 0.68 | 16.9422 | 40000
1980 | 0.803 | 0.98 | 6.4381 | 15354 | 6.4382 | 0.478 | 0.68 | 16.8235 | 40000
1981 | 0.804 | 0.98 | 6.3938 | 15354 |  | 0.479 | 0.68 | 16.7052 | 40000
1982 | 0.806 | 0.98 | 6.3055 | 15354 |  | 0.48 | 0.68 | 16.5875 | 40000 | 16.5553
1983 | 0.809 | 0.98 | 6.1738 | 15354 | 6.1741 | 0.481 | 0.68 | 16.4702 | 40000
1984 | 0.812 | 0.98 | 6.043 | 15354 |  | 0.483 | 0.68 | 16.2372 | 40000 |  | 0.48433
1985 | 0.815 | 0.98 | 5.9133 | 15354 |  | 0.484 | 0.68 | 16.1214 | 40000 |  | 16.0899
1986 | 0.819 | 0.98 | 5.7418 | 15354 | 5.7423 | 0.486 | 0.68 | 15.8912 | 40000
1987 | 0.823 | 0.98 | 5.5719 | 15354 |  | 0.488 | 0.68 | 15.6629 | 40000
1988 | 0.828 | 0.98 | 5.3619 | 15354 |  | 0.49 | 0.68 | 15.4365 | 40000 | 15.4384
1989 | 0.832 | 0.98 | 5.1957 | 15354 | 5.2788 | 0.492 | 0.68 | 15.2119 | 40000
1990 | 0.837 | 0.98 | 4.9901 | 15354 | 4.9901 | 0.494 | 0.68 | 14.9892 | 40000

## Tank-to-Tank
[5 empty] | Existing | Replacement
Water Usage [gallons/day] |  |  |  |  | 58.6583 | 58.6583
Fuel Type | [8 empty] | 2 | 2
EF |  |  |  |  | 0.5 | 0.62 |  |  | 0
RE |  |  |  |  | 0.66 | 0.76
Power [Btu/h] |  |  |  |  | 40000 | 40000 |  |  | 2
UA from EF |  |  |  |  | 13.152 | 7.5431
Fuel Price [$/MMBtu] |  |  |  |  | 12.2385 | 12.2385
Equipment Lifetime [yrs] | [5 empty] | 10
Installed Cost | [5 empty] | 750
State
Groundwater Temperature [F] |  |  |  |  | 69 |  |  |  | 1
| Seasonal Savings |  |  |  | Energy Savings |  | Maximum Allowable | SIR at
Tank Location | Winter | Spring | Summer | Autumn | [$/yr] |  | Investment at SIR of 1 | Installed Cost
| 46.5 | 62.5 | 78.6 | 63.7
Outside: Ambient temps | 16.0993 | 13.8057 | 11.4976 | 13.6336 | 55.0362 | 462.3637 |  | 0.61648
| 68 | 78 | 78 | 68
Conditioned space | 13.0172 | 11.5836 | 11.5836 | 13.0172 | 49.2017 | 413.3471 |  | 0.55113
| 63 | 83 | 83 | 63
Unintentionally conditioned space | 13.734 | 10.8669 | 10.8669 | 13.734 | 49.2017 | 413.3471 |  | 0.55113
| 56.5 | 67.5 | 83.6 | 73.7
Unconditioned space | 14.6658 | 13.0889 | 10.7809 | 12.2001 | 50.7356 | 426.2335 |  | 0.56831
1
Note on G6: Electric: 0.98 Natural Gas/Propane: 0.68 to 0.82
Note on G5: Electric: 0.78 to 0.95 Natural Gas/Propane: 0.45 to 0.68
Note on I5: Electric: 0.78 to 0.95 Natural Gas/Propane: 0.45 to 0.68
Note on I6: Electric: 0.98 Natural Gas/Propane: 0.68 to 0.82
Note on I10: The warranty of the water heater is a good surrogate to estimate lifetime. 6-12 years
Note on G7: Electric: 4,5kW =15,354 Btu/h Natural Gas/Propane: 30,000 to 50,000 Btu/h
Note on I7: Electric: 4,5kW =15,354 Btu/h Natural Gas/Propane: 30,000 to 50,000 Btu/h

## Data (hidden)
State | Electricity price |  | Natural gas price |  | LPG/Propane price | Fuel Oil price | Groundwater temp | WIN Ambient Air Temp | SPR Ambient Air Temp | SUM Ambient Air Temp | AUT Ambient Air Temp |  |  | Fuels-WH | Fuels-SH | SH Systems | Fuels-SC | SC Systems
Alabama | 7.62 | 22.3329 | 13.34 | 12.2385 | 17.9005 | 9.075 | 69 | 46.5 | 62.5 | 78.6 | 63.7 | 62.825 | 13.1178 | Electricity | Electricity | Furnace | Electricity | Central AC
Alaska | 12.44 | 36.4596 | 4.88 | 4.4771 | 19.073 | 11.0378 | 39 | 2.6 | 24.7 | 52.3 | 26.3 | 26.475 | 20.3316 | Natural Gas | Natural Gas | Heat Pump | None | Room AC
Arizona | 8.46 | 24.7948 | 12.16 | 11.156 | 19.073 | 12.0083 | 82 | 43.6 | 58.2 | 78.1 | 61.3 | 60.3 | 14.1556 | Propane | Propane | Boiler |  | Heat Pump
Arkansas | 7.36 | 21.5709 | 11.73 | 10.7615 | 17.9005 | 9.075 | 64 | 41.5 | 60.3 | 78.8 | 61.4 | 60.5 | 15.2396 |  | Fuel Oil | Space Heater
California | 12.08 | 35.4045 | 9.86 | 9.0459 | 19.073 | 12.0083 | 72.3333 | 46.2 | 57.1 | 73.4 | 60.9 | 59.4 | 11.2217 |  | None | Electric Resistance
Colorado | 8.42 | 24.6776 | 8.47 | 7.7706 | 15.335 | 10.118 | 61 | 25.8 | 43.7 | 65.2 | 45.9 | 45.15 | 16.1151
Connecticut | 11.63 | 34.0856 | 14.06 | 12.8991 | 21.5529 | 10.9943 | 57 | 28.5 | 47.3 | 68.2 | 51.2 | 48.8 | 16.2938
Delaware | 8.78 | 25.7327 | 12.08 | 11.0826 | 22.0878 | 11.3709 | 61 | 36.1 | 53.3 | 74.2 | 57.4 | 55.25 | 15.6445
District of Columbia | 7.97 | 23.3587 | 14.31 | 13.1284 | 21.5891 | 11.5447 | 64 | 34.7 | 52.8 | 73.2 | 56.1 | 54.2 | 15.7778
Florida | 8.99 | 26.3482 | 17.75 | 16.2844 | 19.8159 | 10.596 | 75 | 59.4 | 69.9 | 81 | 72.7 | 70.75 | 8.9146
Georgia | 7.86 | 23.0363 | 13.87 | 12.7248 | 19.8159 | 10.596 | 65 | 47.8 | 63.1 | 78.7 | 64.6 | 63.55 | 12.6345
Hawaii | 18.06 | 52.9308 | 27.15 | 24.9083 | 19.073 | 12.0083 | 77 | 67.4 | 68.6 | 72.2 | 71.8 | 70 | 2.3664
Idaho | 6.1 | 17.8781 | 9.04 | 8.2936 | 15.335 | 10.8277 | 45 | 25.4 | 43.6 | 63.7 | 44.8 | 44.375 | 15.6449
Illinois | 8.37 | 24.5311 | 9.41 | 8.633 | 16.6187 | 10.1759 | 54 | 28.3 | 51.6 | 73.4 | 53.8 | 51.775 | 18.4648
Indiana | 7.3 | 21.3951 | 9.98 | 9.156 | 16.9887 | 11.1319 | 49 | 28.4 | 51.1 | 72.4 | 53.8 | 51.425 | 18.0356
Iowa | 8.96 | 26.2603 | 10.14 | 9.3028 | 13.8709 | 10.7197 | 60 | 21.7 | 48.2 | 71.6 | 49.8 | 47.825 | 20.4272
Kansas | 7.74 | 22.6846 | 10.72 | 9.8349 | 16.6187 | 10.5525 | 59 | 31.9 | 53.6 | 76.4 | 55.4 | 54.325 | 18.183
Kentucky | 6.11 | 17.9074 | 10.97 | 10.0642 | 18.6928 | 11.3432 | 56 | 35.9 | 55.1 | 74.5 | 57 | 55.625 | 15.7851
Louisiana | 8.05 | 23.5932 | 11.21 | 10.2844 | 17.9005 | 9.075 | 65 | 50.9 | 66.3 | 81.1 | 67.4 | 66.425 | 12.347
Maine | 8.41 | 24.6483 | 14 | 12.844 | 22.3021 | 10.9436 | 64 | 16.8 | 39.1 | 63.7 | 44.2 | 40.95 | 19.2767
Maryland | 7.78 | 22.8019 | 12.37 | 11.3486 | 22.5938 | 11.82 | 57 | 34.7 | 52.8 | 73.2 | 56.1 | 54.2 | 15.7778
Massachusetts | 11.72 | 34.3494 | 14.41 | 13.2202 | 21.1146 | 11.2913 | 59 | 27.4 | 45.7 | 68 | 50.3 | 47.85 | 16.6818
Michigan | 8.33 | 24.4138 | 8.52 | 7.8165 | 17.8628 | 11.1464 | 50 | 21.7 | 42.6 | 66.2 | 47.3 | 44.45 | 18.2772
Minnesota | 7.92 | 23.2122 | 9.5 | 8.7156 | 15.9681 | 10.3787 | 46 | 12.4 | 41.9 | 66.8 | 43.5 | 41.15 | 22.2903
Mississippi | 8.21 | 24.0621 | 10.56 | 9.6881 | 17.9005 | 9.075 | 66.5 | 46.7 | 63.2 | 79.5 | 64.2 | 63.4 | 13.4012
Missouri | 6.97 | 20.4279 | 11.02 | 10.1101 | 16.3624 | 10.5525 | 56 | 32.3 | 54.4 | 75.4 | 56 | 54.525 | 17.6249
Montana | 7.86 | 23.0363 | 9.19 | 8.4312 | 15.335 | 10.3579 | 42 | 21.2 | 42.5 | 64.2 | 43 | 42.725 | 17.5559
Nebraska | 6.96 | 20.3986 | 9.06 | 8.3119 | 13.1985 | 12.0083 | 54 | 25.7 | 48.2 | 71.8 | 49.5 | 48.8 | 18.8278
Nevada | 9.69 | 28.3998 | 10.05 | 9.2202 | 19.073 | 12.0083 | 58 | 32.2 | 48 | 69 | 50.2 | 49.85 | 15.0753
New Hampshire | 12.49 | 36.6061 | 14.52 | 13.3211 | 22.0665 | 10.8422 | 66 | 21.1 | 42.4 | 65.5 | 46.3 | 43.825 | 18.2061
New Jersey | 11.25 | 32.9719 | 11.56 | 10.6055 | 22.7355 | 12.0372 | 55 | 33 | 50.6 | 72.2 | 54.8 | 52.65 | 16.095
New Mexico | 8.67 | 25.4103 | 9.57 | 8.7798 | 17.9005 | 9.075 | 76 | 36.1 | 52.4 | 71.4 | 53.8 | 53.425 | 14.4274
New York | 14.6 | 42.7902 | 12.5 | 11.4679 | 21.2926 | 11.7838 | 53.6667 | 23.2 | 43.6 | 66.5 | 48.1 | 45.35 | 17.7817
North Carolina | 8.45 | 24.7655 | 12.7 | 11.6514 | 19.264 | 10.596 | 72 | 42.1 | 58.2 | 75.7 | 60.2 | 59.05 | 13.7425
North Dakota | 6.79 | 19.9004 | 9.03 | 8.2844 | 14.267 | 10.5525 | 51 | 12.2 | 41.1 | 66.6 | 42 | 40.475 | 22.2464
Ohio | 8.14 | 23.857 | 10.46 | 9.5963 | 18.5109 | 10.6829 | 55 | 29.5 | 49.7 | 70.9 | 52.9 | 50.75 | 16.9638
Oklahoma | 7.72 | 22.626 | 10.23 | 9.3853 | 16.6187 | 10.5525 | 59 | 39.1 | 59.1 | 79.6 | 60.6 | 59.6 | 16.5479
Oregon | 7.18 | 21.0434 | 11.11 | 10.1927 | 19.073 | 11.5447 | 52 | 34 | 46.9 | 63.7 | 48.9 | 48.375 | 12.1648
Pennsylvania | 9.38 | 27.4912 | 12.27 | 11.2569 | 21.3357 | 10.7843 | 57 | 28.4 | 47.4 | 68.6 | 50.9 | 48.825 | 16.4779
Rhode Island | 12.19 | 35.7268 | 13.24 | 12.1468 | 24.3085 | 10.9436 | 50 | 31.4 | 47 | 68.8 | 53.1 | 50.075 | 15.4703
South Carolina | 8.12 | 23.7984 | 12 | 11.0092 | 19.8159 | 10.596 | 59 | 46.1 | 62 | 78.4 | 63.4 | 62.475 | 13.2014
South Dakota | 7.65 | 22.4209 | 9.52 | 8.7339 | 14.1258 | 10.5525 | 55 | 19.5 | 44.8 | 69.9 | 46.4 | 45.15 | 20.5926
Tennessee | 6.9 | 20.2227 | 10.6 | 9.7248 | 16.6187 | 10.5525 | 59.3333 | 39.1 | 57.3 | 75.6 | 58.6 | 57.65 | 14.9145
Texas | 9.73 | 28.517 | 10.37 | 9.5138 | 17.9005 | 9.075 | 67 | 47.9 | 65.1 | 81.1 | 65.5 | 64.9 | 13.5627
U.S. Average | 8.97 | 26.2896 | 10.75 | 9.8624 | 18.5912 | 11.2116
Utah | 7.21 | 21.1313 | 8.12 | 7.4495 | 15.335 | 10.118 | 71 | 28.2 | 47.5 | 68.6 | 49.1 | 48.35 | 16.5063
Vermont | 12.94 | 37.925 | 11.03 | 10.1193 | 23.6564 | 10.9002 | 48 | 19.4 | 41.5 | 65.1 | 45.7 | 42.925 | 18.7518
Virginia | 7.99 | 23.4174 | 13.04 | 11.9633 | 21.2999 | 10.5887 | 59 | 36.8 | 54.1 | 73.2 | 56.5 | 55.15 | 14.8935
Washington | 6.37 | 18.6694 | 9.91 | 9.0917 | 19.073 | 12.6674 | 41 | 33 | 47.7 | 63.8 | 48.5 | 48.25 | 12.5795
West Virginia | 6.23 | 18.2591 | 10.91 | 10.0092 | 19.8159 | 10.8132 | 63 | 32.8 | 50.9 | 70.2 | 53.3 | 51.8 | 15.3038
Wisconsin | 9.07 | 26.5826 | 10.16 | 9.3211 | 16.2651 | 10.6105 | 45.5 | 17.2 | 42.9 | 66.8 | 45.7 | 43.15 | 20.3248
Wyoming | 7.21 | 21.1313 | 8.65 | 7.9358 | 15.335 | 10.118 | 52 | 21.2 | 40.8 | 63.5 | 42.5 | 42 | 17.2876
| EIA | EIA | EIA | EIA | EIA, SEPER 1999 | EIA, SEPER 1999 | FEMP HPWH
| http://www.eia.doe.gov/cneaf/electricity/epa/average_price_state.xls |  | http://tonto.eia.doe.gov/dnav/ng/ng_pri_sum_a_EPG0_FWA_DMcf_a.htm |  | http://www.eia.doe.gov/emeu/states/sep_fuel/html/pdf/fuel_lg.pdf | http://tonto.eia.doe.gov/dnav/pet/hist/whoreus4w.htm
[5 empty] | http://tonto.eia.doe.gov/dnav/pet/xls/pet_pri_wfr_a_EPLLPA_PRS_cpgal_w.xls | http://tonto.eia.doe.gov/dnav/pet/pet_pri_dist_a_EPD2_PRT_cpgal_a.htm
2004 |  |  |  |  | pet_pri_prop_a_EPLLPA_PRT_cpgal_a.xls | http://tonto.eia.doe.gov/dnav/pet/pet_pri_dist_a_EPD2_PTA_cpgal_a.htm
Prices are annualized 2004 from EIA.
For electricity, use full-services providers' prices.
For LPG and Fuel Oil where state data is not available, use the appropriate PADD average fuel price for residential customers.
For fuel oil, use distillate fuel prices. Distillate fuel oil includes both diesel and fuel oil.

## Tank-to-Tankless
[5 empty] | Existing | Replacement
Water usage [gallons/day] |  |  |  |  | 58.6583 | 58.6583
Fuel Type
EF |  |  |  |  | 0.5 | 0.8
RE |  |  |  |  | 0.68 | 0.82
Power [Btu/h] |  |  |  |  | 40000 | 165000 |  |  | 2 | 2
Fuel Price [$/MMBtu] |  |  |  |  | 12.2385 | 12.2385
Equipment Lifetime [yrs] | [5 empty] | 15
Installed Cost | [5 empty] | 1250
UA from EF |  |  |  |  | 14.3316 | 0.78329
State | [8 empty] | 1
Groundwater Temperature [F] |  |  |  |  | 69
| Seasonal Savings |  |  |  | Energy Savings |  | Maximum Allowable | SIR at
Tank Location | Winter | Spring | Summer | Autumn | [$/yr] |  | Investment at SIR of 1 | Installed Cost
| 36.1 | 53.3 | 74.2 | 57.4
Outside: Ambient temps | 36.2521 | 30.2564 | 22.9709 | 28.8272 | 118.3066 | 1382.172 |  | 1.1057
| 68 | 78 | 78 | 68
Conditioned space | 25.1322 | 21.6463 | 21.6463 | 25.1322 | 93.557 | 1093.0228 |  | 0.87442
| 63 | 83 | 83 | 63
Unintentionally conditioned space | 26.8751 | 19.9034 | 19.9034 | 26.8751 | 93.557 | 1093.0228 |  | 0.87442
| 46.1 | 58.3 | 79.2 | 67.4
Unconditioned space | 32.7662 | 28.5135 | 21.228 | 25.3413 | 107.849 | 1259.9963 |  | 1.008
Note on G5: Electric: 0.78 to 0.95 Natural Gas/Propane: 0.45 to 0.68
Note on G6: Electric: 0.98 Natural Gas/Propane: 0.68 to 0.82
Note on I5: Natural Gas/Propane: 0.78 to 0.85
Note on I6: Natural Gas/Propane: 0.62 to 0.82
Note on G7: Electric: 4,5kW =15,354 Btu/h Natural Gas/Propane: 30,000 to 50,000 Btu/h
Note on I7: Natural Gas/Propane: Point-of-Use: 40,000 to 100,000 But/h Whole-House: 140,000 to 180,000 Btu/h
Note on I9: The warranty of the water heater is a good surrogate to estimate lifetime. 6-12 years

## Tank-to-HP
[5 empty] | Existing | Replacement
EF |  |  |  |  | 0.88 | 2.37 |  |  |  | 1
RE |  |  |  |  | 0.98 |  |  | Space Heating
Fuel Type | [5 empty] | Electric |  | Fuel |  | 5
Water Usage [gallons/day] |  |  |  |  | 58.6583 | 58.6583 |  | System |  | 1
UA from EF |  |  |  |  | 3.3191
[8 empty] | Fuel Cost [$/MMBtu] | 21.4728
Power [Btu/h] |  |  |  |  | 15354 |  |  | Space Cooling
Fuel Price [$/MMBtu] |  |  |  |  | 21.0434 | 21.0434 |  | Fuel |  | 2
Equipment Lifetime [yrs] | [5 empty] | 10 |  | System |  | 2
Installed Cost | [5 empty] | 1400
State |  |  |  |  | 52 |  |  |  |  | 38
Groundwater Temperature [F]
[8 empty] | Fuel Cost [$/MMBtu] | 0
| Seasonal Savings |  |  |  | Energy Savings |  | Maximum Allowable | SIR at
Tank Location | Winter | Spring | Summer | Autumn | [$/yr] |  | Investment at SIR of 1 | Installed Cost
Ambient Temperature | 34 | 46.9 | 63.7 | 48.9
EF Performance Adjustment | -11.93% | -11.91% | -5.559% | -11.56%
Pre-Weatherization | 77.2156 | 75.4244 | 73.0917 | 75.1467
Post-Weatherization | 30.6476 | 30.6399 | 28.5799 | 30.5202
Outside: Ambient temps | 46.568 | 44.7845 | 44.5118 | 44.6266 | 180.4909 | 1516.3183 |  | 1.0831
Ambient Temperature | 68 | 78 | 78 | 68
EF Performance Adjustment | -2.538% | 7.045% | 7.045% | -2.538%
Pre-Weatherization | 72.4947 | 71.1062 | 71.1062 | 72.4947
Post-Weatherization | 27.6939 | 25.2148 | 25.2148 | 27.6939
Space Heating/Cooling Gain/Loss | 54.2309 | 0 | 0 | 54.2309
Conditioned space | -9.4301 | 45.8914 | 45.8914 | -9.4301 | 72.9225 | 612.6275 |  | 0.43759
Ambient Temperature | 63 | 83 | 83 | 63
EF Performance Adjustment | -5.993% | 13.29% | 13.29% | -5.993%
Pre-Weatherization | 73.1889 | 70.4119 | 70.4119 | 73.1889
Post-Weatherization | 28.7117 | 23.8243 | 23.8243 | 28.7117
Space Heating/Cooling Gain/Loss | 54.2309 | 0 | 0 | 54.2309
Unintentionally conditioned space | -9.7537 | 46.5877 | 46.5877 | -9.7537 | 73.668 | 618.8909 |  | 0.44206
Ambient Temperature | 44 | 51.9 | 68.7 | 58.9
EF Performance Adjustment | -12.24% | -10.85% | -1.986% | -8.218%
Pre-Weatherization | 75.8271 | 74.7302 | 72.3975 | 73.7582
Post-Weatherization | 30.7539 | 30.2763 | 27.538 | 29.4078
Unconditioned space | 45.0732 | 44.4538 | 44.8595 | 44.3505 | 178.7369 | 1501.5827 |  | 1.0726
Note on G3: Electric: 0.78 to 0.95 Natural Gas/Propane: 0.45 to 0.68
Note on G4: Electric: 0.98 Natural Gas/Propane: 0.68 to 0.82
Note on I11: The warranty of the water heater is a good surrogate to estimate lifetime.
Note on I3: EF: 1.8 to 2.4
Note on G9: Electric: 4,5kW =15,354 Btu/h Natural Gas/Propane: 30,000 to 50,000 Btu/h

## Tank-to-Solar
[5 empty] | Existing | Replacement
EF/SEF |  |  |  |  | 0.86 | 2.2
RE |  |  |  |  | 0.98
Fuel Type | [9 empty] | 1 | 1
Water Usage [gallons/day] |  |  |  |  | 58.6583 | 58.6583
UA from EF |  |  |  |  | 5.24
Power [Btu/h] |  |  |  |  | 15354
Fuel Price [$/MMBtu] |  |  |  |  | 42.7902 | 42.7902
Solar Water Heater System Cost | [5 empty] | 2000
Solar Water Heater Collector Lifetime | [5 empty] | 20
Tank Replacement Cost | [5 empty] | 400
Tank Replacement Lifetime | [5 empty] | 10
State | [9 empty] | 33
Groundwater Temperature [F] |  |  |  |  | 53.6667
| Seasonal Savings |  |  |  | Energy Savings |  | Maximum Allowable | SIR at | Maximum
Tank Location | Winter | Spring | Summer | Autumn | [$/yr] |  | Investment at SIR of 1 | Installed Cost | First-Year
| 23.2 | 43.6 | 66.5 | 48.1 |  |  |  |  | System
Outside: Ambient temps | 115.0566 | 105.9408 | 95.7079 | 103.93 | 420.6353 | 6087.8874 |  | 2.6595 | Cost
| 68 | 78 | 78 | 68
Conditioned space | 95.0376 | 90.5691 | 90.5691 | 95.0376 | 371.2133 | 5372.5994 |  | 2.347 | 2289.1058
| 63 | 83 | 83 | 63
Unintentionally conditioned space | 97.2719 | 88.3348 | 88.3348 | 97.2719 | 371.2133 | 5372.5994 |  | 2.347
| 33.2 | 48.6 | 71.5 | 58.1
Unconditioned space | 110.5881 | 103.7066 | 93.4736 | 99.4615 | 407.2297 | 5893.8672 |  | 2.5747
Note on G3: EF: Electric: 0.78 to 0.95 Natural Gas/Propane: 0.45 to 0.68
Note on G4: Electric: 0.98 Natural Gas/Propane: 0.68 to 0.82
Note on I3: SEF: 1.X to 2.X
Note on I11: Solar collector systems can have a lifetime greater than 20 years,. For practical purposes use 20 years.
Note on I13: The warranty of the water heater is a good surrogate to estimate lifetime. 6-12 years
Note on I10: Estimate the initial total cost to install the solar water heater system.
Note on I12: Estimate the cost to replace the tank water heater. Additional tank water heaters will be needed before the end of the useful life of the solar collector. 6-12 yrs.
Note on G8: Electric: 4,5kW =15,354 Btu/h Natural Gas/Propane: 30,000 to 50,000 Btu/h
Note on N20: Total estimated cost of solar water heating system, including replacement tanks needed in future years.

## Table 4
Table 4 - Minimum Energy Factors Required by NAECA* for Post-1990 Water Heaters
Fuel Type | Tank Size [Gallons]
| 30 | 40 | 50 | 75
Natural Gas Or Propane | 0.56 | 0.54 | 0.53 | 0.48
Electric | 0.89 | 0.88 | 0.86 | 0.83
Oil | 0.53 | 0.51 | 0.5 | 0.45
* National Appliance Energy Consumption Act of 1987

## Table 5
Table 5 - Pre-1990 Water Heater Energy Factors
Fuel Source | <1982 | 1982-1984 | 1985 | 1986-1987 | 1988-1989
Electric | 0.8 | 0.81 | 0.82 | 0.82 | 0.83
Natural Gas | 0.48 | 0.48 | 0.48 | 0.49 | 0.49
Source: Wenzel, Tom P., Jonathan G. Koomey, Gregory J. Rosenquist, Marla Sanchez, and James W. Hanford 1997. Energy Data Sourcebook for the U.S. Residential Sector. Lawrence Berkeley National Laboratory (LBL-40297).

## Table 6
Table 6 - Typical Water Heater Recovery Efficiencies
Fuel Source | Recovery Efficiency (RE)
Electric | 98%
Natural Gas or Propane | 76%
Oil | 76%
Source: Wenzel, Tom P., Jonathan G. Koomey, Gregory J. Rosenquist, Marla Sanchez, and James W. Hanford 1997. Energy Data Sourcebook for the U.S. Residential Sector. Lawrence Berkeley National Laboratory (LBL-40297).

## Table 7
Table 7 - Typical Water Heater Input Power Ratings
Fuel Type | Burner/Element Input (Pon)
Natural Gas or Propane | 40,000 Btu/h
Electric Resistance | 4.5 kW
Oil | 95,000 Btu/h

## Appendix D
Manufacturer | Trade Names | Where to Look | How to Decode | Example
American | ACE, American, American Hardware, America's Best, Apex, Aqua Temp, AquaTherm, Aquamatic, Best, Best Deluxe, Champion, Craftmaster, De-Limer, Deluxe, Eagle, The Earl's Energy Conservation Water Heater,The Earl's Energy Saver Plus, Envirotemp, Four Most, Hotmaster, Hotstream, King-Kleen, King-Line, Master Plumber, Nationaline, Neptune, Penquin, Premier Plus, Premier Plus Self Cleaning Prestige, ProLine and ProLine Plus, Quaker,Quick-Flo, Raywall, Revere, Riveria, Sands, Sentinal, Servi-Star, Shamrock, Special Deluxe, Standard, Super Eagle, Super-Flo, Supreme, Sure-Fire, Thoro-Clean, Tru-Test, Tru Value, U.S. Supply, Whirlpool, XCL Energy Saver | Serial # -- 1st 4 digits | 1st 2 digits = year 2nd 2 digits= week | 8906xxx = made in the 6th week of the year 1989
Apollo Comfort Products | Apollo
Bradford-White | Bradford White, JetGlas | Serial # -- 1st 2 letters | 1st letter = year starting with A as 1984, 2nd letter = month with January (A) through December (M) | JMxxx = made in the year 1992 (J) in the month of December (M)
Crispaire | E-tech
GSW Water Heating | John Wood, GSW, Moffat, Superflue, Medal | Serial # -- 1st 4 digits | 1st & 2nd number = year, 3rd & 4th number = month | 8901xxx = made in the year 1989 in the first month, January
Heat Transfer Products | Heat Transfer
Lochinvar | Energy Saver, Golden Knight, Knight
Marathon | Marathon | Serial # -- 1st 4 digits | 1st & 2nd digit = month, 3rd & 4th digit = year | 0189xxx = made in the year 1989 in the first month, January
Maytag | Maytag
Reliance Water Heater | Ace, Ambassador, Barnett, Century, Crosley, Energy Stretcher, Energy USA, Freedom, Freedom/Nipsco, Hardware House, Master Plumber/True Value, Mission, Nationaline, Penfield, President, Regency, Reliance, Satellite, Sentry, Superior, The Plumbery, Thermo-King, Top Line
Rheem | Aqua Therm, General Electric, Hotpoint, Professional, Rheem, Vanguard, Western Auto | Serial # -- 1st 4 digits | 1st & 2nd digit = month, 3rd & 4th digit = year | 0189xxx = made in the year 1989 in the first month, January
Richmond | Richmond | Serial # -- 1st 4 digits | 1st & 2nd digit = month, 3rd & 4th digit = year | 0189xxx = made in the year 1989 in the first month, January
Ruud | Professional, Ruud | Serial # -- 1st 4 digits | 1st & 2nd digit = month, 3rd & 4th digit = year | 0189xxx = made in the year 1989 in the first month, January
Sears, Roebuck and Co. | Kenmore
A.O Smith Water Products | National, A.O. Smith, Glascote, Perma-Glas | Serial # -- 2nd, 3rd, 4th characters | 2nd position (letter) = month (A being January through M being December) 3rd & 4th position (numbers) = year | AJ89xxx = made in October (J) of 1989
State Industries | State | Serial # -- 1st 3 characters | first letter = month (A being January through M, being December), 2nd and 3rd position (numbers) = year | J89xxx = made in October of 1989
Summit Manufacturing Mortex | Sun Therm
U.S. Craftsmaster Water Heaters | Ace, American Hardware, America's Best, Apex, Aqua Temp, Aqua Therm, Aquamatic, Best, Best Deluxe, Craftmaster, De-Limer, Deluxe, Eagle, The Earl's Energy Conservation Water Heater,The Earl's Energy Saver Plus, Envirotemp, Four Most, Hotmaster, Hotstream, King-Kleen, King-Line, Master Plumber, Nationaline, Neptune, Penquin, Prestige, Pro-Line, Pro-Line Plus, Quaker, Quick-Flo, Raywall, Revere, Riviera, Sands, Sentinal, Servistar, Shamrock, Special Deluxe, Standard, Supereagle, Super-Flo, Supreme, Sure-Fire, Thoro-Clean, True-Test, Tru Value, U.S. Craftmaster, U.S. Supply, Whirlpool, XCL Energy Saver | Serial # -- 1st 4 digits | 1st 2 digits = year 2nd 2 digits= week | 8924xxx = made in the 24th week of the year 1989
Vaughn Manufacturing Corp. | Sepco, Hydrohot, D.W. Whitehead

## Sheet2 (hidden)
Ambient Temperature | Efficiency Change | 32 | -8.0276 | -11.6321 | 2.1797 | 2.0943 | 88.37%
50 | -11 | 35 | -9.329 | -12.0523 | 2.1489 | 2.0844 | 87.95%
60 | -7 | 40 | -10.754 | -12.3663 | 2.1151 | 2.0769 | 87.63%
70 | 0 | 45 | -11.249 | -12.1453 | 2.1034 | 2.0822 | 87.85%
80 | 11 | 50 | -10.814 | -11.3293 | 2.1137 | 2.1015 | 88.67%
90 | 26 | 55 | -9.449 | -9.8583 | 2.1461 | 2.1364 | 90.14%
|  | 60 | -7.154 | -7.6723 | 2.2005 | 2.1882 | 92.33%
|  | 65 | -3.929 | -4.7113 | 2.2769 | 2.2583 | 95.29%
|  | 70 | 0.226 | -0.9153 | 2.3754 | 2.3483 | 99.08%
|  | 75 | 5.311 | 3.7757 | 2.4959 | 2.4595 | 103.8%
|  | 80 | 11.326 | 9.4217 | 2.6384 | 2.5933 | 109.4%
|  | 85 | 18.271 | 16.0827 | 2.803 | 2.7512 | 116.1%
|  | 90 | 26.146 | 23.8187 | 2.9897 | 2.9345 | 123.8%
|  | 95 | 34.951 | 32.6897 | 3.1983 | 3.1447 | 132.7%
|  | 100 | 44.686 | 42.7557 | 3.4291 | 3.3833 | 142.8%

## Sheet4 (hidden)
| 30 |  | 40 |  | 50 |  | 75
| 1991-2003 | 2004+ | 1991-2003 | 2004+ | 1991-2003 | 2004+ | 1991-2003 | 2004+
Natural Gas | 0.563 | 0.613 | 0.544 | 0.594 | 0.525 | 0.575 | 0.4775 | 0.5275
Electric | 0.8904 | 0.9304 | 0.8772 | 0.9172 | 0.864 | 0.904 | 0.831 | 0.871
Oil | 0.533 | 0.533 | 0.514 | 0.514 | 0.495 | 0.495 | 0.4475 | 0.4475

## Sheet1 (hidden)
| COP | Delivered Hot Water | HPWH Electricity Consumption |  | Average Daily Compressor Run Time
|  | [million Btu] | [kWh] |  | [hrs]
AL | 1.87 | 20.18 | 3161.6 | 9.3895 | 11 | 0.54509
FL | 2.07 | 14.82 | 2100.8 | 7.65 | 9 | 0.60729
AL | 1.81 | 12.12 | 1960.4 | 5.4292 | 7.8 | 0.64356
GA | 2.45 | 12.01 | 1435.2 | 7.1117 | 7.5 | 0.62448
GA | 2 | 11.49 | 1684.8 | 5.7398 | 8.3 | 0.72237
FL | 1.86 | 11.49 | 1814.8 | 5.2961 | 7.4 | 0.64404
FL | 2.29 | 9 | 1149.2 | 5.0778 | 5.4 | 0.6
GA | 2.16 | 6.76 | 915.2 | 3.6364 | 5 | 0.73964
TX | 1.91 | 6.5 | 998.4 | 3.0925 | 5.1 | 0.78462
TN | 1.83 | 18.36 | 2943.2 | 8.3149 | 12.1 | 0.65904
TN | 1.62 | 10.4 | 1882.4 | 3.9754 | 8.5 | 0.81731
NC | 1.93 | 12.06 | 1830.4 | 5.8128 | 9 | 0.74627
WA | 1.55 | 20.75 | 3920.8 | 7.3683 | 10 | 0.48193
CT | 2.05 | 16.12 | 2303.6 | 8.2578 | 11 | 0.68238
SD | 2.17 | 8.22 | 1107.6 | 4.4398 | 5.9 | 0.71776
CT | 2.15 | 7.02 | 956.8 | 3.7544 | 4.8 | 0.68376
| 1.9833 | 12.0992 | 1823.0333 | 5.8772 | 8.0083 | 0.67781